## QA Sheet
QA Information
File name | Uncertainty_AQ_Calculator
Description of the file | This spreadsheet provides a template for documenting activity data and emission factor uncertainty estimates for an AQ inventory.
Status | final
DELIVERY DETAILS for external purposes
Version Control | Reason for update | File Location | Date
V1.1 | Template for uncertainty calculator
V1.2 | Updated version with TEXT JOIN function removed to be compatible with older versions of excel.
DATA SOURCES | EMEP/EEA air pollutant emission factor database
[add data source locations e.g. compilation files, expert judgement, NIR]
DATA PROCESSING
Sheet name | Purpose
Guidance notes | This sheet provides guidance for completing the Uncertainties sheet
Uncertainties | This sheet provides the activity data and emission factor uncertainty estimates for each sector
EF database | This sheet provides emission factor values and confidence intervals for each sector, taken from the EEA guidebook
EF database2 | This sheet is a copy of the EF database sheet with the entries without uncertainty values removed. This sheet is used to populate the EF uncertainties in the Uncertainties sheet.
Lookup | This sheet provides a list of all of the technology and fuel options for each NFR code, which is used to create a drop down list in the uncertainties sheet
QA CHECKS | To be updated by user
Completion Date | 2021-07-20
Author name | Courtney Szanto (template version)
Approver name | Rosie Brook (template version)
Approval date | 2021-07-20
Suggestions for improvements | xxxxx
Missing data (if any) and suggestions for improvement | xxxxx
PROTOCOL FOR COLOUR CODING | RGB colour setting
Input data | 150, 200, 255
Calculation/linked cells | 255, 255, 140
Data from the EF database | 170, 220, 155
Conversion Factor/ Constant | 180, 130, 255
Checks | 255, 165, 220

## Guidance notes
GUIDANCE NOTES
This sheet provides information relevant for estimating activity data (AD) and emission factor (EF) uncertainty values.
It is recommended that users read this sheet before using the "Uncertainties" sheet and that users review the relevant uncertainty sections of the sectoral chapters in the EMEP/EEA 2019 guidebook.
Consider the following items when compiling uncertainty information:
1 | Prioritise collecting activity data uncertainty for key categories
2 | Ensure reference information is completed. If “default”, refer to the relevant guidelines where possible
3 | If any country-specific information is available make a note, and whether you believe the information remains valid, or should be replaced / updated
4 | If recommending replace/ update, also consider whether reverting to default would be a better first step
5 | For key categories, are there specific data providers that should be contacted as part of the improvement plan?
6 | Where there is no information (mostly for AD) feel free to make a best guess and add any basis for assumptions to the reference field
Things to check
1 | Column K, the activity data uncertainty value is calculated correctly based on the uncertainty components
2 | The aggregation at which uncertainty estimates are to be calculated (typically the same as the key category analysis)
For combining the uncertainties of multiple sectors (as in agriculture), approach 1 - addition and subtraction has been applied |  |  | Where multiple values are available for activity data uncertainties, their values have been combined using approach 1 - multiplication from the guidance
Where activity data uncertainty values are not easily available, indicative ranges from the guidance can be used
In cases where uncertainty ranges are unavailable, use the table below to obtain indicative ranges for activity data. A value of 0% is not a true uncertainty range, but has been included to facilitate the selection of a certain range. It is recommended to always use experts' opinions to make the final selection. |  | Uncertainty ranges for the default emission factors provided in the guidebook have been assigned. The tables below provide the definitions of these uncertainty rating and how they relate to the guidebook emission factors by major NFR code.
Source: EMEP/EEP Guidebook 2019, Chp 5, Table 2-1 |  | Source: EMEP/EEP Guidebook 2019, Chp 5, Table 2-2 |  | Source: EMEP/EEP Guidebook 2019, Chp 5, Table 2-3
This table refers to activity data |  | This table refers to emission factors
Using EEA default ranges for emission factor uncertainties
EEA Guidebook 2019 Ch5 Section 5
Emission factor uncertainty is derived as a mixture of empirical data and expert judgment, entered as half the 95 % confidence interval divided by the mean and expressed as a percentage. The reason for halving the 95 % confidence interval is that the value entered corresponds to the familiar plus or minus value when uncertainties are loosely quoted as ‘plus or minus x %’, so expert judgements of this type can be directly entered in the spreadsheet. If uncertainty is known to be highly asymmetrical, enter the larger percentage difference between the mean and the confidence limit.
When only total uncertainty is known
Source: EEA Guidebook 2019 Ch5 Note A of Table 5-1
If only total uncertainty is known for a source category (not for emission factors and activity data separately): then:
- If uncertainty is correlated across years, enter the uncertainty estimate in the emission factor uncertainty column only and enter 0 for the activity data uncertainty
- If uncertainty is not correlated across years, enter the uncertainty estimate in the activity data uncertainty column only and enter 0 for the emission factor uncertainty

## Uncertainties
Uncertainty Values |  | This sheet provides the activity data and emission factor uncertainty estimates for each sector
Notes: (1) Add/ remove categories as needed by duplicating/deleting rows
(2) The NFR categories in bold are not listed in the EF database e.g. 1A2f and therefore no default EF uncertainty values are provided. (3) Use the dropdown lists in columns C and D to select the relevant technology and fuel/identifier, the EF uncertainty values will automatically update.
NFR CODE | Source |  | Fuel/ identifier | Notes | Activity Uncertainty (%) | [7 empty] | Emission Factor Uncertainty (%) | [27 empty] | In some cases there are multiple entries in the EF data with the same sector, technology, fuel and pollutant combination. This is often due to different abatement measures which are not reflected in the technology field. These cases are marked with FALSE in the data block below and should be crossreferenced with the EF database sheet.
[13 empty] | Main pollutants |  |  |  | Particulate Matter |  |  |  | Other | Priority Heavy Metals |  |  | Additional Heavy Metals | [5 empty] | POPs
|  | Technology |  |  | AD Uncertainty (1 factor) | Completeness | Accuracy | Other (specify) | Other (specify) | Total uncertainty | Reference | Activity Data Quality Indicator | [19 empty] | PAHs | [8 empty] | CHECK - there is only one entry in the database for the sector, technology, fuel and pollutant combination?
[13 empty] | NOx | NMVOC | SOx | NH3 | PM2.5 | PM10 | TSP | BC | CO | Pb | Cd | Hg | As | Cr | Cu | Ni | Se | Zn | PCDD/F | benzo(a)pyrene | benzo(b)fluoranthene | benzo(k)fluoranthene | Indeno(1,2,3-cd)pyrene | Total 1-4 | HCB | PCBs | Reference | EF Quality Indicator | NOx | NMVOC | SOx | NH3 | PM2.5 | PM10 | TSP | BC | CO | Pb | Cd | Hg | As | Cr | Cu | Ni | Se | Zn | PCDD/F | benzo(a)pyrene | benzo(b)fluoranthene | benzo(k)fluoranthene | Indeno(1,2,3-cd)pyrene | Total 1-4 | HCB | PCBs
1A1a | Public electricity and heat production | Please Select | Please Select | [35 empty] | Refer to Sheet EF database
1A1b | Petroleum refining | Please Select | Please Select | [35 empty] | Refer to Sheet EF database
1A1c | Manufacture of solid fuels and other energy industries | Please Select | Coal | [35 empty] | Refer to Sheet EF database
1A2a | Stationary combustion in manufacturing industries and construction: Iron and steel | Please Select | Please Select | [35 empty] | Refer to Sheet EF database
1A2b | Stationary combustion in manufacturing industries and construction: Non-ferrous metals | Please Select | Please Select | [35 empty] | Refer to Sheet EF database
1A2c | Stationary combustion in manufacturing industries and construction: Chemicals | NA | Please Select | [35 empty] | Refer to Sheet EF database
1A2d | Stationary combustion in manufacturing industries and construction: Pulp, Paper and Print | NA | Please Select | [35 empty] | Refer to Sheet EF database
1A2e | Stationary combustion in manufacturing industries and construction: Food processing, beverages and tobacco | NA | Please Select | [35 empty] | Refer to Sheet EF database
1A2f | Stationary combustion in manufacturing industries and construction: Non-metallic minerals | [37 empty] | Refer to Sheet EF database
1A2gvii | Mobile Combustion in manufacturing industries and construction: (please specify in the IIR) | Please Select | Please Select | [35 empty] | Refer to Sheet EF database
1A2gviii | Stationary combustion in manufacturing industries and construction: Other (please specify in the IIR) | Please Select | Please Select | [35 empty] | Refer to Sheet EF database
1A3ai(i) | International aviation LTO (civil) | Please Select | Jet Gasoline and Aviation Gasoline | [35 empty] | Refer to Sheet EF database
1A3aii(i) | Domestic aviation LTO (civil) | Please Select | Jet Gasoline and Aviation Gasoline | [35 empty] | Refer to Sheet EF database
1A3bi | Road transport: Passenger cars | Passenger cars | Petrol | [9 empty] | 171.2% | 171.2% |  | 50% |  |  | TSP: 50%; CO: 159.1% |  | 56.36% | 72.15% | 50% | 74.72% |  |  |  | Refer to Sheet EF database |  | 1 | 1 |  | 1 |  |  | 1 |  | 1 | [10 empty] | 1 | 1 | 1 | 1
1A3bii | Road transport: Light duty vehicles | Light commercial vehicles | Please Select | [35 empty] | Refer to Sheet EF database
1A3biii | Road transport: Heavy duty vehicles and buses | Please Select | Please Select | [35 empty] | Refer to Sheet EF database
1A3biv | Road transport: Mopeds & motorcycles | Please Select | Please Select | [35 empty] | Refer to Sheet EF database
1A3bv | Road transport: Gasoline evaporation | Please Select | Gasoline | [35 empty] | Refer to Sheet EF database
1A3bvi | Road transport: Automobile tyre and brake wear | Please Select | NA | [35 empty] | Refer to Sheet EF database
1A3bvii | Road transport: Automobile road abrasion | Please Select | NA | [35 empty] | Refer to Sheet EF database
1A3c | Railways | Please Select | Gas Oil/Diesel | [35 empty] | Refer to Sheet EF database
1A3di(ii) | International inland waterways | NA | Please Select | [35 empty] | Refer to Sheet EF database
1A3dii | National navigation (shipping) | Please Select | Please Select | [35 empty] | Refer to Sheet EF database
1A3ei | Pipeline transport | [37 empty] | Refer to Sheet EF database
1A3eii | Other (please specify in the IIR) | [37 empty] | Refer to Sheet EF database
1A4ai | Commercial/institutional: Stationary | Please Select | Please Select | [35 empty] | Refer to Sheet EF database
1A4aii | Commercial/institutional: Mobile | Please Select | Please Select | [35 empty] | Refer to Sheet EF database
1A4bi | Residential: Stationary | Please Select | Please Select | [35 empty] | Refer to Sheet EF database
1A4bii | Residential: Household and gardening (mobile) | Please Select | Please Select | [35 empty] | Refer to Sheet EF database
1A4ci | Agriculture/Forestry/Fishing: Stationary | Please Select | Please Select | [35 empty] | Refer to Sheet EF database
1A4cii | Agriculture/Forestry/Fishing: Off-road vehicles and other machinery | Please Select | Please Select | [35 empty] | Refer to Sheet EF database
1A4ciii | Agriculture/Forestry/Fishing: National fishing | NA | Please Select | [35 empty] | Refer to Sheet EF database
1A5a | Other stationary (including military) | Please Select | Please Select | [35 empty] | Refer to Sheet EF database
1A5b | Other, Mobile (including military, land based and recreational boats) | NA | Please Select | [35 empty] | Refer to Sheet EF database
1B1a | Fugitive emission from solid fuels: Coal mining and handling | Please Select | NA | [35 empty] | Refer to Sheet EF database
1B1b | Fugitive emission from solid fuels: Solid fuel transformation | Please Select | NA | [35 empty] | Refer to Sheet EF database
1B1c | Other fugitive emissions from solid fuels | [37 empty] | Refer to Sheet EF database
1B2ai | Fugitive emissions oil: Exploration, production, transport | Please Select | NA | [35 empty] | Refer to Sheet EF database
1B2aiv | Fugitive emissions oil: Refining / storage | Please Select | NA | [35 empty] | Refer to Sheet EF database
1B2av | Distribution of oil products | Please Select | NA | [35 empty] | Refer to Sheet EF database
1B2b | Fugitive emissions from natural gas (exploration, production, processing, transmission, storage, distribution and other) | [37 empty] | Refer to Sheet EF database
1B2c | Venting and flaring (oil, gas, combined oil and gas) | Please Select | NA | [35 empty] | Refer to Sheet EF database
1B2d | Other fugitive emissions from energy production | NA | NA | [12 empty] | 214.3% |  |  | Hg: 147.7%; As: 90% | [8 empty] | Refer to Sheet EF database |  |  |  |  | 1 | [7 empty] | 1 | 1
2A1 | Cement production | NA | NA | [13 empty] | 75% | 75% | [20 empty] | Refer to Sheet EF database | [5 empty] | 0 | 0
2A2 | Lime production | Lime (decarbonizing) | NA | [13 empty] | 133.3% | 100% | TSP: 125%; BC: 100% | [8 empty] | Refer to Sheet EF database | [5 empty] | 0 | 0 | 0 | 1
2A3 | Glass production | Please Select | NA | [35 empty] | Refer to Sheet EF database
2A5a | Quarrying and mining of minerals other than coal | Please Select | NA | [35 empty] | Refer to Sheet EF database
2A5b | Construction and demolition |  | NA | [35 empty] | Refer to Sheet EF database
2A5c | Storage, handling and transport of mineral products | Please Select | NA | [35 empty] | Refer to Sheet EF database
2A6 | Other mineral products (please specify in the IIR) |  | NA | [35 empty] | Refer to Sheet EF database
2B1 | Ammonia production | Please Select | NA | [35 empty] | Refer to Sheet EF database
2B2 | Nitric acid production | Please Select | NA | [35 empty] | Refer to Sheet EF database
2B3 | Adipic acid production |  | NA | [35 empty] | Refer to Sheet EF database
2B5 | Carbide production | Please Select | NA | [35 empty] | Refer to Sheet EF database
2B6 | Titanium dioxide production | Please Select | NA | [35 empty] | Refer to Sheet EF database
2B7 | Soda ash production |  | NA | [35 empty] | Refer to Sheet EF database
2B10a | Chemical industry: Other (please specify in the IIR) | Please Select | NA | [35 empty] | Refer to Sheet EF database
2B10b | Storage, handling and transport of chemical products (please specify in the IIR) |  | NA | [35 empty] | Refer to Sheet EF database
2C1 | Iron and steel production | Please Select | NA | [35 empty] | Refer to Sheet EF database
2C2 | Ferroalloys production |  | NA | [35 empty] | Refer to Sheet EF database
2C3 | Aluminium production | Please Select | NA | [35 empty] | Refer to Sheet EF database
2C4 | Magnesium production |  | NA | [35 empty] | Refer to Sheet EF database
2C5 | Lead production | Please Select | NA | [35 empty] | Refer to Sheet EF database
2C6 | Zinc production | Please Select | NA | [35 empty] | Refer to Sheet EF database
2C7a | Copper production | Please Select | NA | [35 empty] | Refer to Sheet EF database
2C7b | Nickel production |  | NA | [35 empty] | Refer to Sheet EF database
2C7c | Other metal production (please specify in the IIR) |  | NA | [35 empty] | Refer to Sheet EF database
2C7d | Storage, handling and transport of metal products (please specify in the IIR) | Please Select | NA | [35 empty] | Refer to Sheet EF database
2D3a | Domestic solvent use including fungicides | Please Select | NA | [35 empty] | Refer to Sheet EF database
2D3b | Road paving with asphalt | Please Select | NA | [35 empty] | Refer to Sheet EF database
2D3c | Asphalt roofing | Please Select | NA | [35 empty] | Refer to Sheet EF database
2D3d | Coating applications | Please Select | NA | [35 empty] | Refer to Sheet EF database
2D3e | Degreasing | NA | NA | [10 empty] | 63.38% | [24 empty] | Refer to Sheet EF database |  |  | 0
2D3f | Dry cleaning | NA | NA | [10 empty] | 57.14% | [24 empty] | Refer to Sheet EF database |  |  | 0
2D3g | Chemical products | Please Select | NA | [35 empty] | Refer to Sheet EF database
2D3h | Printing | Please Select | NA | [35 empty] | Refer to Sheet EF database
2D3i | Other solvent use (please specify in the IIR) | Please Select | NA | [35 empty] | Refer to Sheet EF database
2G | Other product use (please specify in the IIR) | Please Select | NA | [35 empty] | Refer to Sheet EF database
2H1 | Pulp and paper industry | Please Select | NA | [35 empty] | Refer to Sheet EF database
2H2 | Food and beverages industry | Please Select | NA | [35 empty] | Refer to Sheet EF database
2H3 | Other industrial processes (please specify in the IIR) |  | NA | [35 empty] | Refer to Sheet EF database
2I | Wood processing |  | NA | [35 empty] | Refer to Sheet EF database
2J | Production of POPs |  | NA | [35 empty] | Refer to Sheet EF database
2K | Consumption of POPs and heavy metals (e.g. electrical and scientific equipment) |  | NA | [35 empty] | Refer to Sheet EF database
2L | Other production, consumption, storage, transportation or handling of bulk products (please specify in the IIR) |  | NA | [35 empty] | Refer to Sheet EF database
3B1a | Manure management - Dairy cattle | Please Select | Please Select | [35 empty] | The EF database does not provide uncertainty values for agriculture
3B1b | Manure management - Non-dairy cattle | Please Select | Please Select | [35 empty] | The EF database does not provide uncertainty values for agriculture
3B2 | Manure management - Sheep | Sheep | Please Select | [35 empty] | The EF database does not provide uncertainty values for agriculture
3B3 | Manure management - Swine | Please Select | Please Select | [35 empty] | The EF database does not provide uncertainty values for agriculture
3B4a | Manure management - Buffalo | Buffalo | Please Select | [35 empty] | The EF database does not provide uncertainty values for agriculture
3B4d | Manure management - Goats | Goats | Please Select | [35 empty] | The EF database does not provide uncertainty values for agriculture
3B4e | Manure management - Horses | Horses | Please Select | [35 empty] | The EF database does not provide uncertainty values for agriculture
3B4f | Manure management - Mules and asses | Mules | Please Select | [35 empty] | The EF database does not provide uncertainty values for agriculture
3B4gi | Manure mangement - Laying hens | Laying hens (laying hens and parents) | Please Select | [35 empty] | The EF database does not provide uncertainty values for agriculture
3B4gii | Manure mangement - Broilers | Please Select | Please Select | [35 empty] | The EF database does not provide uncertainty values for agriculture
3B4giii | Manure mangement - Turkeys | Turkeys | Please Select | [35 empty] | The EF database does not provide uncertainty values for agriculture
3B4giv | Manure management - Other poultry | Please Select | Please Select | [35 empty] | The EF database does not provide uncertainty values for agriculture
3B4h | Manure management - Other animals (please specify in IIR) | Please Select | Please Select | [35 empty] | The EF database does not provide uncertainty values for agriculture
3Da1 | Inorganic N-fertilizers (includes also urea application) | Please Select | Please Select | [35 empty] | The EF database does not provide uncertainty values for agriculture
3Da2a | Animal manure applied to soils | Please Select | Please Select | [35 empty] | The EF database does not provide uncertainty values for agriculture
3Da2b | Sewage sludge applied to soils | [37 empty] | The EF database does not provide uncertainty values for agriculture
3Da2c | Other organic fertilisers applied to soils (including compost) | [37 empty] | The EF database does not provide uncertainty values for agriculture
3Da3 | Urine and dung deposited by grazing animals | Please Select | Please Select | [35 empty] | The EF database does not provide uncertainty values for agriculture
3Da4 | Crop residues applied to soils | [37 empty] | The EF database does not provide uncertainty values for agriculture
3Db | Indirect emissions from managed soils | [37 empty] | The EF database does not provide uncertainty values for agriculture
3Dc | Farm-level agricultural operations including storage, handling and transport of agricultural products | [37 empty] | The EF database does not provide uncertainty values for agriculture
3Dd | Off-farm storage, handling and transport of bulk agricultural products | [37 empty] | The EF database does not provide uncertainty values for agriculture
3De | Cultivated crops | [37 empty] | The EF database does not provide uncertainty values for agriculture
3Df | Use of pesticides | [37 empty] | The EF database does not provide uncertainty values for agriculture
3F | Field burning of agricultural residues | [37 empty] | The EF database does not provide uncertainty values for agriculture
3I | Agriculture other (please specify in the IIR) | [37 empty] | The EF database does not provide uncertainty values for agriculture
5A | Biological treatment of waste - Solid waste disposal on land |  | NA | [35 empty] | Refer to Sheet EF database
5B1 | Biological treatment of waste - Composting | Please Select | NA | [35 empty] | Refer to Sheet EF database
5B2 | Biological treatment of waste - Anaerobic digestion at biogas facilities | Please Select | NA | [35 empty] | Refer to Sheet EF database
5C1a | Municipal waste incineration | NA | NA | [9 empty] | 150% | 109.3% | 60.26% | 305% | 50.15% | 50.15% | 150% | 100% | 150% | 241.6% | 150% | 128.5% | 238.7% | 65.68% | 65.59% | 66.67% | 265% | 55.56% | 50.35% | 150% | 150% | 150% | 199.1% |  | 281.1% |  | Refer to Sheet EF database |  | 0 | 0 | 0 | 1 | 0 | 0 | 0 | 1 | 0 | 0 | 0 | 0 | 0 | 0 | 0 | 0 | 1 | 0 | 0 | 0 | 0 | 0 | 1 |  | 0
5C1bi | Industrial waste incineration | NA | NA | [9 empty] | 500% | 500% | 500% |  | 51.66% | 138.2% | 11500% | 100% | 500% | 73.08% | 75% | 71.43% | 59.38% |  |  | 67.86% |  |  | 50% | [5 empty] | 54.44% |  | Refer to Sheet EF database |  | 1 | 1 | 1 |  | 0 | 0 | 1 | 1 | 1 | 1 | 1 | 1 | 1 |  |  | 1 |  |  | 0 | [5 empty] | 0
5C1bii | Hazardous waste incineration |  | NA | [35 empty] | Refer to Sheet EF database
5C1biii | Clinical waste incineration | Please Select | NA | [35 empty] | Refer to Sheet EF database
5C1biv | Sewage sludge incineration | NA | NA | [9 empty] | 500% | 55.74% | 58.31% |  | 500% | 500% | 50.66% | 100% | 500% | 500% | 500% | 500% | 500% | 500% | 500% | 500% | 500% | 500% | 500% | 500% | 500% | 500% | 500% |  | 54.44% |  | Refer to Sheet EF database |  | 1 | 0 | 0 |  | 1 | 1 | 0 | 1 | 1 | 1 | 1 | 1 | 1 | 1 | 1 | 1 | 1 | 1 | 1 | 1 | 1 | 1 | 1 |  | 0
5C1bv | Cremation | Please Select | NA | [35 empty] | Refer to Sheet EF database
5C1bvi | Other waste incineration (please specify in the IIR) |  | NA | [35 empty] | Refer to Sheet EF database
5C2 | Open burning of waste | Please Select | NA | [35 empty] | Refer to Sheet EF database
5D1 | Domestic wastewater handling | NA | NA | [12 empty] | 100% | [22 empty] | Refer to Sheet EF database |  |  |  |  | 1
5D2 | Industrial wastewater handling | Waste water treatment plants | NA | [10 empty] | 166.7% | [24 empty] | Refer to Sheet EF database |  |  | 1
5D3 | Other wastewater handling |  | NA | [35 empty] | Refer to Sheet EF database
5E | Other waste (please specify in IIR) | Please Select | NA | [35 empty] | Refer to Sheet EF database
6A | Other (included in national total for entire territory) (please specify in IIR) | [37 empty] | Refer to Sheet EF database
1A5c | Multilateral operations | [37 empty] | Refer to Sheet EF database
1A3 | Transport (fuel used) | [37 empty] | Refer to Sheet EF database
6B | Other not included in national total of the entire territory (please specify in the IIR) | [37 empty] | Refer to Sheet EF database
11A | Volcanoes | [37 empty] | Refer to Sheet EF database
11B | Forest fires | Please Select | NA | [35 empty] | Refer to Sheet EF database
11C | Other natural emissions (please specify in the IIR) | [37 empty] | Refer to Sheet EF database
If information is available for the completeness, accuracy or other components of the Activity Data, input data into columns G:J. If only one uncertainty value is available input data into column F. Column K will automatically be populated for the activity uncertainty.
Cells in light grey are cells where there is likely an associated uncertainty value, dependent on what technology/fuel is selected from the dropdown options. If a relevant combination is selected, the uncertainty values will populate automatically and the cell will become green.
Pollutants with no uncertainty values in a given sector are greyed out (dark grey).
.

## EF database2
This sheet is a copy of the "EF database" sheet with the rows without uncertainty estimates removed
If this column = FALSE, there are multiple rows with the same sector, technology, fuel and pollutant combination. This is often due to different abatement measures which are not reflected in the technology field.
NFR | Sector | Table | Type | Technology | Fuel | Region | Pollutant | Unique code: NFRcode&Pollutant | Unique code: NFR&Technology&Fuel&Pollutant | Value | Unit | CI_lower | CI_upper | % uncertainty lower | % uncertainty higher | Max uncertainty | Reference | Reference and Table | Comments | Max uncertainty check
1A1a | Public electricity and heat production | Table_3-18 | Tier 2 emission factor | Gas Turbines | Gas Oil | NA | BC | 1A1aBC | 1A1aGas TurbinesGas OilBC | 33.5 | % of PM2.5 | 28.9 | 38 | 43.13% | 56.72% | 56.72% | Hildemann et al., 1981 & Bond et al., 2006 | Hildemann et al., 1981 & Bond et al., 2006 Table_3-18 |  | 100%
1A1a | Public electricity and heat production | Table_3-17 | Tier 2 emission factor | Gas Turbines | Gaseous Fuels | NA | As | 1A1aAs | 1A1aGas TurbinesGaseous FuelsAs | 0.12 | mg/GJ | 0.04 | 0.36 | 16.67% | 150% | 150% | Nielsen et al., 2012 | Nielsen et al., 2012 Table_3-17 |  | 100%
1A1a | Public electricity and heat production | Table_3-17 | Tier 2 emission factor | Gas Turbines | Gaseous Fuels | NA | TSP | 1A1aTSP | 1A1aGas TurbinesGaseous FuelsTSP | 0.2 | g/GJ | 0.05 | 0.8 | 12.5% | 200% | 200% | BUWAL, 2001 | BUWAL, 2001 Table_3-17 |  | 100%
1A1a | Public electricity and heat production | Table_3-17 | Tier 2 emission factor | Gas Turbines | Gaseous Fuels | NA | PM2.5 | 1A1aPM2.5 | 1A1aGas TurbinesGaseous FuelsPM2.5 | 0.2 | g/GJ | 0.05 | 0.8 | 12.5% | 200% | 200% | Assumed equal to PM2.5 | Assumed equal to PM2.5 Table_3-17 |  | 100%
1A1a | Public electricity and heat production | Table_3-17 | Tier 2 emission factor | Gas Turbines | Gaseous Fuels | NA | Pb | 1A1aPb | 1A1aGas TurbinesGaseous FuelsPb | 0.0015 | mg/GJ | 0.0005 | 0.0045 | 16.67% | 150% | 150% | Nielsen et al., 2012 | Nielsen et al., 2012 Table_3-17 |  | 100%
1A1a | Public electricity and heat production | Table_3-17 | Tier 2 emission factor | Gas Turbines | Gaseous Fuels | NA | BC | 1A1aBC | 1A1aGas TurbinesGaseous FuelsBC | 2.5 | % of PM2.5 | 1 | 6.3 | 20% | 126% | 126% | See note in Guidebook chapter | See note in Guidebook chapter Table_3-17 |  | 100%
1A1a | Public electricity and heat production | Table_3-17 | Tier 2 emission factor | Gas Turbines | Gaseous Fuels | NA | Cr | 1A1aCr | 1A1aGas TurbinesGaseous FuelsCr | 0.00076 | mg/GJ | 0.00025 | 0.00228 | 16.45% | 150% | 150% | Nielsen et al., 2012 | Nielsen et al., 2012 Table_3-17 |  | 100%
1A1a | Public electricity and heat production | Table_3-19 | Tier 2 emission factor | Large stationary CI reciprocating engines | Gas Oil | NA | BC | 1A1aBC | 1A1aLarge stationary CI reciprocating enginesGas OilBC | 78 | % of PM2.5 | 63 | 93 | 40.38% | 59.62% | 59.62% | Hernandez et al., 2004 | Hernandez et al., 2004 Table_3-19 |  | 100%
1A1a | Public electricity and heat production | Table_3-19 | Tier 2 emission factor | Large stationary CI reciprocating engines | Gas Oil | NA | PCDD/F | 1A1aPCDD/F | 1A1aLarge stationary CI reciprocating enginesGas OilPCDD/F | 0.99 | ng I-TEQ/GJ | 0.1 | 10 | 5.051% | 505.1% | 505.1% | Nielsen et al., 2010 | Nielsen et al., 2010 Table_3-19 |  | 100%
1A1a | Public electricity and heat production | Table_3-19 | Tier 2 emission factor | Large stationary CI reciprocating engines | Gas Oil | NA | Benzo(b)fluoranthene | 1A1aBenzo(b)fluoranthene | 1A1aLarge stationary CI reciprocating enginesGas OilBenzo(b)fluoranthene | 0.502 | mg/GJ | 0.251 | 0.754 | 25% | 75.1% | 75.1% | US EPA (1996), chapter 3.3 ("Less than" value based on method detection limits) | US EPA (1996), chapter 3.3 ("Less than" value based on method detection limits) Table_3-19 |  | 100%
1A1a | Public electricity and heat production | Table_3-20 | Tier 2 emission factor | Stationary reciprocating Engines - gas-fired | Natural gas | NA | TSP | 1A1aTSP | 1A1aStationary reciprocating Engines - gas-firedNatural gasTSP | 2 | g/GJ | 1 | 3 | 25% | 75% | 75% | BUWAL, 2001 | BUWAL, 2001 Table_3-20 |  | 100%
1A1a | Public electricity and heat production | Table_3-19 | Tier 2 emission factor | Stationary reciprocating Engines - gas-fired | Natural gas | NA | Cd | 1A1aCd | 1A1aStationary reciprocating Engines - gas-firedNatural gasCd | 0.003 | mg/GJ | 0.0006 | 0.015 | 10% | 250% | 250% | Nielsen et al., 2010 | Nielsen et al., 2010 Table_3-19 |  | 100%
1A1a | Public electricity and heat production | Table_3-15 | Tier 2 emission factor | Large stationary CI reciprocating engines | Gas Oil | NA | TSP | 1A1aTSP | 1A1aLarge stationary CI reciprocating enginesGas OilTSP | 28.1 | g/GJ | 14.1 | 56.2 | 25.09% | 100% | 100% | US EPA (1996), chapter 3.3 | US EPA (1996), chapter 3.3 Table_3-15 |  | 100%
1A1a | Public electricity and heat production | Table_3-15 | Tier 2 emission factor | Fluid Bed Boilers | Hard Coal | NA | Benzo(b)fluoranthene | 1A1aBenzo(b)fluoranthene | 1A1aFluid Bed BoilersHard CoalBenzo(b)fluoranthene | 37 | µg/GJ | 3.7 | 370 | 5% | 500% | 500% | Wenborn et al., 1999 | Wenborn et al., 1999 Table_3-15 |  | 100%
1A1a | Public electricity and heat production | Table_3-15 | Tier 2 emission factor | Fluid Bed Boilers | Hard Coal | NA | HCB | 1A1aHCB | 1A1aFluid Bed BoilersHard CoalHCB | 6.7 | µg/GJ | 2.2 | 20.1 | 16.42% | 150% | 150% | Grochowalski & Konieczyński, 2008 | Grochowalski & Konieczyński, 2008 Table_3-15 |  | 100%
1A1a | Public electricity and heat production | Table_3-17 | Tier 2 emission factor | Fluid Bed Boilers | Hard Coal | NA | Benzo(b)fluoranthene | 1A1aBenzo(b)fluoranthene | 1A1aFluid Bed BoilersHard CoalBenzo(b)fluoranthene | 29 | µg/GJ | 2.9 | 290 | 5% | 500% | 500% | Wenborn et al., 1999 | Wenborn et al., 1999 Table_3-17 |  | 100%
1A1a | Public electricity and heat production | Table_3-15 | Tier 2 emission factor | Gas Turbines | Gaseous Fuels | NA | NMVOC | 1A1aNMVOC | 1A1aGas TurbinesGaseous FuelsNMVOC | 1.6 | g/GJ | 0.5 | 7.6 | 15.62% | 237.5% | 237.5% | Nielsen et al., 2010 | Nielsen et al., 2010 Table_3-15 |  | 100%
1A1a | Public electricity and heat production | Table_3-15 | Tier 2 emission factor | Fluid Bed Boilers | Hard Coal | NA | Hg | 1A1aHg | 1A1aFluid Bed BoilersHard CoalHg | 1.4 | mg/GJ | 0.97 | 2.25 | 34.64% | 80.36% | 80.36% | US EPA (1998), chapter 1.1 | US EPA (1998), chapter 1.1 Table_3-15 |  | 100%
1A1a | Public electricity and heat production | Table_3-15 | Tier 2 emission factor | Fluid Bed Boilers | Hard Coal | NA | Benzo(a)pyrene | 1A1aBenzo(a)pyrene | 1A1aFluid Bed BoilersHard CoalBenzo(a)pyrene | 0.736 | µg/GJ | 0.245 | 2.21 | 16.64% | 150.1% | 150.1% | US EPA (1998), chapter 1.1 | US EPA (1998), chapter 1.1 Table_3-15 |  | 100%
1A1a | Public electricity and heat production | Table_3-15 | Tier 2 emission factor | Fluid Bed Boilers | Hard Coal | NA | Cu | 1A1aCu | 1A1aFluid Bed BoilersHard CoalCu | 9 | mg/GJ | 0.23 | 15.5 | 1.278% | 86.11% | 86.11% | Expert judgement derived from Guidebook (2006) | Expert judgement derived from Guidebook (2006) Table_3-15 |  | 100%
1A1a | Public electricity and heat production | Table_3-15 | Tier 2 emission factor | Fluid Bed Boilers | Hard Coal | NA | Zn | 1A1aZn | 1A1aFluid Bed BoilersHard CoalZn | 90 | mg/GJ | 0.39 | 155 | 0.2167% | 86.11% | 86.11% | Expert judgement derived from Guidebook (2006) | Expert judgement derived from Guidebook (2006) Table_3-15 |  | 100%
1A1a | Public electricity and heat production | Table_3-16 | Tier 2 emission factor | Fluid Bed Boilers | Hard Coal | NA | Cu | 1A1aCu | 1A1aFluid Bed BoilersHard CoalCu | 9 | mg/GJ | 0.23 | 15.5 | 1.278% | 86.11% | 86.11% | Expert judgement derived from Guidebook (2006) | Expert judgement derived from Guidebook (2006) Table_3-16 |  | 100%
1A1a | Public electricity and heat production | Table_3-16 | Tier 2 emission factor | Fluid Bed Boilers | Brown Coal | NA | CO | 1A1aCO | 1A1aFluid Bed BoilersBrown CoalCO | 13 | g/GJ | 0.1 | 26 | 0.3846% | 100% | 100% | European Commission (2006) | European Commission (2006) Table_3-16 |  | 100%
1A1a | Public electricity and heat production | Table_3-16 | Tier 2 emission factor | Fluid Bed Boilers | Brown Coal | NA | Cu | 1A1aCu | 1A1aFluid Bed BoilersBrown CoalCu | 1 | mg/GJ | 0.08 | 0.78 | 4% | 39% | 39% | Expert judgement derived from Guidebook (2006) | Expert judgement derived from Guidebook (2006) Table_3-16 |  | 100%
1A1a | Public electricity and heat production | Table_3-16 | Tier 2 emission factor | Fluid Bed Boilers | Brown Coal | NA | Benzo(a)pyrene | 1A1aBenzo(a)pyrene | 1A1aFluid Bed BoilersBrown CoalBenzo(a)pyrene | 1.3 | µg/GJ | 0.26 | 6.5 | 10% | 250% | 250% | US EPA (1998), chapter 1.7 | US EPA (1998), chapter 1.7 Table_3-16 |  | 100%
1A1a | Public electricity and heat production | Table_3-16 | Tier 2 emission factor | Fluid Bed Boilers | Brown Coal | NA | Indeno(1,2,3-cd)pyrene | 1A1aIndeno(1,2,3-cd)pyrene | 1A1aFluid Bed BoilersBrown CoalIndeno(1,2,3-cd)pyrene | 2.1 | µg/GJ | 0.4 | 10.5 | 9.524% | 250% | 250% | US EPA (1998), chapter 1.7 | US EPA (1998), chapter 1.7 Table_3-16 |  | 100%
1A1a | Public electricity and heat production | Table_3-16 | Tier 2 emission factor | Fluid Bed Boilers | Brown Coal | NA | Benzo(b)fluoranthene | 1A1aBenzo(b)fluoranthene | 1A1aFluid Bed BoilersBrown CoalBenzo(b)fluoranthene | 37 | µg/GJ | 3.7 | 370 | 5% | 500% | 500% | Wenborn et al., 1999 | Wenborn et al., 1999 Table_3-16 |  | 100%
1A1a | Public electricity and heat production | Table_3-16 | Tier 2 emission factor | Fluid Bed Boilers | Brown Coal | NA | PCDD/F | 1A1aPCDD/F | 1A1aFluid Bed BoilersBrown CoalPCDD/F | 10 | ng I-TEQ/GJ | 5 | 15 | 25% | 75% | 75% | UNEP (2005); Coal fired power boilers | UNEP (2005); Coal fired power boilers Table_3-16 |  | 100%
1A1a | Public electricity and heat production | Table_3-16 | Tier 2 emission factor | Fluid Bed Boilers | Brown Coal | NA | SOx | 1A1aSOx | 1A1aFluid Bed BoilersBrown CoalSOx | 1680 | g/GJ | 330 | 5000 | 9.821% | 148.8% | 148.8% | See note in Guidebook chapter | See note in Guidebook chapter Table_3-16 |  | 100%
1A1a | Public electricity and heat production | Table_3-16 | Tier 2 emission factor | Fluid Bed Boilers | Brown Coal | NA | TSP | 1A1aTSP | 1A1aFluid Bed BoilersBrown CoalTSP | 10.2 | g/GJ | 3.4 | 30.6 | 16.67% | 150% | 150% | US EPA (1998), chapter 1.7 | US EPA (1998), chapter 1.7 Table_3-16 |  | 100%
1A1a | Public electricity and heat production | Table_3-16 | Tier 2 emission factor | Fluid Bed Boilers | Brown Coal | NA | PM10 | 1A1aPM10 | 1A1aFluid Bed BoilersBrown CoalPM10 | 6.9 | g/GJ | 2.3 | 20.7 | 16.67% | 150% | 150% | US EPA (1998), chapter 1.7 | US EPA (1998), chapter 1.7 Table_3-16 |  | 100%
1A1a | Public electricity and heat production | Table_3-16 | Tier 2 emission factor | Fluid Bed Boilers | Brown Coal | NA | Cr | 1A1aCr | 1A1aFluid Bed BoilersBrown CoalCr | 9.1 | mg/GJ | 6.55 | 15.3 | 35.99% | 84.07% | 84.07% | US EPA (1998), chapter 1.7 | US EPA (1998), chapter 1.7 Table_3-16 |  | 100%
1A1a | Public electricity and heat production | Table_3-6 | Tier 2 emission factor | Fluid Bed Boilers | Brown Coal | NA | PM2.5 | 1A1aPM2.5 | 1A1aFluid Bed BoilersBrown CoalPM2.5 | 2.8 | g/GJ | 0.9 | 8.4 | 16.07% | 150% | 150% | US EPA (1998), chapter 1.7 | US EPA (1998), chapter 1.7 Table_3-6 |  | 100%
1A1a | Public electricity and heat production | Table_3-5 | Tier 1 emission factor | NA | Gas oil | NA | BC | 1A1aBC | 1A1aNAGas oilBC | 33.5 | % of PM2.5 | 28.9 | 38 | 43.13% | 56.72% | 56.72% | Hildemann et al., 1981 & Bond et al., 2006 | Hildemann et al., 1981 & Bond et al., 2006 Table_3-5 |  | 100%
1A1a | Public electricity and heat production | Table_3-4 | Tier 1 emission factor | NA | Heavy Fuel Oil | NA | Ni | 1A1aNi | 1A1aNAHeavy Fuel OilNi | 273 | mg/GJ | 140 | 550 | 25.64% | 100.7% | 100.7% | US EPA (1998), chapter 1.3 | US EPA (1998), chapter 1.3 Table_3-4 |  | 100%
1A1a | Public electricity and heat production | Table_3-6 | Tier 1 emission factor | NA | Gaseous fuels | NA | PCDD/F | 1A1aPCDD/F | 1A1aNAGaseous fuelsPCDD/F | 0.5 | ng I-TEQ/GJ | 0.25 | 0.75 | 25% | 75% | 75% | UNEP (2005); Light fuel oil/natural gas fired powe | UNEP (2005); Light fuel oil/natural gas fired powe Table_3-6 |  | 100%
1A1a | Public electricity and heat production | Table_3-7 | Tier 1 emission factor | NA | Gas oil | NA | Cd | 1A1aCd | 1A1aNAGas oilCd | 1.36 | mg/GJ | 0.14 | 15 | 5.147% | 551.5% | 551.5% | US EPA (1998), chapter 1.3 | US EPA (1998), chapter 1.3 Table_3-7 |  | 100%
1A1a | Public electricity and heat production | Table_3-7 | Tier 1 emission factor | NA | Biomass | NA | Hg | 1A1aHg | 1A1aNABiomassHg | 1.51 | mg/GJ | 0.903 | 2.11 | 29.9% | 69.87% | 69.87% | US EPA (2003), chapter 1.6 | US EPA (2003), chapter 1.6 Table_3-7 |  | 100%
1A1a | Public electricity and heat production | Table_3-6 | Tier 1 emission factor | NA | Biomass | NA | PM2.5 | 1A1aPM2.5 | 1A1aNABiomassPM2.5 | 133 | g/GJ | 66 | 266 | 24.81% | 100% | 100% | US EPA (2003), chapter 1.6 | US EPA (2003), chapter 1.6 Table_3-6 |  | 100%
1A1a | Public electricity and heat production | Table_3-7 | Tier 1 emission factor | NA | Gas oil | NA | Ni | 1A1aNi | 1A1aNAGas oilNi | 1.36 | mg/GJ | 0.14 | 15 | 5.147% | 551.5% | 551.5% | US EPA (1998), chapter 1.3 | US EPA (1998), chapter 1.3 Table_3-7 |  | 100%
1A1a | Public electricity and heat production | Table_3-4 | Tier 1 emission factor | NA | Biomass | NA | Cd | 1A1aCd | 1A1aNABiomassCd | 1.76 | mg/GJ | 1.06 | 2.47 | 30.11% | 70.17% | 70.17% | US EPA (2003), chapter 1.6 | US EPA (2003), chapter 1.6 Table_3-4 |  | 100%
1A1a | Public electricity and heat production | Table_3-2 | Tier 1 emission factor | NA | Gaseous fuels | NA | Cr | 1A1aCr | 1A1aNAGaseous fuelsCr | 0.00076 | mg/GJ | 0.00025 | 0.00228 | 16.45% | 150% | 150% | Nielsen et al., 2012 | Nielsen et al., 2012 Table_3-2 |  | 100%
1A1a | Public electricity and heat production | Table_3-2 | Tier 1 emission factor | NA | Hard Coal | NA | As | 1A1aAs | 1A1aNAHard CoalAs | 7.1 | mg/GJ | 5.04 | 11.8 | 35.49% | 83.1% | 83.1% | US EPA (1998), chapter 1.1 | US EPA (1998), chapter 1.1 Table_3-2 |  | 100%
1A1a | Public electricity and heat production | Table_3-2 | Tier 1 emission factor | NA | Hard Coal | NA | Zn | 1A1aZn | 1A1aNAHard CoalZn | 19 | mg/GJ | 7.75 | 155 | 20.39% | 407.9% | 407.9% | Expert judgement derived from EMEP/EEA Guidebook (2006) | Expert judgement derived from EMEP/EEA Guidebook (2006) Table_3-2 |  | 100%
1A1a | Public electricity and heat production | Table_3-20 | Tier 1 emission factor | NA | Hard Coal | NA | PCDD/F | 1A1aPCDD/F | 1A1aNAHard CoalPCDD/F | 10 | ng I-TEQ/GJ | 5 | 15 | 25% | 75% | 75% | UNEP (2005); Coal fired power boilers | UNEP (2005); Coal fired power boilers Table_3-20 |  | 100%
1A1a | Public electricity and heat production | Table_3-4 | Tier 2 emission factor | Stationary reciprocating Engines - gas-fired | Natural gas | NA | Benzo(a)pyrene | 1A1aBenzo(a)pyrene | 1A1aStationary reciprocating Engines - gas-firedNatural gasBenzo(a)pyrene | 1.2 | µg/GJ | 0.24 | 6 | 10% | 250% | 250% | Nielsen et al., 2010 | Nielsen et al., 2010 Table_3-4 |  | 100%
1A1a | Public electricity and heat production | Table_3-3 | Tier 1 emission factor | NA | Gaseous fuels | NA | TSP | 1A1aTSP | 1A1aNAGaseous fuelsTSP | 0.89 | g/GJ | 0.445 | 1.33 | 25% | 74.72% | 74.72% | US EPA (1998), chapter 1.4 | US EPA (1998), chapter 1.4 Table_3-3 |  | 100%
1A1a | Public electricity and heat production | Table_3-3 | Tier 1 emission factor | NA | Brown Coal | NA | Benzo(a)pyrene | 1A1aBenzo(a)pyrene | 1A1aNABrown CoalBenzo(a)pyrene | 1.3 | µg/GJ | 0.26 | 6.5 | 10% | 250% | 250% | US EPA (1998), chapter 1.7 | US EPA (1998), chapter 1.7 Table_3-3 |  | 100%
1A1a | Public electricity and heat production | Table_3-4 | Tier 1 emission factor | NA | Brown Coal | NA | BC | 1A1aBC | 1A1aNABrown CoalBC | 1 | % of PM2.5 | 0.1 | 4 | 5% | 200% | 200% | Kupiainen and Klimont (2007) | Kupiainen and Klimont (2007) Table_3-4 |  | 100%
1A1a | Public electricity and heat production | Table_3-3 | Tier 1 emission factor | NA | Gaseous fuels | NA | CO | 1A1aCO | 1A1aNAGaseous fuelsCO | 39.3 | g/GJ | 19.7 | 60 | 25.06% | 76.34% | 76.34% | US EPA (1998), chapter 1.4 | US EPA (1998), chapter 1.4 Table_3-3 |  | 100%
1A1a | Public electricity and heat production | Table_3-4 | Tier 1 emission factor | NA | Brown Coal | NA | PCB | 1A1aPCB | 1A1aNABrown CoalPCB | 3.3 | ng WHO-TEG/GJ | 1.1 | 9.9 | 16.67% | 150% | 150% | Grochowalski & Konieczyński, 2008 | Grochowalski & Konieczyński, 2008 Table_3-4 |  | 100%
1A1a | Public electricity and heat production | Table_3-4 | Tier 1 emission factor | NA | Gaseous fuels | NA | PM2.5 | 1A1aPM2.5 | 1A1aNAGaseous fuelsPM2.5 | 0.89 | g/GJ | 0.445 | 1.33 | 25% | 74.72% | 74.72% | US EPA (1998), chapter 1.4 | US EPA (1998), chapter 1.4 Table_3-4 |  | 100%
1A1a | Public electricity and heat production | Table_3-4 | Tier 1 emission factor | NA | Gaseous fuels | NA | Pb | 1A1aPb | 1A1aNAGaseous fuelsPb | 0.0015 | mg/GJ | 0.0005 | 0.0045 | 16.67% | 150% | 150% | Nielsen et al., 2012 | Nielsen et al., 2012 Table_3-4 |  | 100%
1A1a | Public electricity and heat production | Table_3-11 | Tier 1 emission factor | NA | Gaseous fuels | NA | NMVOC | 1A1aNMVOC | 1A1aNAGaseous fuelsNMVOC | 2.6 | g/GJ | 0.65 | 10.4 | 12.5% | 200% | 200% | US EPA (1998), chapter 1.4 | US EPA (1998), chapter 1.4 Table_3-11 |  | 100%
1A1a | Public electricity and heat production | Table_3-11 | Tier 2 emission factor | Dry Bottom Boilers | Residual Oil | NA | CO | 1A1aCO | 1A1aDry Bottom BoilersResidual OilCO | 15.1 | g/GJ | 9.06 | 21.1 | 30% | 69.87% | 69.87% | US EPA (1998), chapter 1.3 | US EPA (1998), chapter 1.3 Table_3-11 |  | 100%
1A1a | Public electricity and heat production | Table_3-11 | Tier 2 emission factor | Dry Bottom Boilers | Residual Oil | NA | SOx | 1A1aSOx | 1A1aDry Bottom BoilersResidual OilSOx | 495 | g/GJ | 146 | 1700 | 14.75% | 171.7% | 171.7% | See note in Guidebook chapter | See note in Guidebook chapter Table_3-11 |  | 100%
1A1a | Public electricity and heat production | Table_3-10 | Tier 2 emission factor | Dry Bottom Boilers | Residual Oil | NA | TSP | 1A1aTSP | 1A1aDry Bottom BoilersResidual OilTSP | 35.4 | g/GJ | 2 | 200 | 2.825% | 282.5% | 282.5% | US EPA (2010), chapter 1.3 | US EPA (2010), chapter 1.3 Table_3-10 |  | 100%
1A1a | Public electricity and heat production | Table_3-10 | Tier 2 emission factor | Wet and Dry Bottom Boilers | Brown Coal/Lignite | NA | PCDD/F | 1A1aPCDD/F | 1A1aWet and Dry Bottom BoilersBrown Coal/LignitePCDD/F | 10 | ng I-TEQ/GJ | 5 | 15 | 25% | 75% | 75% | UNEP (2005); Coal fired power boilers | UNEP (2005); Coal fired power boilers Table_3-10 |  | 100%
1A1a | Public electricity and heat production | Table_3-12 | Tier 2 emission factor | Wet and Dry Bottom Boilers | Brown Coal/Lignite | NA | PCB | 1A1aPCB | 1A1aWet and Dry Bottom BoilersBrown Coal/LignitePCB | 3.3 | ng WHO-TEG/GJ | 1.1 | 9.9 | 16.67% | 150% | 150% | Grochowalski & Konieczyński, 2008 | Grochowalski & Konieczyński, 2008 Table_3-12 |  | 100%
1A1a | Public electricity and heat production | Table_3-11 | Tier 2 emission factor | Dry Bottom Boilers | Natural Gas | NA | NOx | 1A1aNOx | 1A1aDry Bottom BoilersNatural GasNOx | 89 | g/GJ | 15 | 185 | 8.427% | 103.9% | 103.9% | US EPA (1998), chapter 1.4 | US EPA (1998), chapter 1.4 Table_3-11 |  | 100%
1A1a | Public electricity and heat production | Table_3-12 | Tier 2 emission factor | Dry Bottom Boilers | Residual Oil | NA | PCDD/F | 1A1aPCDD/F | 1A1aDry Bottom BoilersResidual OilPCDD/F | 2.5 | ng I-TEQ/GJ | 1.25 | 3.75 | 25% | 75% | 75% | UNEP (2005); Heavy fuel fired power boilers | UNEP (2005); Heavy fuel fired power boilers Table_3-12 |  | 100%
1A1a | Public electricity and heat production | Table_3-12 | Tier 2 emission factor | Dry Bottom Boilers | Natural Gas | NA | SOx | 1A1aSOx | 1A1aDry Bottom BoilersNatural GasSOx | 0.281 | g/GJ | 0.169 | 0.393 | 30.07% | 69.93% | 69.93% | US EPA (1998), chapter 1.4 | US EPA (1998), chapter 1.4 Table_3-12 |  | 100%
1A1a | Public electricity and heat production | Table_3-12 | Tier 2 emission factor | Dry Bottom Boilers | Natural Gas | NA | TSP | 1A1aTSP | 1A1aDry Bottom BoilersNatural GasTSP | 0.89 | g/GJ | 0.445 | 1.34 | 25% | 75.28% | 75.28% | US EPA (1998), chapter 1.4 | US EPA (1998), chapter 1.4 Table_3-12 |  | 100%
1A1a | Public electricity and heat production | Table_3-11 | Tier 2 emission factor | Dry Bottom Boilers | Natural Gas | NA | CO | 1A1aCO | 1A1aDry Bottom BoilersNatural GasCO | 39 | g/GJ | 20 | 60 | 25.64% | 76.92% | 76.92% | US EPA (1998), chapter 1.4 | US EPA (1998), chapter 1.4 Table_3-11 |  | 100%
1A1a | Public electricity and heat production | Table_3-11 | Tier 2 emission factor | Dry Bottom Boilers | Residual Oil | NA | As | 1A1aAs | 1A1aDry Bottom BoilersResidual OilAs | 3.98 | mg/GJ | 1.99 | 7.97 | 25% | 100.1% | 100.1% | US EPA (1998), chapter 1.3 | US EPA (1998), chapter 1.3 Table_3-11 |  | 100%
1A1a | Public electricity and heat production | Table_3-11 | Tier 2 emission factor | Dry Bottom Boilers | Residual Oil | NA | Indeno(1,2,3-cd)pyrene | 1A1aIndeno(1,2,3-cd)pyrene | 1A1aDry Bottom BoilersResidual OilIndeno(1,2,3-cd)pyrene | 6.92 | µg/GJ | 3.46 | 13.8 | 25% | 99.71% | 99.71% | US EPA (1998), chapter 1.3 | US EPA (1998), chapter 1.3 Table_3-11 |  | 100%
1A1a | Public electricity and heat production | Table_3-9 | Tier 2 emission factor | Dry Bottom Boilers | Residual Oil | NA | Ni | 1A1aNi | 1A1aDry Bottom BoilersResidual OilNi | 255 | mg/GJ | 127 | 510 | 24.9% | 100% | 100% | US EPA (1998), chapter 1.3 | US EPA (1998), chapter 1.3 Table_3-9 |  | 100%
1A1a | Public electricity and heat production | Table_3-9 | Tier 2 emission factor | Dry Bottom Boilers | Coking Coal, Steam Coal & Sub-Bituminous Coal | NA | As | 1A1aAs | 1A1aDry Bottom BoilersCoking Coal, Steam Coal & Sub-Bituminous CoalAs | 7.1 | mg/GJ | 5.04 | 11.8 | 35.49% | 83.1% | 83.1% | US EPA (1998), chapter 1.1 | US EPA (1998), chapter 1.1 Table_3-9 |  | 100%
1A1a | Public electricity and heat production | Table_3-9 | Tier 2 emission factor | Dry Bottom Boilers | Coking Coal, Steam Coal & Sub-Bituminous Coal | NA | Cr | 1A1aCr | 1A1aDry Bottom BoilersCoking Coal, Steam Coal & Sub-Bituminous CoalCr | 4.5 | mg/GJ | 3.2 | 7.46 | 35.56% | 82.89% | 82.89% | US EPA (1998), chapter 1.1 | US EPA (1998), chapter 1.1 Table_3-9 |  | 100%
1A1a | Public electricity and heat production | Table_3-9 | Tier 2 emission factor | Dry Bottom Boilers | Coking Coal, Steam Coal & Sub-Bituminous Coal | NA | Hg | 1A1aHg | 1A1aDry Bottom BoilersCoking Coal, Steam Coal & Sub-Bituminous CoalHg | 1.4 | mg/GJ | 1.02 | 2.38 | 36.43% | 85% | 85% | US EPA (1998), chapter 1.1 | US EPA (1998), chapter 1.1 Table_3-9 |  | 100%
1A1a | Public electricity and heat production | Table_3-9 | Tier 2 emission factor | Dry Bottom Boilers | Coking Coal, Steam Coal & Sub-Bituminous Coal | NA | Se | 1A1aSe | 1A1aDry Bottom BoilersCoking Coal, Steam Coal & Sub-Bituminous CoalSe | 23 | mg/GJ | 16 | 37.3 | 34.78% | 81.09% | 81.09% | US EPA (1998), chapter 1.1 | US EPA (1998), chapter 1.1 Table_3-9 |  | 100%
1A1a | Public electricity and heat production | Table_3-9 | Tier 2 emission factor | Dry Bottom Boilers | Coking Coal, Steam Coal & Sub-Bituminous Coal | NA | Zn | 1A1aZn | 1A1aDry Bottom BoilersCoking Coal, Steam Coal & Sub-Bituminous CoalZn | 19 | mg/GJ | 7.75 | 155 | 20.39% | 407.9% | 407.9% | Expert judgement derived from Guidebook (2006) | Expert judgement derived from Guidebook (2006) Table_3-9 |  | 100%
1A1a | Public electricity and heat production | Table_3-9 | Tier 2 emission factor | Dry Bottom Boilers | Coking Coal, Steam Coal & Sub-Bituminous Coal | NA | CO | 1A1aCO | 1A1aDry Bottom BoilersCoking Coal, Steam Coal & Sub-Bituminous CoalCO | 8.7 | g/GJ | 6.15 | 15 | 35.34% | 86.21% | 86.21% | US EPA (1998), chapter 1.1 | US EPA (1998), chapter 1.1 Table_3-9 |  | 100%
1A1a | Public electricity and heat production | Table_3-9 | Tier 2 emission factor | Dry Bottom Boilers | Coking Coal, Steam Coal & Sub-Bituminous Coal | NA | NMVOC | 1A1aNMVOC | 1A1aDry Bottom BoilersCoking Coal, Steam Coal & Sub-Bituminous CoalNMVOC | 1 | g/GJ | 0.6 | 2.4 | 30% | 120% | 120% | US EPA (1998), chapter 1.1 | US EPA (1998), chapter 1.1 Table_3-9 |  | 100%
1A1a | Public electricity and heat production | Table_3-9 | Tier 2 emission factor | Dry Bottom Boilers | Coking Coal, Steam Coal & Sub-Bituminous Coal | NA | SOx | 1A1aSOx | 1A1aDry Bottom BoilersCoking Coal, Steam Coal & Sub-Bituminous CoalSOx | 820 | g/GJ | 330 | 5000 | 20.12% | 304.9% | 304.9% | See note in Guidebook chapter | See note in Guidebook chapter Table_3-9 |  | 100%
1A1a | Public electricity and heat production | Table_3-10 | Tier 2 emission factor | Dry Bottom Boilers | Coking Coal, Steam Coal & Sub-Bituminous Coal | NA | SOx | 1A1aSOx | 1A1aDry Bottom BoilersCoking Coal, Steam Coal & Sub-Bituminous CoalSOx | 820 | g/GJ | 330 | 5000 | 20.12% | 304.9% | 304.9% | See note in Guidebook chapter | See note in Guidebook chapter Table_3-10 |  | 100%
1A1a | Public electricity and heat production | Table_3-10 | Tier 2 emission factor | Wet and Dry Bottom Boilers | Brown Coal/Lignite | NA | TSP | 1A1aTSP | 1A1aWet and Dry Bottom BoilersBrown Coal/LigniteTSP | 11.7 | g/GJ | 1.2 | 117 | 5.128% | 500% | 500% | US EPA (1998), chapter 1.7 | US EPA (1998), chapter 1.7 Table_3-10 |  | 100%
1A1a | Public electricity and heat production | Table_3-10 | Tier 2 emission factor | Wet and Dry Bottom Boilers | Brown Coal/Lignite | NA | NMVOC | 1A1aNMVOC | 1A1aWet and Dry Bottom BoilersBrown Coal/LigniteNMVOC | 1.4 | g/GJ | 0.84 | 3.36 | 30% | 120% | 120% | US EPA (1998), chapter 1.7 | US EPA (1998), chapter 1.7 Table_3-10 |  | 100%
1A1a | Public electricity and heat production | Table_3-10 | Tier 2 emission factor | Wet and Dry Bottom Boilers | Brown Coal/Lignite | NA | Cd | 1A1aCd | 1A1aWet and Dry Bottom BoilersBrown Coal/LigniteCd | 1.8 | mg/GJ | 1.29 | 3 | 35.83% | 83.33% | 83.33% | US EPA (1998), chapter 1.7 | US EPA (1998), chapter 1.7 Table_3-10 |  | 100%
1A1a | Public electricity and heat production | Table_3-9 | Tier 2 emission factor | Wet and Dry Bottom Boilers | Brown Coal/Lignite | NA | Pb | 1A1aPb | 1A1aWet and Dry Bottom BoilersBrown Coal/LignitePb | 15 | mg/GJ | 10.6 | 24.7 | 35.33% | 82.33% | 82.33% | US EPA (1998), chapter 1.7 | US EPA (1998), chapter 1.7 Table_3-9 |  | 100%
1A1a | Public electricity and heat production | Table_3-14 | Tier 2 emission factor | Dry Bottom Boilers | Coking Coal, Steam Coal & Sub-Bituminous Coal | NA | BC | 1A1aBC | 1A1aDry Bottom BoilersCoking Coal, Steam Coal & Sub-Bituminous CoalBC | 2.2 | % of PM2.5 | 0.27 | 8.08 | 6.136% | 183.6% | 183.6% | See note in Guidebook chapter | See note in Guidebook chapter Table_3-14 |  | 100%
1A1a | Public electricity and heat production | Table_3-14 | Tier 2 emission factor | Wet Bottom Boilers | Coking Coal, Steam Coal & Sub-Bituminous Coal | NA | Cu | 1A1aCu | 1A1aWet Bottom BoilersCoking Coal, Steam Coal & Sub-Bituminous CoalCu | 9 | mg/GJ | 0.233 | 15.5 | 1.294% | 86.11% | 86.11% | Expert judgement derived from Guidebook (2006) | Expert judgement derived from Guidebook (2006) Table_3-14 |  | 100%
1A1a | Public electricity and heat production | Table_3-14 | Tier 2 emission factor | Wet Bottom Boilers | Coking Coal, Steam Coal & Sub-Bituminous Coal | NA | Ni | 1A1aNi | 1A1aWet Bottom BoilersCoking Coal, Steam Coal & Sub-Bituminous CoalNi | 4.9 | mg/GJ | 3.44 | 8.03 | 35.1% | 81.94% | 81.94% | US EPA (1998), chapter 1.1 | US EPA (1998), chapter 1.1 Table_3-14 |  | 100%
1A1a | Public electricity and heat production | Table_3-13 | Tier 2 emission factor | Wet Bottom Boilers | Coking Coal, Steam Coal & Sub-Bituminous Coal | NA | Hg | 1A1aHg | 1A1aWet Bottom BoilersCoking Coal, Steam Coal & Sub-Bituminous CoalHg | 1.4 | mg/GJ | 1.02 | 2.38 | 36.43% | 85% | 85% | US EPA (1998), chapter 1.1 | US EPA (1998), chapter 1.1 Table_3-13 |  | 100%
1A1a | Public electricity and heat production | Table_3-14 | Tier 2 emission factor | Dry Bottom Boilers | Wood and wood waste (clean wood waste) | NA | BC | 1A1aBC | 1A1aDry Bottom BoilersWood and wood waste (clean wood waste)BC | 3.3 | % of PM2.5 | 1.6 | 6.6 | 24.24% | 100% | 100% | See note in Guidebook chapter | See note in Guidebook chapter Table_3-14 |  | 100%
1A1a | Public electricity and heat production | Table_3-14 | Tier 2 emission factor | Wet Bottom Boilers | Coking Coal, Steam Coal & Sub-Bituminous Coal | NA | PM2.5 | 1A1aPM2.5 | 1A1aWet Bottom BoilersCoking Coal, Steam Coal & Sub-Bituminous CoalPM2.5 | 3.1 | g/GJ | 3 | 12 | 48.39% | 193.5% | 193.5% | US EPA (1998), chapter 1.1 | US EPA (1998), chapter 1.1 Table_3-14 |  | 100%
1A1a | Public electricity and heat production | Table_3-14 | Tier 2 emission factor | Wet Bottom Boilers | Coking Coal, Steam Coal & Sub-Bituminous Coal | NA | TSP | 1A1aTSP | 1A1aWet Bottom BoilersCoking Coal, Steam Coal & Sub-Bituminous CoalTSP | 8 | g/GJ | 7.5 | 30 | 46.88% | 187.5% | 187.5% | US EPA (1998), chapter 1.1 | US EPA (1998), chapter 1.1 Table_3-14 |  | 100%
1A1a | Public electricity and heat production | Table_3-14 | Tier 2 emission factor | Wet Bottom Boilers | Coking Coal, Steam Coal & Sub-Bituminous Coal | NA | NOx | 1A1aNOx | 1A1aWet Bottom BoilersCoking Coal, Steam Coal & Sub-Bituminous CoalNOx | 244 | g/GJ | 120 | 488 | 24.59% | 100% | 100% | US EPA (1998), chapter 1.1 | US EPA (1998), chapter 1.1 Table_3-14 |  | 100%
1A1a | Public electricity and heat production | Table_3-15 | Tier 2 emission factor | Wet Bottom Boilers | Coking Coal, Steam Coal & Sub-Bituminous Coal | NA | Benzo(b)fluoranthene | 1A1aBenzo(b)fluoranthene | 1A1aWet Bottom BoilersCoking Coal, Steam Coal & Sub-Bituminous CoalBenzo(b)fluoranthene | 29 | µg/GJ | 2.9 | 290 | 5% | 500% | 500% | Wenborn et al., 1999 | Wenborn et al., 1999 Table_3-15 |  | 100%
1A1a | Public electricity and heat production | Table_3-15 | Tier 2 emission factor | Fluid Bed Boilers | Hard Coal | NA | PM2.5 | 1A1aPM2.5 | 1A1aFluid Bed BoilersHard CoalPM2.5 | 5.2 | g/GJ | 3 | 12 | 28.85% | 115.4% | 115.4% | US EPA (1998), chapter 1.1 | US EPA (1998), chapter 1.1 Table_3-15 |  | 100%
1A1a | Public electricity and heat production | Table_3-15 | Tier 2 emission factor | Fluid Bed Boilers | Hard Coal | NA | Pb | 1A1aPb | 1A1aFluid Bed BoilersHard CoalPb | 7.3 | mg/GJ | 4.88 | 11.4 | 33.42% | 78.08% | 78.08% | US EPA (1998), chapter 1.1 | US EPA (1998), chapter 1.1 Table_3-15 |  | 100%
1A1a | Public electricity and heat production | Table_3-14 | Tier 2 emission factor | Fluid Bed Boilers | Hard Coal | NA | Pb | 1A1aPb | 1A1aFluid Bed BoilersHard CoalPb | 7.3 | mg/GJ | 4.88 | 11.4 | 33.42% | 78.08% | 78.08% | US EPA (1998), chapter 1.1 | US EPA (1998), chapter 1.1 Table_3-14 |  | 100%
1A1a | Public electricity and heat production | Table_3-14 | Tier 2 emission factor | Wet Bottom Boilers | Coking Coal, Steam Coal & Sub-Bituminous Coal | NA | Zn | 1A1aZn | 1A1aWet Bottom BoilersCoking Coal, Steam Coal & Sub-Bituminous CoalZn | 90 | mg/GJ | 0.388 | 155 | 0.2156% | 86.11% | 86.11% | Expert judgement derived from Guidebook (2006) | Expert judgement derived from Guidebook (2006) Table_3-14 |  | 100%
1A1a | Public electricity and heat production | Table_3-12 | Tier 2 emission factor | Wet Bottom Boilers | Coking Coal, Steam Coal & Sub-Bituminous Coal | NA | Indeno(1,2,3-cd)pyrene | 1A1aIndeno(1,2,3-cd)pyrene | 1A1aWet Bottom BoilersCoking Coal, Steam Coal & Sub-Bituminous CoalIndeno(1,2,3-cd)pyrene | 1.1 | µg/GJ | 0.591 | 2.36 | 26.86% | 107.3% | 107.3% | US EPA (1998), chapter 1.1 | US EPA (1998), chapter 1.1 Table_3-12 |  | 100%
1A1a | Public electricity and heat production | Table_3-13 | Tier 2 emission factor | Dry Bottom Boilers | Natural Gas | NA | Benzo(b)fluoranthene | 1A1aBenzo(b)fluoranthene | 1A1aDry Bottom BoilersNatural GasBenzo(b)fluoranthene | 0.84 | µg/GJ | 0.28 | 0.84 | 16.67% | 50% | 50% | US EPA (1998), chapter 1.4 ("Less than" value based on method detection limits) | US EPA (1998), chapter 1.4 ("Less than" value based on method detection limits) Table_3-13 |  | 100%
1A1a | Public electricity and heat production | Table_3-14 | Tier 2 emission factor | Dry Bottom Boilers | Wood and wood waste (clean wood waste) | NA | NOx | 1A1aNOx | 1A1aDry Bottom BoilersWood and wood waste (clean wood waste)NOx | 81 | g/GJ | 40 | 160 | 24.69% | 98.77% | 98.77% | Nielsen et al., 2010 | Nielsen et al., 2010 Table_3-14 |  | 100%
1A1a | Public electricity and heat production | Table_3-12 | Tier 2 emission factor | Dry Bottom Boilers | Natural Gas | NA | Hg | 1A1aHg | 1A1aDry Bottom BoilersNatural GasHg | 0.1 | mg/GJ | 0.01 | 1 | 5% | 500% | 500% | Nielsen et al., 2010 | Nielsen et al., 2010 Table_3-12 |  | 100%
1A1a | Public electricity and heat production | Table_3-12 | Tier 2 emission factor | Dry Bottom Boilers | Natural Gas | NA | As | 1A1aAs | 1A1aDry Bottom BoilersNatural GasAs | 0.12 | mg/GJ | 0.04 | 0.36 | 16.67% | 150% | 150% | Nielsen et al., 2012 | Nielsen et al., 2012 Table_3-12 |  | 100%
1A1a | Public electricity and heat production | Table_3-13 | Tier 2 emission factor | Dry Bottom Boilers | Natural Gas | NA | Cr | 1A1aCr | 1A1aDry Bottom BoilersNatural GasCr | 0.00076 | mg/GJ | 0.00025 | 0.00228 | 16.45% | 150% | 150% | Nielsen et al., 2012 | Nielsen et al., 2012 Table_3-13 |  | 100%
1A1a | Public electricity and heat production | Table_3-13 | Tier 2 emission factor | Dry Bottom Boilers | Wood and wood waste (clean wood waste) | NA | Benzo(a)pyrene | 1A1aBenzo(a)pyrene | 1A1aDry Bottom BoilersWood and wood waste (clean wood waste)Benzo(a)pyrene | 1.12 | mg/GJ | 0.671 | 1.57 | 29.96% | 70.09% | 70.09% | US EPA (2003), chapter 1.6 | US EPA (2003), chapter 1.6 Table_3-13 |  | 100%
1A1a | Public electricity and heat production | Table_3-12 | Tier 2 emission factor | Dry Bottom Boilers | Wood and wood waste (clean wood waste) | NA | Benzo(b)fluoranthene | 1A1aBenzo(b)fluoranthene | 1A1aDry Bottom BoilersWood and wood waste (clean wood waste)Benzo(b)fluoranthene | 0.043 | mg/GJ | 0.0215 | 0.0645 | 25% | 75% | 75% | US EPA (2003), chapter 1.6 | US EPA (2003), chapter 1.6 Table_3-12 |  | 100%
1A1a | Public electricity and heat production | Table_3-13 | Tier 2 emission factor | Dry Bottom Boilers | Natural Gas | NA | Pb | 1A1aPb | 1A1aDry Bottom BoilersNatural GasPb | 0.0015 | mg/GJ | 0.0005 | 0.0045 | 16.67% | 150% | 150% | Nielsen et al., 2012 | Nielsen et al., 2012 Table_3-13 |  | 100%
1A1a | Public electricity and heat production | Table_3-13 | Tier 2 emission factor | Dry Bottom Boilers | Wood and wood waste (clean wood waste) | NA | Hg | 1A1aHg | 1A1aDry Bottom BoilersWood and wood waste (clean wood waste)Hg | 1.51 | mg/GJ | 0.903 | 2.11 | 29.9% | 69.87% | 69.87% | US EPA (2003), chapter 1.6 | US EPA (2003), chapter 1.6 Table_3-13 |  | 100%
1A1a | Public electricity and heat production | Table_4-4 | Tier 2 emission factor | Dry Bottom Boilers | Wood and wood waste (clean wood waste) | NA | Cd | 1A1aCd | 1A1aDry Bottom BoilersWood and wood waste (clean wood waste)Cd | 1.76 | mg/GJ | 1.06 | 2.47 | 30.11% | 70.17% | 70.17% | US EPA (2003), chapter 1.6 | US EPA (2003), chapter 1.6 Table_4-4 |  | 100%
1A1b | Petroleum refining | Table_4-5 | Tier 2 emission factor | Process Furnaces, Heaters and Boilers | Residual Oil (Refinery Fuel Oil) | NA | Benzo(b)fluoranthene | 1A1bBenzo(b)fluoranthene | 1A1bProcess Furnaces, Heaters and BoilersResidual Oil (Refinery Fuel Oil)Benzo(b)fluoranthene | 3.7 | µg/GJ | 0.74 | 18.5 | 10% | 250% | 250% | API (1998, 2002) | API (1998, 2002) Table_4-5 |  | 100%
1A1b | Petroleum refining | Table_4-4 | Tier 2 emission factor | Process Furnaces, Heaters and Boilers | Gas Oil | NA | NOx | 1A1bNOx | 1A1bProcess Furnaces, Heaters and BoilersGas OilNOx | 65 | g/GJ | 32.5 | 97.5 | 25% | 75% | 75% | US EPA (1998), chapter 1.3 | US EPA (1998), chapter 1.3 Table_4-4 |  | 100%
1A1b | Petroleum refining | Table_4-4 | Tier 2 emission factor | Process Furnaces, Heaters and Boilers | Residual Oil (Refinery Fuel Oil) | NA | Cr | 1A1bCr | 1A1bProcess Furnaces, Heaters and BoilersResidual Oil (Refinery Fuel Oil)Cr | 14.8 | mg/GJ | 2.96 | 74 | 10% | 250% | 250% | API (1998, 2002) | API (1998, 2002) Table_4-4 |  | 100%
1A1b | Petroleum refining | Table_4-6 | Tier 2 emission factor | Process Furnaces, Heaters and Boilers | Residual Oil (Refinery Fuel Oil) | NA | PM10 | 1A1bPM10 | 1A1bProcess Furnaces, Heaters and BoilersResidual Oil (Refinery Fuel Oil)PM10 | 15 | g/GJ | 9 | 21 | 30% | 70% | 70% | Expert judgement based on Visschedijk et al. (2004) | Expert judgement based on Visschedijk et al. (2004) Table_4-6 |  | 100%
1A1b | Petroleum refining | Table_4-6 | Tier 2 emission factor | Process Furnaces, Heaters and Boilers | Natural Gas | NA | TSP | 1A1bTSP | 1A1bProcess Furnaces, Heaters and BoilersNatural GasTSP | 0.89 | g/GJ | 0.297 | 2.67 | 16.69% | 150% | 150% | US EPA (1998), chapter 1.4 | US EPA (1998), chapter 1.4 Table_4-6 |  | 100%
1A1b | Petroleum refining | Table_4-5 | Tier 2 emission factor | Process Furnaces, Heaters and Boilers | Natural Gas | NA | NOx | 1A1bNOx | 1A1bProcess Furnaces, Heaters and BoilersNatural GasNOx | 63 | g/GJ | 31.5 | 84.4 | 25% | 66.98% | 66.98% | US EPA (1998), chapter 1.4 | US EPA (1998), chapter 1.4 Table_4-5 |  | 100%
1A1b | Petroleum refining | Table_4-5 | Tier 2 emission factor | Process Furnaces, Heaters and Boilers | Gas Oil | NA | Cu | 1A1bCu | 1A1bProcess Furnaces, Heaters and BoilersGas OilCu | 2.72 | mg/GJ | 1.36 | 5.44 | 25% | 100% | 100% | US EPA (1998), chapter 1.3 | US EPA (1998), chapter 1.3 Table_4-5 |  | 100%
1A1b | Petroleum refining | Table_4-8 | Tier 2 emission factor | Process Furnaces, Heaters and Boilers | Gas Oil | NA | Cr | 1A1bCr | 1A1bProcess Furnaces, Heaters and BoilersGas OilCr | 1.36 | mg/GJ | 0.68 | 2.72 | 25% | 100% | 100% | US EPA (1998), chapter 1.3 | US EPA (1998), chapter 1.3 Table_4-8 |  | 100%
1A1b | Petroleum refining | Table_4-8 | Tier 2 emission factor | Reciprocating Engines (compression injection) | Gas Oil | NA | Benzo(a)pyrene | 1A1bBenzo(a)pyrene | 1A1bReciprocating Engines (compression injection)Gas OilBenzo(a)pyrene | 0.11 | mg/GJ | 0.4 | 0.33 | 181.8% | 150% | 181.8% | API, 1998 | API, 1998 Table_4-8 |  | 100%
1A1b | Petroleum refining | Table_4-8 | Tier 2 emission factor | Reciprocating Engines (compression injection) | Gas Oil | NA | Cr | 1A1bCr | 1A1bReciprocating Engines (compression injection)Gas OilCr | 1.36 | mg/GJ | 0.14 | 13.6 | 5.147% | 500% | 500% | US EPA (1998), chapter 1.3 | US EPA (1998), chapter 1.3 Table_4-8 |  | 100%
1A1b | Petroleum refining | Table_4-6 | Tier 2 emission factor | Reciprocating Engines (compression injection) | Gas Oil | NA | NOx | 1A1bNOx | 1A1bReciprocating Engines (compression injection)Gas OilNOx | 942 | g/GJ | 500 | 1380 | 26.54% | 73.25% | 73.25% | Nielsen et al., 2010 | Nielsen et al., 2010 Table_4-6 |  | 100%
1A1b | Petroleum refining | Table_4-6 | Tier 2 emission factor | Process Furnaces, Heaters and Boilers | Natural Gas | NA | Ni | 1A1bNi | 1A1bProcess Furnaces, Heaters and BoilersNatural GasNi | 0.00051 | mg/GJ | 0.00017 | 0.00153 | 16.67% | 150% | 150% | Nielsen et al., 2012 | Nielsen et al., 2012 Table_4-6 |  | 100%
1A1b | Petroleum refining | Table_4-2 | Tier 2 emission factor | Process Furnaces, Heaters and Boilers | Natural Gas | NA | Cu | 1A1bCu | 1A1bProcess Furnaces, Heaters and BoilersNatural GasCu | 7.6e-05 | mg/GJ | 2.5e-05 | 0.000228 | 16.45% | 150% | 150% | Nielsen et al., 2012 | Nielsen et al., 2012 Table_4-2 |  | 100%
1A1b | Petroleum refining | Table_4-2 | Tier 1 emission factor | NA | Refinery Gas | NA | Indeno(1,2,3-cd)pyrene | 1A1bIndeno(1,2,3-cd)pyrene | 1A1bNARefinery GasIndeno(1,2,3-cd)pyrene | 0.631 | µg/GJ | 0.21 | 1.89 | 16.64% | 149.8% | 149.8% | API (1998, 2002) | API (1998, 2002) Table_4-2 |  | 100%
1A1b | Petroleum refining | Table_4-2 | Tier 1 emission factor | NA | Refinery Gas | NA | Cu | 1A1bCu | 1A1bNARefinery GasCu | 3.29 | mg/GJ | 2.4 | 4.2 | 36.47% | 63.83% | 63.83% | CONCAWE Report 9/2016 | CONCAWE Report 9/2016 Table_4-2 |  | 100%
1A1b | Petroleum refining | Table_4-2 | Tier 1 emission factor | NA | Refinery Gas | NA | SOx | 1A1bSOx | 1A1bNARefinery GasSOx | 0.281 | g/GJ | 0.169 | 0.393 | 30.07% | 69.93% | 69.93% | US EPA (1998), chapter 1.4 | US EPA (1998), chapter 1.4 Table_4-2 |  | 100%
1A1b | Petroleum refining | Table_4-7 | Tier 1 emission factor | NA | Refinery Gas | NA | NMVOC | 1A1bNMVOC | 1A1bNARefinery GasNMVOC | 2.58 | g/GJ | 1.29 | 5.15 | 25% | 99.81% | 99.81% | US EPA (1998), chapter 1.4 | US EPA (1998), chapter 1.4 Table_4-7 |  | 100%
1A1b | Petroleum refining | Table_4-7 | Tier 2 emission factor | 4-stroke lean burn gas engines | Natural Gas | NA | Indeno(1,2,3-cd)pyrene | 1A1bIndeno(1,2,3-cd)pyrene | 1A1b4-stroke lean burn gas enginesNatural GasIndeno(1,2,3-cd)pyrene | 54.5 | µg/GJ | 17.5 | 158 | 16.06% | 145% | 145% | API (1998) | API (1998) Table_4-7 |  | 100%
1A1b | Petroleum refining | Table_4-7 | Tier 2 emission factor | 4-stroke lean burn gas engines | Natural Gas | NA | Cr | 1A1bCr | 1A1b4-stroke lean burn gas enginesNatural GasCr | 0.05 | mg/GJ | 0.017 | 0.15 | 17% | 150% | 150% | Nielsen et al., 2010 | Nielsen et al., 2010 Table_4-7 |  | 100%
1A1b | Petroleum refining | Table_4-6 | Tier 2 emission factor | 4-stroke lean burn gas engines | Natural Gas | NA | Cd | 1A1bCd | 1A1b4-stroke lean burn gas enginesNatural GasCd | 0.003 | mg/GJ | 0.001 | 0.009 | 16.67% | 150% | 150% | Nielsen et al., 2010 | Nielsen et al., 2010 Table_4-6 |  | 100%
1A1b | Petroleum refining | Table_4-6 | Tier 2 emission factor | Process Furnaces, Heaters and Boilers | Natural Gas | NA | Benzo(b)fluoranthene | 1A1bBenzo(b)fluoranthene | 1A1bProcess Furnaces, Heaters and BoilersNatural GasBenzo(b)fluoranthene | 0.84 | µg/GJ | 0.28 | 0.84 | 16.67% | 50% | 50% | US EPA (1998), chapter 1.4 ("Less than" value based on method detection limits) | US EPA (1998), chapter 1.4 ("Less than" value based on method detection limits) Table_4-6 |  | 100%
1A1b | Petroleum refining | Table_4-6 | Tier 2 emission factor | Process Furnaces, Heaters and Boilers | Natural Gas | NA | Zn | 1A1bZn | 1A1bProcess Furnaces, Heaters and BoilersNatural GasZn | 0.0015 | mg/GJ | 0.0005 | 0.0045 | 16.67% | 150% | 150% | Nielsen et al., 2012 | Nielsen et al., 2012 Table_4-6 |  | 100%
1A1b | Petroleum refining | Table_4-7 | Tier 2 emission factor | Process Furnaces, Heaters and Boilers | Natural Gas | NA | Indeno(1,2,3-cd)pyrene | 1A1bIndeno(1,2,3-cd)pyrene | 1A1bProcess Furnaces, Heaters and BoilersNatural GasIndeno(1,2,3-cd)pyrene | 0.84 | µg/GJ | 0.28 | 0.84 | 16.67% | 50% | 50% | US EPA (1998), chapter 1.4 ("Less than" value based on method detection limits) | US EPA (1998), chapter 1.4 ("Less than" value based on method detection limits) Table_4-7 |  | 100%
1A1b | Petroleum refining | Table_4-7 | Tier 2 emission factor | 4-stroke lean burn gas engines | Natural Gas | NA | CO | 1A1bCO | 1A1b4-stroke lean burn gas enginesNatural GasCO | 266 | g/GJ | 130 | 530 | 24.44% | 99.62% | 99.62% | US EPA (2000), chapter 3.2; | US EPA (2000), chapter 3.2; Table_4-7 |  | 100%
1A1b | Petroleum refining | Table_5-3 | Tier 2 emission factor | 4-stroke lean burn gas engines | Natural Gas | NA | SOx | 1A1bSOx | 1A1b4-stroke lean burn gas enginesNatural GasSOx | 0.281 | g/GJ | 0.169 | 0.393 | 30.07% | 69.93% | 69.93% | US EPA (2000), chapter 3.2; refers to 4 stroke lean combustion | US EPA (2000), chapter 3.2; refers to 4 stroke lean combustion Table_5-3 |  | 100%
1A1c | Manufacture of solid fuels and other energy industries | Table_5-2 | Tier 2 emission factor | Coke oven (without byproduct recovery) | Coal | NA | SOx | 1A1cSOx | 1A1cCoke oven (without byproduct recovery)CoalSOx | 4700 | g/Mg Coal | 2350 | 9200 | 25% | 97.87% | 97.87% | US EPA (2008), chapter 12.2 | US EPA (2008), chapter 12.2 Table_5-2 |  | 100%
1A1c | Manufacture of solid fuels and other energy industries | Table_5-2 | Tier 2 emission factor | Coke oven (byproduct recovery) | Coal | NA | Benzo(b)fluoranthene | 1A1cBenzo(b)fluoranthene | 1A1cCoke oven (byproduct recovery)CoalBenzo(b)fluoranthene | 0.1 | mg/Mg Coal | 0.02 | 0.5 | 10% | 250% | 250% | US EPA (2008), chapter 12.2 | US EPA (2008), chapter 12.2 Table_5-2 |  | 100%
1A1c | Manufacture of solid fuels and other energy industries | Table_5-2 | Tier 2 emission factor | Coke oven (byproduct recovery) | Coal | NA | Zn | 1A1cZn | 1A1cCoke oven (byproduct recovery)CoalZn | 7.6 | mg/Mg Coal | 3.8 | 15.2 | 25% | 100% | 100% | US EPA (2008), chapter 12.2 | US EPA (2008), chapter 12.2 Table_5-2 |  | 100%
1A1c | Manufacture of solid fuels and other energy industries | Table_5-3 | Tier 2 emission factor | Coke oven (byproduct recovery) | Coal | NA | Cr | 1A1cCr | 1A1cCoke oven (byproduct recovery)CoalCr | 3.6 | mg/Mg Coal | 1.8 | 7.2 | 25% | 100% | 100% | US EPA (2008), chapter 12.2 | US EPA (2008), chapter 12.2 Table_5-3 |  | 100%
1A1c | Manufacture of solid fuels and other energy industries | Table_5-2 | Tier 2 emission factor | Coke oven (without byproduct recovery) | Coal | NA | Ni | 1A1cNi | 1A1cCoke oven (without byproduct recovery)CoalNi | 290 | mg/Mg Coal | 145 | 580 | 25% | 100% | 100% | US EPA (2008), chapter 12.2 | US EPA (2008), chapter 12.2 Table_5-2 |  | 100%
1A1c | Manufacture of solid fuels and other energy industries | Table_5-1 | Tier 2 emission factor | Coke oven (byproduct recovery) | Coal | NA | Indeno(1,2,3-cd)pyrene | 1A1cIndeno(1,2,3-cd)pyrene | 1A1cCoke oven (byproduct recovery)CoalIndeno(1,2,3-cd)pyrene | 0.02 | mg/Mg Coal | 0.004 | 0.1 | 10% | 250% | 250% | US EPA (2008), chapter 12.2 | US EPA (2008), chapter 12.2 Table_5-1 |  | 100%
1A1c | Manufacture of solid fuels and other energy industries | Table_5-1 | Tier 1 emission factor | NA | Coal | NA | Ni | 1A1cNi | 1A1cNACoalNi | 5.2 | mg/GJ | 1.1 | 26 | 10.58% | 250% | 250% | See note in Guidebook chapter | See note in Guidebook chapter Table_5-1 |  | 100%
1A1c | Manufacture of solid fuels and other energy industries | Table_5-1 | Tier 1 emission factor | NA | Coal | NA | As | 1A1cAs | 1A1cNACoalAs | 11 | mg/GJ | 2.2 | 55 | 10% | 250% | 250% | See note in Guidebook chapter | See note in Guidebook chapter Table_5-1 |  | 100%
1A1c | Manufacture of solid fuels and other energy industries | Table_5-1 | Tier 1 emission factor | NA | Coal | NA | CO | 1A1cCO | 1A1cNACoalCO | 6 | g/GJ | 3 | 12 | 25% | 100% | 100% | See note in Guidebook chapter | See note in Guidebook chapter Table_5-1 |  | 100%
1A1c | Manufacture of solid fuels and other energy industries | Table_5-2 | Tier 1 emission factor | NA | Coal | NA | NOx | 1A1cNOx | 1A1cNACoalNOx | 21 | g/GJ | 11.5 | 42 | 27.38% | 100% | 100% | See note in Guidebook chapter | See note in Guidebook chapter Table_5-2 |  | 100%
1A1c | Manufacture of solid fuels and other energy industries | Table_5-2 | Tier 2 emission factor | Coke oven (byproduct recovery) | Coal | NA | SOx | 1A1cSOx | 1A1cCoke oven (byproduct recovery)CoalSOx | 420 | g/Mg Coal | 210 | 840 | 25% | 100% | 100% | US EPA (2008), chapter 12.2 | US EPA (2008), chapter 12.2 Table_5-2 |  | 100%
1A1c | Manufacture of solid fuels and other energy industries | Table_5-1 | Tier 2 emission factor | Coke oven (byproduct recovery) | Coal | NA | CO | 1A1cCO | 1A1cCoke oven (byproduct recovery)CoalCO | 340 | g/Mg Coal | 170 | 680 | 25% | 100% | 100% | US EPA (2008), chapter 12.2 | US EPA (2008), chapter 12.2 Table_5-1 |  | 100%
1A1c | Manufacture of solid fuels and other energy industries | Table_5-1 | Tier 1 emission factor | NA | Coal | NA | Benzo(b)fluoranthene | 1A1cBenzo(b)fluoranthene | 1A1cNACoalBenzo(b)fluoranthene | 0.003 | mg/GJ | 0.0006 | 0.015 | 10% | 250% | 250% | See note in Guidebook chapter | See note in Guidebook chapter Table_5-1 |  | 100%
1A1c | Manufacture of solid fuels and other energy industries | Table_3-5 | Tier 1 emission factor | NA | Coal | NA | Benzo(a)pyrene | 1A1cBenzo(a)pyrene | 1A1cNACoalBenzo(a)pyrene | 0.29 | mg/GJ | 0.066 | 1.65 | 11.38% | 284.5% | 284.5% | See note in Guidebook chapter | See note in Guidebook chapter Table_3-5 |  | 100%
1A2a | Iron and steel | Table_3-4 | Tier 1 emission factor | NA | Biomass | NA | NOx | 1A2aNOx | 1A2aNABiomassNOx | 91 | g/GJ | 20 | 120 | 10.99% | 65.93% | 65.93% | Lundgren et al. (2004) 1) | Lundgren et al. (2004) 1) Table_3-4 |  | 100%
1A2a | Iron and steel | Table_3-4 | Tier 1 emission factor | NA | 'Other' Liquid Fuels | NA | BC | 1A2aBC | 1A2aNA'Other' Liquid FuelsBC | 56 | % of PM2.5 | 33 | 78 | 29.46% | 69.64% | 69.64% | See note in Guidebook chapter | See note in Guidebook chapter Table_3-4 |  | 100%
1A2a | Iron and steel | Table_3-5 | Tier 1 emission factor | NA | 'Other' Liquid Fuels | NA | Hg | 1A2aHg | 1A2aNA'Other' Liquid FuelsHg | 0.12 | mg/GJ | 0.04 | 0.17 | 16.67% | 70.83% | 70.83% | See note in Guidebook chapter | See note in Guidebook chapter Table_3-5 |  | 100%
1A2a | Iron and steel | Table_3-4 | Tier 1 emission factor | NA | Biomass | NA | PM2.5 | 1A2aPM2.5 | 1A2aNABiomassPM2.5 | 140 | g/GJ | 70 | 279 | 25% | 99.64% | 99.64% | Naturvårdsverket, Sweden 3) | Naturvårdsverket, Sweden 3) Table_3-4 |  | 100%
1A2a | Iron and steel | Table_3-4 | Tier 1 emission factor | NA | 'Other' Liquid Fuels | NA | SOx | 1A2aSOx | 1A2aNA'Other' Liquid FuelsSOx | 47 | g/GJ | 28 | 66 | 29.79% | 70.21% | 70.21% | See note in Guidebook chapter | See note in Guidebook chapter Table_3-4 |  | 100%
1A2a | Iron and steel | Table_3-4 | Tier 1 emission factor | NA | 'Other' Liquid Fuels | NA | TSP | 1A2aTSP | 1A2aNA'Other' Liquid FuelsTSP | 20 | g/GJ | 12 | 28 | 30% | 70% | 70% | See note in Guidebook chapter | See note in Guidebook chapter Table_3-4 |  | 100%
1A2a | Iron and steel | Table_3-5 | Tier 1 emission factor | NA | 'Other' Liquid Fuels | NA | As | 1A2aAs | 1A2aNA'Other' Liquid FuelsAs | 0.03 | mg/GJ | 0.02 | 0.06 | 33.33% | 100% | 100% | See note in Guidebook chapter | See note in Guidebook chapter Table_3-5 |  | 100%
1A2a | Iron and steel | Table_3-4 | Tier 1 emission factor | NA | Biomass | NA | Indeno(1,2,3-cd)pyrene | 1A2aIndeno(1,2,3-cd)pyrene | 1A2aNABiomassIndeno(1,2,3-cd)pyrene | 1.5 | g/GJ | 0.2 | 1.5 | 6.667% | 50% | 50% | See note in Guidebook chapter | See note in Guidebook chapter Table_3-4 |  | 100%
1A2a | Iron and steel | Table_3-9 | Tier 1 emission factor | NA | 'Other' Liquid Fuels | NA | NMVOC | 1A2aNMVOC | 1A2aNA'Other' Liquid FuelsNMVOC | 25 | g/GJ | 15 | 35 | 30% | 70% | 70% | See note in Guidebook chapter | See note in Guidebook chapter Table_3-9 |  | 100%
1A2a | Iron and steel | Table_3-5 | Tier 2 emission factor | Pellitising Plants | Blast Furnace Gas/Coke Oven Gas/Nat Gas | NA | NOx | 1A2aNOx | 1A2aPellitising PlantsBlast Furnace Gas/Coke Oven Gas/Nat GasNOx | 287 | g/tonne pellet | 150 | 550 | 26.13% | 95.82% | 95.82% | European Commission (2012a) | European Commission (2012a) Table_3-5 |  | 100%
1A2a | Iron and steel | Table_3-5 | Tier 1 emission factor | NA | Biomass | NA | Benzo(a)pyrene | 1A2aBenzo(a)pyrene | 1A2aNABiomassBenzo(a)pyrene | 10 | mg/GJ | 5 | 20 | 25% | 100% | 100% | Boman et al. (2011); Johansson et al. (2004) | Boman et al. (2011); Johansson et al. (2004) Table_3-5 |  | 100%
1A2a | Iron and steel | Table_3-5 | Tier 1 emission factor | NA | Biomass | NA | PCB | 1A2aPCB | 1A2aNABiomassPCB | 0.06 | mg/GJ | 0.012 | 0.3 | 10% | 250% | 250% | Kakareka et al. (2004) | Kakareka et al. (2004) Table_3-5 |  | 100%
1A2a | Iron and steel | Table_3-5 | Tier 1 emission factor | NA | Biomass | NA | Se | 1A2aSe | 1A2aNABiomassSe | 0.5 | mg/GJ | 0.25 | 1.1 | 25% | 110% | 110% | Hedberg et al. (2002) | Hedberg et al. (2002) Table_3-5 |  | 100%
1A2a | Iron and steel | Table_3-2 | Tier 1 emission factor | NA | Biomass | NA | Cr | 1A2aCr | 1A2aNABiomassCr | 23 | mg/GJ | 1 | 100 | 2.174% | 217.4% | 217.4% | Hedberg et al. (2002) , Struschka et al. (2008) | Hedberg et al. (2002) , Struschka et al. (2008) Table_3-2 |  | 100%
1A2a | Iron and steel | Table_3-2 | Tier 1 emission factor | NA | Solid Fuels | NA | Hg | 1A2aHg | 1A2aNASolid FuelsHg | 7.9 | mg/GJ | 5 | 10 | 31.65% | 63.29% | 63.29% | Guidebook (2006) chapter B316 | Guidebook (2006) chapter B316 Table_3-2 |  | 100%
1A2a | Iron and steel | Table_3-2 | Tier 1 emission factor | NA | Solid Fuels | NA | TSP | 1A2aTSP | 1A2aNASolid FuelsTSP | 124 | g/GJ | 70 | 250 | 28.23% | 100.8% | 100.8% | Guidebook (2006) chapter B316 | Guidebook (2006) chapter B316 Table_3-2 |  | 100%
1A2a | Iron and steel | Table_3-2 | Tier 1 emission factor | NA | Solid Fuels | NA | SOx | 1A2aSOx | 1A2aNASolid FuelsSOx | 900 | g/GJ | 450 | 1000 | 25% | 55.56% | 55.56% | Guidebook (2006) chapter B316 | Guidebook (2006) chapter B316 Table_3-2 |  | 100%
1A2a | Iron and steel | Table_3-10 | Tier 1 emission factor | NA | Solid Fuels | NA | NMVOC | 1A2aNMVOC | 1A2aNASolid FuelsNMVOC | 88.8 | g/GJ | 10 | 300 | 5.631% | 168.9% | 168.9% | Guidebook (2006) chapter B316 | Guidebook (2006) chapter B316 Table_3-10 |  | 100%
1A2a | Iron and steel | Table_3-3 | Tier 2 emission factor | Reheating Furnace | Coke/Blast Furnace Gas/Coke Oven Gas/Nat Gas | NA | SOx | 1A2aSOx | 1A2aReheating FurnaceCoke/Blast Furnace Gas/Coke Oven Gas/Nat GasSOx | 13 | g/tonne | 0.3 | 600 | 1.154% | 2308% | 2308% | European Commission (2001) | European Commission (2001) Table_3-3 |  | 100%
1A2a | Iron and steel | Table_3-2 | Tier 1 emission factor | NA | Gaseous Fuels | NA | Indeno(1,2,3-cd)pyrene | 1A2aIndeno(1,2,3-cd)pyrene | 1A2aNAGaseous FuelsIndeno(1,2,3-cd)pyrene | 1.08 | µg/GJ | 0.3 | 2.9 | 13.89% | 134.3% | 134.3% | See note in Guidebook chapter | See note in Guidebook chapter Table_3-2 |  | 100%
1A2a | Iron and steel | Table_3-3 | Tier 1 emission factor | NA | Solid Fuels | NA | Benzo(k)fluoranthene | 1A2aBenzo(k)fluoranthene | 1A2aNASolid FuelsBenzo(k)fluoranthene | 23.7 | mg/GJ | 8 | 100 | 16.88% | 211% | 211% | Guidebook (2006) chapter B316 | Guidebook (2006) chapter B316 Table_3-3 |  | 100%
1A2a | Iron and steel | Table_3-3 | Tier 1 emission factor | NA | Gaseous Fuels | NA | Benzo(a)pyrene | 1A2aBenzo(a)pyrene | 1A2aNAGaseous FuelsBenzo(a)pyrene | 0.72 | µg/GJ | 0.2 | 1.9 | 13.89% | 131.9% | 131.9% | See note in Guidebook chapter | See note in Guidebook chapter Table_3-3 |  | 100%
1A2a | Iron and steel | Table_3-2 | Tier 1 emission factor | NA | Gaseous Fuels | NA | Cu | 1A2aCu | 1A2aNAGaseous FuelsCu | 0.0026 | mg/GJ | 0.0013 | 0.0051 | 25% | 98.08% | 98.08% | See note in Guidebook chapter | See note in Guidebook chapter Table_3-2 |  | 100%
1A2a | Iron and steel | Table_3-3 | Tier 1 emission factor | NA | Solid Fuels | NA | BC | 1A2aBC | 1A2aNASolid FuelsBC | 6.4 | % of PM2.5 | 2 | 26 | 15.62% | 203.1% | 203.1% | See note in Guidebook chapter | See note in Guidebook chapter Table_3-3 |  | 100%
1A2a | Iron and steel | Table_3-3 | Tier 1 emission factor | NA | Gaseous Fuels | NA | SOx | 1A2aSOx | 1A2aNAGaseous FuelsSOx | 0.67 | g/GJ | 0.4 | 0.94 | 29.85% | 70.15% | 70.15% | See note in Guidebook chapter | See note in Guidebook chapter Table_3-3 |  | 100%
1A2a | Iron and steel | Table_3-4 | Tier 1 emission factor | NA | Gaseous Fuels | NA | Hg | 1A2aHg | 1A2aNAGaseous FuelsHg | 0.54 | mg/GJ | 0.26 | 1 | 24.07% | 92.59% | 92.59% | See note in Guidebook chapter | See note in Guidebook chapter Table_3-4 |  | 100%
1A2b | Non-ferrous metals | Table_3-4 | Tier 1 emission factor | NA | 'Other' Liquid Fuels | NA | Zn | 1A2bZn | 1A2bNA'Other' Liquid FuelsZn | 29 | mg/GJ | 15 | 58 | 25.86% | 100% | 100% | See note in Guidebook chapter | See note in Guidebook chapter Table_3-4 |  | 100%
1A2b | Non-ferrous metals | Table_3-4 | Tier 1 emission factor | NA | 'Other' Liquid Fuels | NA | PM10 | 1A2bPM10 | 1A2bNA'Other' Liquid FuelsPM10 | 20 | g/GJ | 12 | 28 | 30% | 70% | 70% | See note in Guidebook chapter | See note in Guidebook chapter Table_3-4 |  | 100%
1A2b | Non-ferrous metals | Table_3-3 | Tier 1 emission factor | NA | 'Other' Liquid Fuels | NA | Benzo(k)fluoranthene | 1A2bBenzo(k)fluoranthene | 1A2bNA'Other' Liquid FuelsBenzo(k)fluoranthene | 1.7 | mg/GJ | 0.2 | 1.7 | 5.882% | 50% | 50% | See note in Guidebook chapter | See note in Guidebook chapter Table_3-3 |  | 100%
1A2b | Non-ferrous metals | Table_3-5 | Tier 1 emission factor | NA | Gaseous Fuels | NA | Cd | 1A2bCd | 1A2bNAGaseous FuelsCd | 0.0009 | mg/GJ | 0.0003 | 0.0011 | 16.67% | 61.11% | 61.11% | See note in Guidebook chapter | See note in Guidebook chapter Table_3-5 |  | 100%
1A2b | Non-ferrous metals | Table_3-5 | Tier 1 emission factor | NA | Biomass | NA | Indeno(1,2,3-cd)pyrene | 1A2bIndeno(1,2,3-cd)pyrene | 1A2bNABiomassIndeno(1,2,3-cd)pyrene | 1.5 | g/GJ | 0.2 | 1.5 | 6.667% | 50% | 50% | See note in Guidebook chapter | See note in Guidebook chapter Table_3-5 |  | 100%
1A2b | Non-ferrous metals | Table_3-5 | Tier 1 emission factor | NA | Biomass | NA | Benzo(b)fluoranthene | 1A2bBenzo(b)fluoranthene | 1A2bNABiomassBenzo(b)fluoranthene | 16 | mg/GJ | 8 | 32 | 25% | 100% | 100% | Boman et al. (2011); Johansson et al. (2004) | Boman et al. (2011); Johansson et al. (2004) Table_3-5 |  | 100%
1A2b | Non-ferrous metals | Table_3-18 | Tier 1 emission factor | NA | Biomass | NA | TSP | 1A2bTSP | 1A2bNABiomassTSP | 150 | g/GJ | 75 | 300 | 25% | 100% | 100% | Naturvårdsverket, Sweden | Naturvårdsverket, Sweden Table_3-18 |  | 100%
1A2b | Non-ferrous metals | Table_3-2 | Tier 2 emission factor | Secondary Aluminium | Oil/gas | NA | NOx | 1A2bNOx | 1A2bSecondary AluminiumOil/gasNOx | 413 | g/Mg | 280 | 610 | 33.9% | 73.85% | 73.85% | European Commission (2009) | European Commission (2009) Table_3-2 |  | 100%
1A2b | Non-ferrous metals | Table_3-2 | Tier 1 emission factor | NA | Solid Fuels | NA | SOx | 1A2bSOx | 1A2bNASolid FuelsSOx | 900 | g/GJ | 450 | 1000 | 25% | 55.56% | 55.56% | Guidebook (2006) chapter B316 | Guidebook (2006) chapter B316 Table_3-2 |  | 100%
1A2b | Non-ferrous metals | Table_3-18 | Tier 1 emission factor | NA | Solid Fuels | NA | NOx | 1A2bNOx | 1A2bNASolid FuelsNOx | 173 | g/GJ | 150 | 200 | 43.35% | 57.8% | 57.8% | Guidebook (2006) chapter B316 | Guidebook (2006) chapter B316 Table_3-18 |  | 100%
1A2b | Non-ferrous metals | Table_3-14 | Tier 2 emission factor | Secondary Aluminium | Oil/gas | NA | SOx | 1A2bSOx | 1A2bSecondary AluminiumOil/gasSOx | 285 | g/Mg | 220 | 370 | 38.6% | 64.91% | 64.91% | European Commission (2009) | European Commission (2009) Table_3-14 |  | 100%
1A2b | Non-ferrous metals | Table_3-13 | Tier 2 emission factor | Primary lead production | Coke/gas/oil | NA | SOx | 1A2bSOx | 1A2bPrimary lead productionCoke/gas/oilSOx | 6190 | g/tonne | 1000 | 45000 | 8.078% | 363.5% | 363.5% | European Commission (2001) | European Commission (2001) Table_3-13 |  | 100%
1A2b | Non-ferrous metals | Table_3-19 | Tier 2 emission factor | Secondary copper production | Oil/coal/coke | NA | CO | 1A2bCO | 1A2bSecondary copper productionOil/coal/cokeCO | 4690 | g/tonne | 2000 | 11000 | 21.32% | 117.3% | 117.3% | European Commission (2001) | European Commission (2001) Table_3-19 |  | 100%
1A2b | Non-ferrous metals | Table_3-3 | Tier 2 emission factor | Nickel Production | Gas | NA | SOx | 1A2bSOx | 1A2bNickel ProductionGasSOx | 18000 | g/tonne | 9000 | 27000 | 25% | 75% | 75% | European Commission (2001) | European Commission (2001) Table_3-3 |  | 100%
1A2b | Non-ferrous metals | Table_3-2 | Tier 1 emission factor | NA | Gaseous Fuels | NA | PM2.5 | 1A2bPM2.5 | 1A2bNAGaseous FuelsPM2.5 | 0.78 | g/GJ | 0.47 | 1.09 | 30.13% | 69.87% | 69.87% | See note in Guidebook chapter | See note in Guidebook chapter Table_3-2 |  | 100%
1A2b | Non-ferrous metals | Table_3-4 | Tier 1 emission factor | NA | Solid Fuels | NA | PCDD/F | 1A2bPCDD/F | 1A2bNASolid FuelsPCDD/F | 203 | ng I-TEQ/GJ | 40 | 500 | 9.852% | 123.2% | 123.2% | Guidebook (2006) chapter B316 | Guidebook (2006) chapter B316 Table_3-4 |  | 100%
1A2c | Chemicals | Table_3-4 | Tier 1 emission factor | NA | 'Other' Liquid Fuels | NA | Zn | 1A2cZn | 1A2cNA'Other' Liquid FuelsZn | 29 | mg/GJ | 15 | 58 | 25.86% | 100% | 100% | See note in Guidebook chapter | See note in Guidebook chapter Table_3-4 |  | 100%
1A2c | Chemicals | Table_3-4 | Tier 1 emission factor | NA | 'Other' Liquid Fuels | NA | Ni | 1A2cNi | 1A2cNA'Other' Liquid FuelsNi | 0.008 | mg/GJ | 0.004 | 0.015 | 25% | 93.75% | 93.75% | See note in Guidebook chapter | See note in Guidebook chapter Table_3-4 |  | 100%
1A2c | Chemicals | Table_3-4 | Tier 1 emission factor | NA | 'Other' Liquid Fuels | NA | Benzo(b)fluoranthene | 1A2cBenzo(b)fluoranthene | 1A2cNA'Other' Liquid FuelsBenzo(b)fluoranthene | 15 | mg/GJ | 1.5 | 15 | 5% | 50% | 50% | See note in Guidebook chapter | See note in Guidebook chapter Table_3-4 |  | 100%
1A2c | Chemicals | Table_3-4 | Tier 1 emission factor | NA | 'Other' Liquid Fuels | NA | BC | 1A2cBC | 1A2cNA'Other' Liquid FuelsBC | 56 | % of PM2.5 | 33 | 78 | 29.46% | 69.64% | 69.64% | See note in Guidebook chapter | See note in Guidebook chapter Table_3-4 |  | 100%
1A2c | Chemicals | Table_3-4 | Tier 1 emission factor | NA | 'Other' Liquid Fuels | NA | PM2.5 | 1A2cPM2.5 | 1A2cNA'Other' Liquid FuelsPM2.5 | 20 | g/GJ | 12 | 28 | 30% | 70% | 70% | See note in Guidebook chapter | See note in Guidebook chapter Table_3-4 |  | 100%
1A2c | Chemicals | Table_3-4 | Tier 1 emission factor | NA | 'Other' Liquid Fuels | NA | TSP | 1A2cTSP | 1A2cNA'Other' Liquid FuelsTSP | 20 | g/GJ | 12 | 28 | 30% | 70% | 70% | See note in Guidebook chapter | See note in Guidebook chapter Table_3-4 |  | 100%
1A2c | Chemicals | Table_3-4 | Tier 1 emission factor | NA | 'Other' Liquid Fuels | NA | SOx | 1A2cSOx | 1A2cNA'Other' Liquid FuelsSOx | 47 | g/GJ | 28 | 66 | 29.79% | 70.21% | 70.21% | See note in Guidebook chapter | See note in Guidebook chapter Table_3-4 |  | 100%
1A2c | Chemicals | Table_3-5 | Tier 1 emission factor | NA | 'Other' Liquid Fuels | NA | CO | 1A2cCO | 1A2cNA'Other' Liquid FuelsCO | 66 | g/GJ | 40 | 93 | 30.3% | 70.45% | 70.45% | See note in Guidebook chapter | See note in Guidebook chapter Table_3-5 |  | 100%
1A2c | Chemicals | Table_3-5 | Tier 1 emission factor | NA | Biomass | NA | HCB | 1A2cHCB | 1A2cNABiomassHCB | 5 | µg/GJ | 0.1 | 30 | 1% | 300% | 300% | Syc et al. (2011) | Syc et al. (2011) Table_3-5 |  | 100%
1A2c | Chemicals | Table_3-5 | Tier 1 emission factor | NA | Biomass | NA | Benzo(k)fluoranthene | 1A2cBenzo(k)fluoranthene | 1A2cNABiomassBenzo(k)fluoranthene | 5 | mg/GJ | 2 | 10 | 20% | 100% | 100% | Boman et al. (2011); Johansson et al. (2004) | Boman et al. (2011); Johansson et al. (2004) Table_3-5 |  | 100%
1A2c | Chemicals | Table_3-5 | Tier 1 emission factor | NA | Biomass | NA | Benzo(b)fluoranthene | 1A2cBenzo(b)fluoranthene | 1A2cNABiomassBenzo(b)fluoranthene | 16 | mg/GJ | 8 | 32 | 25% | 100% | 100% | Boman et al. (2011); Johansson et al. (2004) | Boman et al. (2011); Johansson et al. (2004) Table_3-5 |  | 100%
1A2c | Chemicals | Table_3-2 | Tier 1 emission factor | NA | Biomass | NA | Cr | 1A2cCr | 1A2cNABiomassCr | 23 | mg/GJ | 1 | 100 | 2.174% | 217.4% | 217.4% | Hedberg et al. (2002) , Struschka et al. (2008) | Hedberg et al. (2002) , Struschka et al. (2008) Table_3-2 |  | 100%
1A2c | Chemicals | Table_3-2 | Tier 1 emission factor | NA | Solid Fuels | NA | Cu | 1A2cCu | 1A2cNASolid FuelsCu | 17.5 | mg/GJ | 5 | 50 | 14.29% | 142.9% | 142.9% | Guidebook (2006) chapter B316 | Guidebook (2006) chapter B316 Table_3-2 |  | 100%
1A2c | Chemicals | Table_3-2 | Tier 1 emission factor | NA | Solid Fuels | NA | Indeno(1,2,3-cd)pyrene | 1A2cIndeno(1,2,3-cd)pyrene | 1A2cNASolid FuelsIndeno(1,2,3-cd)pyrene | 18.5 | mg/GJ | 5 | 80 | 13.51% | 216.2% | 216.2% | Guidebook (2006) chapter B316 | Guidebook (2006) chapter B316 Table_3-2 |  | 100%
1A2c | Chemicals | Table_3-2 | Tier 1 emission factor | NA | Solid Fuels | NA | NOx | 1A2cNOx | 1A2cNASolid FuelsNOx | 173 | g/GJ | 150 | 200 | 43.35% | 57.8% | 57.8% | Guidebook (2006) chapter B316 | Guidebook (2006) chapter B316 Table_3-2 |  | 100%
1A2c | Chemicals | Table_3-4 | Tier 1 emission factor | NA | Solid Fuels | NA | Cd | 1A2cCd | 1A2cNASolid FuelsCd | 1.8 | mg/GJ | 0.2 | 5 | 5.556% | 138.9% | 138.9% | Guidebook (2006) chapter B316 | Guidebook (2006) chapter B316 Table_3-4 |  | 100%
1A2c | Chemicals | Table_3-2 | Tier 1 emission factor | NA | 'Other' Liquid Fuels | NA | NOx | 1A2cNOx | 1A2cNA'Other' Liquid FuelsNOx | 513 | g/GJ | 308 | 718 | 30.02% | 69.98% | 69.98% | See note in Guidebook chapter | See note in Guidebook chapter Table_3-2 |  | 100%
1A2c | Chemicals | Table_3-3 | Tier 1 emission factor | NA | Solid Fuels | NA | Cr | 1A2cCr | 1A2cNASolid FuelsCr | 13.5 | mg/GJ | 0.5 | 20 | 1.852% | 74.07% | 74.07% | Guidebook (2006) chapter B316 | Guidebook (2006) chapter B316 Table_3-3 |  | 100%
1A2c | Chemicals | Table_3-3 | Tier 1 emission factor | NA | Gaseous Fuels | NA | BC | 1A2cBC | 1A2cNAGaseous FuelsBC | 4 | % of PM2.5 | 2.1 | 7 | 26.25% | 87.5% | 87.5% | See note in Guidebook chapter | See note in Guidebook chapter Table_3-3 |  | 100%
1A2c | Chemicals | Table_3-3 | Tier 1 emission factor | NA | Gaseous Fuels | NA | Ni | 1A2cNi | 1A2cNAGaseous FuelsNi | 0.013 | mg/GJ | 0.006 | 0.026 | 23.08% | 100% | 100% | See note in Guidebook chapter | See note in Guidebook chapter Table_3-3 |  | 100%
1A2c | Chemicals | Table_3-3 | Tier 1 emission factor | NA | Gaseous Fuels | NA | Cu | 1A2cCu | 1A2cNAGaseous FuelsCu | 0.0026 | mg/GJ | 0.0013 | 0.0051 | 25% | 98.08% | 98.08% | See note in Guidebook chapter | See note in Guidebook chapter Table_3-3 |  | 100%
1A2c | Chemicals | Table_3-3 | Tier 1 emission factor | NA | Gaseous Fuels | NA | TSP | 1A2cTSP | 1A2cNAGaseous FuelsTSP | 0.78 | g/GJ | 0.47 | 1.09 | 30.13% | 69.87% | 69.87% | See note in Guidebook chapter | See note in Guidebook chapter Table_3-3 |  | 100%
1A2c | Chemicals | Table_3-4 | Tier 1 emission factor | NA | Gaseous Fuels | NA | CO | 1A2cCO | 1A2cNAGaseous FuelsCO | 29 | g/GJ | 21 | 48 | 36.21% | 82.76% | 82.76% | See note in Guidebook chapter | See note in Guidebook chapter Table_3-4 |  | 100%
1A2d | Pulp, paper and print | Table_3-4 | Tier 1 emission factor | NA | 'Other' Liquid Fuels | NA | Zn | 1A2dZn | 1A2dNA'Other' Liquid FuelsZn | 29 | mg/GJ | 15 | 58 | 25.86% | 100% | 100% | See note in Guidebook chapter | See note in Guidebook chapter Table_3-4 |  | 100%
1A2d | Pulp, paper and print | Table_3-4 | Tier 1 emission factor | NA | 'Other' Liquid Fuels | NA | Benzo(k)fluoranthene | 1A2dBenzo(k)fluoranthene | 1A2dNA'Other' Liquid FuelsBenzo(k)fluoranthene | 1.7 | mg/GJ | 0.2 | 1.7 | 5.882% | 50% | 50% | See note in Guidebook chapter | See note in Guidebook chapter Table_3-4 |  | 100%
1A2d | Pulp, paper and print | Table_3-4 | Tier 1 emission factor | NA | 'Other' Liquid Fuels | NA | BC | 1A2dBC | 1A2dNA'Other' Liquid FuelsBC | 56 | % of PM2.5 | 33 | 78 | 29.46% | 69.64% | 69.64% | See note in Guidebook chapter | See note in Guidebook chapter Table_3-4 |  | 100%
1A2d | Pulp, paper and print | Table_3-4 | Tier 1 emission factor | NA | 'Other' Liquid Fuels | NA | Cd | 1A2dCd | 1A2dNA'Other' Liquid FuelsCd | 0.006 | mg/GJ | 0.003 | 0.011 | 25% | 91.67% | 91.67% | See note in Guidebook chapter | See note in Guidebook chapter Table_3-4 |  | 100%
1A2d | Pulp, paper and print | Table_3-4 | Tier 1 emission factor | NA | 'Other' Liquid Fuels | NA | PM2.5 | 1A2dPM2.5 | 1A2dNA'Other' Liquid FuelsPM2.5 | 20 | g/GJ | 12 | 28 | 30% | 70% | 70% | See note in Guidebook chapter | See note in Guidebook chapter Table_3-4 |  | 100%
1A2d | Pulp, paper and print | Table_3-4 | Tier 1 emission factor | NA | 'Other' Liquid Fuels | NA | SOx | 1A2dSOx | 1A2dNA'Other' Liquid FuelsSOx | 47 | g/GJ | 28 | 66 | 29.79% | 70.21% | 70.21% | See note in Guidebook chapter | See note in Guidebook chapter Table_3-4 |  | 100%
1A2d | Pulp, paper and print | Table_3-5 | Tier 1 emission factor | NA | 'Other' Liquid Fuels | NA | TSP | 1A2dTSP | 1A2dNA'Other' Liquid FuelsTSP | 20 | g/GJ | 12 | 28 | 30% | 70% | 70% | See note in Guidebook chapter | See note in Guidebook chapter Table_3-5 |  | 100%
1A2d | Pulp, paper and print | Table_3-5 | Tier 1 emission factor | NA | Biomass | NA | PCDD/F | 1A2dPCDD/F | 1A2dNABiomassPCDD/F | 100 | ng I-TEQ/GJ | 30 | 500 | 15% | 250% | 250% | Hedman et al. (2006) | Hedman et al. (2006) Table_3-5 |  | 100%
1A2d | Pulp, paper and print | Table_3-5 | Tier 1 emission factor | NA | Biomass | NA | SOx | 1A2dSOx | 1A2dNABiomassSOx | 38.4 | g/GJ | 20 | 50 | 26.04% | 65.1% | 65.1% | Guidebook (2006) chapter B216 | Guidebook (2006) chapter B216 Table_3-5 |  | 100%
1A2d | Pulp, paper and print | Table_3-2 | Tier 1 emission factor | NA | Biomass | NA | PM10 | 1A2dPM10 | 1A2dNABiomassPM10 | 143 | g/GJ | 71 | 285 | 24.83% | 99.65% | 99.65% | Naturvårdsverket, Sweden 3) | Naturvårdsverket, Sweden 3) Table_3-2 |  | 100%
1A2d | Pulp, paper and print | Table_3-2 | Tier 1 emission factor | NA | Solid Fuels | NA | Benzo(k)fluoranthene | 1A2dBenzo(k)fluoranthene | 1A2dNASolid FuelsBenzo(k)fluoranthene | 23.7 | mg/GJ | 8 | 100 | 16.88% | 211% | 211% | Guidebook (2006) chapter B316 | Guidebook (2006) chapter B316 Table_3-2 |  | 100%
1A2d | Pulp, paper and print | Table_3-2 | Tier 1 emission factor | NA | Solid Fuels | NA | HCB | 1A2dHCB | 1A2dNASolid FuelsHCB | 0.62 | µg/GJ | 0.31 | 1.2 | 25% | 96.77% | 96.77% | Guidebook (2006) chapter B316 | Guidebook (2006) chapter B316 Table_3-2 |  | 100%
1A2d | Pulp, paper and print | Table_3-2 | Tier 1 emission factor | NA | Solid Fuels | NA | As | 1A2dAs | 1A2dNASolid FuelsAs | 4 | mg/GJ | 0.2 | 8 | 2.5% | 100% | 100% | Guidebook (2006) chapter B316 | Guidebook (2006) chapter B316 Table_3-2 |  | 100%
1A2d | Pulp, paper and print | Table_3-2 | Tier 1 emission factor | NA | Solid Fuels | NA | PM2.5 | 1A2dPM2.5 | 1A2dNASolid FuelsPM2.5 | 108 | g/GJ | 60 | 220 | 27.78% | 101.9% | 101.9% | Guidebook (2006) chapter B316 | Guidebook (2006) chapter B316 Table_3-2 |  | 100%
1A2d | Pulp, paper and print | Table_3-3 | Tier 1 emission factor | NA | Solid Fuels | NA | SOx | 1A2dSOx | 1A2dNASolid FuelsSOx | 900 | g/GJ | 450 | 1000 | 25% | 55.56% | 55.56% | Guidebook (2006) chapter B316 | Guidebook (2006) chapter B316 Table_3-3 |  | 100%
1A2d | Pulp, paper and print | Table_3-3 | Tier 1 emission factor | NA | Gaseous Fuels | NA | Se | 1A2dSe | 1A2dNAGaseous FuelsSe | 0.058 | mg/GJ | 0.015 | 0.058 | 12.93% | 50% | 50% | See note in Guidebook chapter | See note in Guidebook chapter Table_3-3 |  | 100%
1A2d | Pulp, paper and print | Table_3-3 | Tier 1 emission factor | NA | Gaseous Fuels | NA | Cu | 1A2dCu | 1A2dNAGaseous FuelsCu | 0.0026 | mg/GJ | 0.0013 | 0.0051 | 25% | 98.08% | 98.08% | See note in Guidebook chapter | See note in Guidebook chapter Table_3-3 |  | 100%
1A2d | Pulp, paper and print | Table_3-3 | Tier 1 emission factor | NA | Gaseous Fuels | NA | BC | 1A2dBC | 1A2dNAGaseous FuelsBC | 4 | % of PM2.5 | 2.1 | 7 | 26.25% | 87.5% | 87.5% | See note in Guidebook chapter | See note in Guidebook chapter Table_3-3 |  | 100%
1A2d | Pulp, paper and print | Table_3-3 | Tier 1 emission factor | NA | Gaseous Fuels | NA | CO | 1A2dCO | 1A2dNAGaseous FuelsCO | 29 | g/GJ | 21 | 48 | 36.21% | 82.76% | 82.76% | See note in Guidebook chapter | See note in Guidebook chapter Table_3-3 |  | 100%
1A2d | Pulp, paper and print | Table_3-4 | Tier 1 emission factor | NA | Gaseous Fuels | NA | Cd | 1A2dCd | 1A2dNAGaseous FuelsCd | 0.0009 | mg/GJ | 0.0003 | 0.0011 | 16.67% | 61.11% | 61.11% | See note in Guidebook chapter | See note in Guidebook chapter Table_3-4 |  | 100%
1A2e | Food processing, beverages and tobacco | Table_3-5 | Tier 1 emission factor | NA | 'Other' Liquid Fuels | NA | Ni | 1A2eNi | 1A2eNA'Other' Liquid FuelsNi | 0.008 | mg/GJ | 0.004 | 0.015 | 25% | 93.75% | 93.75% | See note in Guidebook chapter | See note in Guidebook chapter Table_3-5 |  | 100%
1A2e | Food processing, beverages and tobacco | Table_3-4 | Tier 1 emission factor | NA | Biomass | NA | BC | 1A2eBC | 1A2eNABiomassBC | 28 | % of PM2.5 | 11 | 39 | 19.64% | 69.64% | 69.64% | Goncalves et al. (2010), Fernandes et al. (2011), Schmidl et al. (2011) 4) | Goncalves et al. (2010), Fernandes et al. (2011), Schmidl et al. (2011) 4) Table_3-4 |  | 100%
1A2e | Food processing, beverages and tobacco | Table_3-4 | Tier 1 emission factor | NA | 'Other' Liquid Fuels | NA | BC | 1A2eBC | 1A2eNA'Other' Liquid FuelsBC | 56 | % of PM2.5 | 33 | 78 | 29.46% | 69.64% | 69.64% | See note in Guidebook chapter | See note in Guidebook chapter Table_3-4 |  | 100%
1A2e | Food processing, beverages and tobacco | Table_3-4 | Tier 1 emission factor | NA | 'Other' Liquid Fuels | NA | Benzo(b)fluoranthene | 1A2eBenzo(b)fluoranthene | 1A2eNA'Other' Liquid FuelsBenzo(b)fluoranthene | 15 | mg/GJ | 1.5 | 15 | 5% | 50% | 50% | See note in Guidebook chapter | See note in Guidebook chapter Table_3-4 |  | 100%
1A2e | Food processing, beverages and tobacco | Table_3-4 | Tier 1 emission factor | NA | 'Other' Liquid Fuels | NA | Zn | 1A2eZn | 1A2eNA'Other' Liquid FuelsZn | 29 | mg/GJ | 15 | 58 | 25.86% | 100% | 100% | See note in Guidebook chapter | See note in Guidebook chapter Table_3-4 |  | 100%
1A2e | Food processing, beverages and tobacco | Table_3-4 | Tier 1 emission factor | NA | 'Other' Liquid Fuels | NA | Cu | 1A2eCu | 1A2eNA'Other' Liquid FuelsCu | 0.22 | mg/GJ | 0.11 | 0.43 | 25% | 97.73% | 97.73% | See note in Guidebook chapter | See note in Guidebook chapter Table_3-4 |  | 100%
1A2e | Food processing, beverages and tobacco | Table_3-4 | Tier 1 emission factor | NA | 'Other' Liquid Fuels | NA | Hg | 1A2eHg | 1A2eNA'Other' Liquid FuelsHg | 0.12 | mg/GJ | 0.04 | 0.17 | 16.67% | 70.83% | 70.83% | See note in Guidebook chapter | See note in Guidebook chapter Table_3-4 |  | 100%
1A2e | Food processing, beverages and tobacco | Table_3-5 | Tier 1 emission factor | NA | 'Other' Liquid Fuels | NA | Pb | 1A2ePb | 1A2eNA'Other' Liquid FuelsPb | 0.08 | mg/GJ | 0.04 | 0.16 | 25% | 100% | 100% | See note in Guidebook chapter | See note in Guidebook chapter Table_3-5 |  | 100%
1A2e | Food processing, beverages and tobacco | Table_3-2 | Tier 1 emission factor | NA | Biomass | NA | Indeno(1,2,3-cd)pyrene | 1A2eIndeno(1,2,3-cd)pyrene | 1A2eNABiomassIndeno(1,2,3-cd)pyrene | 1.5 | g/GJ | 0.2 | 1.5 | 6.667% | 50% | 50% | See note in Guidebook chapter | See note in Guidebook chapter Table_3-2 |  | 100%
1A2e | Food processing, beverages and tobacco | Table_3-2 | Tier 1 emission factor | NA | Solid Fuels | NA | Zn | 1A2eZn | 1A2eNASolid FuelsZn | 200 | mg/GJ | 50 | 500 | 12.5% | 125% | 125% | Guidebook (2006) chapter B316 | Guidebook (2006) chapter B316 Table_3-2 |  | 100%
1A2e | Food processing, beverages and tobacco | Table_3-2 | Tier 1 emission factor | NA | Solid Fuels | NA | Ni | 1A2eNi | 1A2eNASolid FuelsNi | 13 | mg/GJ | 0.5 | 30 | 1.923% | 115.4% | 115.4% | Guidebook (2006) chapter B316 | Guidebook (2006) chapter B316 Table_3-2 |  | 100%
1A2e | Food processing, beverages and tobacco | Table_3-2 | Tier 1 emission factor | NA | Solid Fuels | NA | TSP | 1A2eTSP | 1A2eNASolid FuelsTSP | 124 | g/GJ | 70 | 250 | 28.23% | 100.8% | 100.8% | Guidebook (2006) chapter B316 | Guidebook (2006) chapter B316 Table_3-2 |  | 100%
1A2e | Food processing, beverages and tobacco | Table_3-3 | Tier 1 emission factor | NA | Solid Fuels | NA | Indeno(1,2,3-cd)pyrene | 1A2eIndeno(1,2,3-cd)pyrene | 1A2eNASolid FuelsIndeno(1,2,3-cd)pyrene | 18.5 | mg/GJ | 5 | 80 | 13.51% | 216.2% | 216.2% | Guidebook (2006) chapter B316 | Guidebook (2006) chapter B316 Table_3-3 |  | 100%
1A2e | Food processing, beverages and tobacco | Table_3-3 | Tier 1 emission factor | NA | Gaseous Fuels | NA | Benzo(b)fluoranthene | 1A2eBenzo(b)fluoranthene | 1A2eNAGaseous FuelsBenzo(b)fluoranthene | 2.9 | µg/GJ | 0.7 | 12 | 12.07% | 206.9% | 206.9% | See note in Guidebook chapter | See note in Guidebook chapter Table_3-3 |  | 100%
1A2e | Food processing, beverages and tobacco | Table_3-3 | Tier 1 emission factor | NA | Gaseous Fuels | NA | Cd | 1A2eCd | 1A2eNAGaseous FuelsCd | 0.0009 | mg/GJ | 0.0003 | 0.0011 | 16.67% | 61.11% | 61.11% | See note in Guidebook chapter | See note in Guidebook chapter Table_3-3 |  | 100%
1A2e | Food processing, beverages and tobacco | Table_3-2_19 | Tier 1 emission factor | NA | Gaseous Fuels | NA | NOx | 1A2eNOx | 1A2eNAGaseous FuelsNOx | 74 | g/GJ | 46 | 103 | 31.08% | 69.59% | 69.59% | See note in Guidebook chapter | See note in Guidebook chapter Table_3-2_19 |  | 100%
1A2gviii | Stationary combustion in manufacturing industries and construction (Please specify in your IIR) | Table_3-4 | Tier 1 emission factor | NA | 'Other' Liquid Fuels | NA | PM2.5 | 1A2gviiiPM2.5 | 1A2gviiiNA'Other' Liquid FuelsPM2.5 | 20 | g/GJ | 12 | 28 | 30% | 70% | 70% | See note in Guidebook chapter | See note in Guidebook chapter Table_3-4 |  | 100%
1A2gviii | Stationary combustion in manufacturing industries and construction (Please specify in your IIR) | Table_3-4 | Tier 1 emission factor | NA | 'Other' Liquid Fuels | NA | CO | 1A2gviiiCO | 1A2gviiiNA'Other' Liquid FuelsCO | 66 | g/GJ | 40 | 93 | 30.3% | 70.45% | 70.45% | See note in Guidebook chapter | See note in Guidebook chapter Table_3-4 |  | 100%
1A2gviii | Stationary combustion in manufacturing industries and construction (Please specify in your IIR) | Table_3-3 | Tier 1 emission factor | NA | 'Other' Liquid Fuels | NA | SOx | 1A2gviiiSOx | 1A2gviiiNA'Other' Liquid FuelsSOx | 47 | g/GJ | 28 | 66 | 29.79% | 70.21% | 70.21% | See note in Guidebook chapter | See note in Guidebook chapter Table_3-3 |  | 100%
1A2gviii | Stationary combustion in manufacturing industries and construction (Please specify in your IIR) | Table_3-3 | Tier 1 emission factor | NA | Gaseous Fuels | NA | Ni | 1A2gviiiNi | 1A2gviiiNAGaseous FuelsNi | 0.013 | mg/GJ | 0.006 | 0.026 | 23.08% | 100% | 100% | See note in Guidebook chapter | See note in Guidebook chapter Table_3-3 |  | 100%
1A2gviii | Stationary combustion in manufacturing industries and construction (Please specify in your IIR) | Table_3-3 | Tier 1 emission factor | NA | Gaseous Fuels | NA | Se | 1A2gviiiSe | 1A2gviiiNAGaseous FuelsSe | 0.058 | mg/GJ | 0.015 | 0.058 | 12.93% | 50% | 50% | See note in Guidebook chapter | See note in Guidebook chapter Table_3-3 |  | 100%
1A2gviii | Stationary combustion in manufacturing industries and construction (Please specify in your IIR) | Table_3-5 | Tier 1 emission factor | NA | Gaseous Fuels | NA | PCDD/F | 1A2gviiiPCDD/F | 1A2gviiiNAGaseous FuelsPCDD/F | 0.52 | ng I-TEQ/GJ | 0.25 | 1.3 | 24.04% | 125% | 125% | See note in Guidebook chapter | See note in Guidebook chapter Table_3-5 |  | 100%
1A2gviii | Stationary combustion in manufacturing industries and construction (Please specify in your IIR) | Table_3-5 | Tier 1 emission factor | NA | Biomass | NA | Se | 1A2gviiiSe | 1A2gviiiNABiomassSe | 0.5 | mg/GJ | 0.25 | 1.1 | 25% | 110% | 110% | Hedberg et al. (2002) | Hedberg et al. (2002) Table_3-5 |  | 100%
1A2gviii | Stationary combustion in manufacturing industries and construction (Please specify in your IIR) | Table_3-5 | Tier 1 emission factor | NA | Biomass | NA | HCB | 1A2gviiiHCB | 1A2gviiiNABiomassHCB | 5 | µg/GJ | 0.1 | 30 | 1% | 300% | 300% | Syc et al. (2011) | Syc et al. (2011) Table_3-5 |  | 100%
1A2gviii | Stationary combustion in manufacturing industries and construction (Please specify in your IIR) | Table_3-5 | Tier 1 emission factor | NA | Biomass | NA | PCDD/F | 1A2gviiiPCDD/F | 1A2gviiiNABiomassPCDD/F | 100 | ng I-TEQ/GJ | 30 | 500 | 15% | 250% | 250% | Hedman et al. (2006) | Hedman et al. (2006) Table_3-5 |  | 100%
1A2gviii | Stationary combustion in manufacturing industries and construction (Please specify in your IIR) | Table_3-2 | Tier 1 emission factor | NA | Biomass | NA | Hg | 1A2gviiiHg | 1A2gviiiNABiomassHg | 0.56 | mg/GJ | 0.2 | 1 | 17.86% | 89.29% | 89.29% | Struschka et al. (2008) | Struschka et al. (2008) Table_3-2 |  | 100%
1A2gviii | Stationary combustion in manufacturing industries and construction (Please specify in your IIR) | Table_3-24 | Tier 1 emission factor | NA | Solid Fuels | NA | Benzo(b)fluoranthene | 1A2gviiiBenzo(b)fluoranthene | 1A2gviiiNASolid FuelsBenzo(b)fluoranthene | 58.9 | mg/GJ | 10 | 180 | 8.489% | 152.8% | 152.8% | Guidebook (2006) chapter B316 | Guidebook (2006) chapter B316 Table_3-24 |  | 100%
1A2gviii | Stationary combustion in manufacturing industries and construction (Please specify in your IIR) | Table_3-2 | Tier 2 emission factor | Cement manufacture | Coal/pet. Coke/gas/oil/recovered wastes | NA | NOx | 1A2gviiiNOx | 1A2gviiiCement manufactureCoal/pet. Coke/gas/oil/recovered wastesNOx | 1241 | g/te clinker | 330 | 4670 | 13.3% | 188.2% | 188.2% | European Commission (2010) | European Commission (2010) Table_3-2 |  | 100%
1A2gviii | Stationary combustion in manufacturing industries and construction (Please specify in your IIR) | Table_3-2 | Tier 1 emission factor | NA | Solid Fuels | NA | Cd | 1A2gviiiCd | 1A2gviiiNASolid FuelsCd | 1.8 | mg/GJ | 0.2 | 5 | 5.556% | 138.9% | 138.9% | Guidebook (2006) chapter B316 | Guidebook (2006) chapter B316 Table_3-2 |  | 100%
1A2gviii | Stationary combustion in manufacturing industries and construction (Please specify in your IIR) | Table_3-2 | Tier 1 emission factor | NA | Solid Fuels | NA | CO | 1A2gviiiCO | 1A2gviiiNASolid FuelsCO | 931 | g/GJ | 150 | 2000 | 8.056% | 107.4% | 107.4% | Guidebook (2006) chapter B316 | Guidebook (2006) chapter B316 Table_3-2 |  | 100%
1A2gviii | Stationary combustion in manufacturing industries and construction (Please specify in your IIR) | Table_3-2 | Tier 1 emission factor | NA | Solid Fuels | NA | PCDD/F | 1A2gviiiPCDD/F | 1A2gviiiNASolid FuelsPCDD/F | 203 | ng I-TEQ/GJ | 40 | 500 | 9.852% | 123.2% | 123.2% | Guidebook (2006) chapter B316 | Guidebook (2006) chapter B316 Table_3-2 |  | 100%
1A2gviii | Stationary combustion in manufacturing industries and construction (Please specify in your IIR) | Table_3-29 | Tier 1 emission factor | NA | Solid Fuels | NA | As | 1A2gviiiAs | 1A2gviiiNASolid FuelsAs | 4 | mg/GJ | 0.2 | 8 | 2.5% | 100% | 100% | Guidebook (2006) chapter B316 | Guidebook (2006) chapter B316 Table_3-29 |  | 100%
1A2gviii | Stationary combustion in manufacturing industries and construction (Please specify in your IIR) | Table_3-3 | Tier 2 emission factor | Fine ceramic | Gas/oil/coal | NA | CO | 1A2gviiiCO | 1A2gviiiFine ceramicGas/oil/coalCO | 456 | g/tonne | 130 | 1600 | 14.25% | 175.4% | 175.4% | RIVA (1992) | RIVA (1992) Table_3-3 |  | 100%
1A2gviii | Stationary combustion in manufacturing industries and construction (Please specify in your IIR) | Table_3-27 | Tier 1 emission factor | NA | Gaseous Fuels | NA | NOx | 1A2gviiiNOx | 1A2gviiiNAGaseous FuelsNOx | 74 | g/GJ | 46 | 103 | 31.08% | 69.59% | 69.59% | See note in Guidebook chapter | See note in Guidebook chapter Table_3-27 |  | 100%
1A2gviii | Stationary combustion in manufacturing industries and construction (Please specify in your IIR) | Table_3-29 | Tier 2 emission factor | Mineral Wool | Gas/Oil | NA | SOx | 1A2gviiiSOx | 1A2gviiiMineral WoolGas/OilSOx | 223 | g/tonne | 1 | 4800 | 0.2242% | 1076% | 1076% | European Commission (2008) | European Commission (2008) Table_3-29 |  | 100%
1A2gviii | Stationary combustion in manufacturing industries and construction (Please specify in your IIR) | Table_3-24 | Tier 2 emission factor | Fine ceramic | Gas/oil/coal | NA | NOx | 1A2gviiiNOx | 1A2gviiiFine ceramicGas/oil/coalNOx | 850 | g/tonne | 425 | 1280 | 25% | 75.29% | 75.29% | RIVA (1992) | RIVA (1992) Table_3-24 |  | 100%
1A2gviii | Stationary combustion in manufacturing industries and construction (Please specify in your IIR) | Table_3-24 | Tier 2 emission factor | Cement manufacture | Coal/pet. Coke/gas/oil/recovered wastes | NA | PCB | 1A2gviiiPCB | 1A2gviiiCement manufactureCoal/pet. Coke/gas/oil/recovered wastesPCB | 103 | µg/te clinker | 46 | 230 | 22.33% | 111.7% | 111.7% | VDZ (2011) | VDZ (2011) Table_3-24 |  | 100%
1A2gviii | Stationary combustion in manufacturing industries and construction (Please specify in your IIR) | Table_3-25 | Tier 2 emission factor | Cement manufacture | Coal/pet. Coke/gas/oil/recovered wastes | NA | PCDD/F | 1A2gviiiPCDD/F | 1A2gviiiCement manufactureCoal/pet. Coke/gas/oil/recovered wastesPCDD/F | 4.1 | ng I-TEQ/te clinker | 0.0267 | 627 | 0.3256% | 7646% | 7646% | European Commission (2010) | European Commission (2010) Table_3-25 |  | 100%
1A2gviii | Stationary combustion in manufacturing industries and construction (Please specify in your IIR) | Table_3-24 | Tier 2 emission factor | Asphalt | Gas/Oil | NA | SOx | 1A2gviiiSOx | 1A2gviiiAsphaltGas/OilSOx | 17.7 | g/tonne | 2.3 | 44 | 6.497% | 124.3% | 124.3% | US EPA (2004), chapter 11.1 | US EPA (2004), chapter 11.1 Table_3-24 |  | 100%
1A2gviii | Stationary combustion in manufacturing industries and construction (Please specify in your IIR) | Table_3-4-s | Tier 2 emission factor | Cement manufacture | Coal/pet. Coke/gas/oil/recovered wastes | NA | Indeno(1,2,3-cd)pyrene | 1A2gviiiIndeno(1,2,3-cd)pyrene | 1A2gviiiCement manufactureCoal/pet. Coke/gas/oil/recovered wastesIndeno(1,2,3-cd)pyrene | 4.3e-05 | g/te clinker | 2.2e-05 | 6.5e-05 | 25.58% | 75.58% | 75.58% | US EPA (1995), chapter 11.6 | US EPA (1995), chapter 11.6 Table_3-4-s |  | 100%
1A3aii(i) | Civil aviation (domestic, LTO) | Table_3-4-d | Tier 1 emission factor | NA | Jet Gasoline and Aviation Gasoline | NA | SOx | 1A3aii(i)SOx | 1A3aii(i)NAJet Gasoline and Aviation GasolineSOx | 1 | kg/tonne fuel | 0.5 | 2 | 25% | 100% | 100% | Assuming 0.05% S by mass | Assuming 0.05% S by mass Table_3-4-d |  | 100%
1A3bi | Road transport, passenger cars | Table_3-8_02 | Tier 1 emission factor | Passenger cars | LPG | NA | N2O | 1A3biN2O | 1A3biPassenger carsLPGN2O | 0.089 | g/kg fuel | 0.024 | 0.202 | 13.48% | 113.5% | 113.5% | EMEP/EEA Guidebook 2016 | EMEP/EEA Guidebook 2016 Table_3-8_02 |  | 100%
1A3bi | Road transport, passenger cars | Table_3-12_03 | Tier 1 emission factor | Passenger cars | Diesel | NA | Benzo(k)fluoranthene | 1A3biBenzo(k)fluoranthene | 1A3biPassenger carsDieselBenzo(k)fluoranthene | 1.18e-05 | g/kg fuel | 1.18e-05 | 4.58e-05 | 50% | 194.1% | 194.1% | EMEP/EEA Guidebook 2016 | EMEP/EEA Guidebook 2016 Table_3-12_03 |  | 100%
1A3bi | Road transport, passenger cars | Table_3-17_15 | Tier 1 emission factor | Passenger cars | Petrol | NA | Benzo(b)fluoranthene | 1A3biBenzo(b)fluoranthene | 1A3biPassenger carsPetrolBenzo(b)fluoranthene | 7.9e-06 | g/kg fuel | 1.14e-05 | 5.4e-06 | 72.15% | 34.18% | 72.15% | EMEP/EEA Guidebook 2016 | EMEP/EEA Guidebook 2016 Table_3-17_15 |  | 100%
1A3bii | Road transport, light duty vehicles | Table_3-12_04 | Tier 1 emission factor | Light commercial vehicles | Petrol | NA | Benzo(k)fluoranthene | 1A3biiBenzo(k)fluoranthene | 1A3biiLight commercial vehiclesPetrolBenzo(k)fluoranthene | 3e-06 | g/kg fuel | 3e-06 | 3.5e-06 | 50% | 58.33% | 58.33% | EMEP/EEA Guidebook 2016 | EMEP/EEA Guidebook 2016 Table_3-12_04 |  | 100%
1A3bii | Road transport, light duty vehicles | Table_3-9_04 | Tier 1 emission factor | Light commercial vehicles | Petrol | NA | TSP | 1A3biiTSP | 1A3biiLight commercial vehiclesPetrolTSP | 0.02 | g/kg fuel | 0.02 | 0.02 | 50% | 50% | 50% | EMEP/EEA Guidebook 2016 | EMEP/EEA Guidebook 2016 Table_3-9_04 |  | 100%
1A3bii | Road transport, light duty vehicles | Table_3-5_05 | Tier 1 emission factor | Light commercial vehicles | Petrol | NA | Benzo(a)pyrene | 1A3biiBenzo(a)pyrene | 1A3biiLight commercial vehiclesPetrolBenzo(a)pyrene | 4.2e-06 | g/kg fuel | 4.2e-06 | 5.6e-06 | 50% | 66.67% | 66.67% | EMEP/EEA Guidebook 2016 | EMEP/EEA Guidebook 2016 Table_3-5_05 |  | 100%
1A3bii | Road transport, light duty vehicles | Table_3-7_05 | Tier 1 emission factor | Light commercial vehicles | Diesel | NA | CO | 1A3biiCO | 1A3biiLight commercial vehiclesDieselCO | 7.4 | g/kg fuel | 6.37 | 11.71 | 43.04% | 79.12% | 79.12% | EMEP/EEA Guidebook 2016 | EMEP/EEA Guidebook 2016 Table_3-7_05 |  | 100%
1A3bii | Road transport, light duty vehicles | Table_3-9_04 | Tier 1 emission factor | Light commercial vehicles | Diesel | NA | NH3 | 1A3biiNH3 | 1A3biiLight commercial vehiclesDieselNH3 | 0.038 | g/kg fuel | 0.038 | 0.018 | 50% | 23.68% | 50% | EMEP/EEA Guidebook 2016 | EMEP/EEA Guidebook 2016 Table_3-9_04 |  | 100%
1A3bii | Road transport, light duty vehicles | Table_3-10_04 | Tier 1 emission factor | Light commercial vehicles | Petrol | NA | Benzo(b)fluoranthene | 1A3biiBenzo(b)fluoranthene | 1A3biiLight commercial vehiclesPetrolBenzo(b)fluoranthene | 6.1e-06 | g/kg fuel | 1.03e-05 | 3.6e-06 | 84.43% | 29.51% | 84.43% | EMEP/EEA Guidebook 2016 | EMEP/EEA Guidebook 2016 Table_3-10_04 |  | 100%
1A3bii | Road transport, light duty vehicles | Table_3-19_09 | Tier 1 emission factor | Light commercial vehicles | Petrol | NA | Pb | 1A3biiPb | 1A3biiLight commercial vehiclesPetrolPb | 3.3e-05 | g/kg fuel | 1.7e-05 | 0.0002 | 25.76% | 303% | 303% | EMEP/EEA Guidebook 2016 | EMEP/EEA Guidebook 2016 Table_3-19_09 |  | 100%
1A3biii | Road transport, heavy duty vehicles | Table_3-6_06 | Tier 1 emission factor | Heavy-duty vehicles | Diesel | NA | NMVOC | 1A3biiiNMVOC | 1A3biiiHeavy-duty vehiclesDieselNMVOC | 1.92 | g/kg fuel | 1.33 | 3.77 | 34.64% | 98.18% | 98.18% | EMEP/EEA Guidebook 2016 | EMEP/EEA Guidebook 2016 Table_3-6_06 |  | 100%
1A3biii | Road transport, heavy duty vehicles | Table_3-9_07 | Tier 1 emission factor | Heavy-duty vehicles | Diesel | NA | NOx | 1A3biiiNOx | 1A3biiiHeavy-duty vehiclesDieselNOx | 33.37 | g/kg fuel | 28.34 | 38.29 | 42.46% | 57.37% | 57.37% | EMEP/EEA Guidebook 2016 | EMEP/EEA Guidebook 2016 Table_3-9_07 |  | 100%
1A3biv | Road transport, mopeds & motorcycles | Table_3-12_01 | Tier 1 emission factor | L-category | Petrol | NA | Benzo(k)fluoranthene | 1A3bivBenzo(k)fluoranthene | 1A3bivL-categoryPetrolBenzo(k)fluoranthene | 6.8e-06 | g/kg fuel | 6.8e-06 | 7e-06 | 50% | 51.47% | 51.47% | EMEP/EEA Guidebook 2016 | EMEP/EEA Guidebook 2016 Table_3-12_01 |  | 100%
1A3bv | Road transport, gasoline evaporation | Table_3-2a | Tier 1 emission factor | Passenger carss | Gasoline | Daily temperature range -5-10ºC | NMVOC | 1A3bvNMVOC | 1A3bvPassenger carssGasolineNMVOC | 4 | g/vehicle/day | 2.8 | 5.7 | 35% | 71.25% | 71.25% | Tier 2 methodology using typical fleet distributions | Tier 2 methodology using typical fleet distributions Table_3-2a |  | 0%
1A3bv | Road transport, gasoline evaporation | Table_3-1a | Tier 1 emission factor | Passenger carss | Gasoline | Daily temperature range 10-25ºC | NMVOC | 1A3bvNMVOC | 1A3bvPassenger carssGasolineNMVOC | 7.8 | g/vehicle/day | 5.4 | 10.9 | 34.62% | 69.87% | 69.87% | Tier 2 methodology using typical fleet distributions | Tier 2 methodology using typical fleet distributions Table_3-1a |  | 0%
1A3bv | Road transport, gasoline evaporation | Table_3-5_016 | Tier 1 emission factor | Passenger carss | Gasoline | Daily temperature range 20-35ºC | NMVOC | 1A3bvNMVOC | 1A3bvPassenger carssGasolineNMVOC | 14.6 | g/vehicle/day | 10.5 | 19.2 | 35.96% | 65.75% | 65.75% | Tier 2 methodology using typical fleet distributions | Tier 2 methodology using typical fleet distributions Table_3-5_016 |  | 0%
1A3bvi | Road transport, automobile tyre and brake wear | Table_3-2a | Tier 2 emission factor | Two-wheelers | NA | NA | TSP | 1A3bviTSP | 1A3bviTwo-wheelersNATSP | 0.0037 | g km-1 | 0.0022 | 0.005 | 29.73% | 67.57% | 67.57% | Quality Code D | Quality Code D Table_3-2a |  | 100%
1A3bvii | Road transport, automobile road abrasion | Table_3-7b | Tier 1 emission factor | Two-wheelers | NA | NA | PM10 | 1A3bviiPM10 | 1A3bviiTwo-wheelersNAPM10 | 0.003 | g km-1 vehicle-1 | 0.0018 | 0.0041 | 30% | 68.33% | 68.33% | Guidebook (2006) chapter B770 | Guidebook (2006) chapter B770 Table_3-7b |  | 100%
1A3bvii | Road transport, automobile road abrasion | Table_3-2b | Tier 1 emission factor | Passenger carss | NA | NA | PM2.5 | 1A3bviiPM2.5 | 1A3bviiPassenger carssNAPM2.5 | 0.0041 | g km-1 vehicle-1 | 0.0024 | 0.0055 | 29.27% | 67.07% | 67.07% | Guidebook (2006) chapter B770 | Guidebook (2006) chapter B770 Table_3-2b |  | 100%
1A3bvii | Road transport, automobile road abrasion | Table_3-3 | Tier 1 emission factor | Passenger carss | NA | NA | TSP | 1A3bviiTSP | 1A3bviiPassenger carssNATSP | 0.015 | g km-1 vehicle-1 | 0.009 | 0.0203 | 30% | 67.67% | 67.67% | Guidebook (2006) chapter B770 | Guidebook (2006) chapter B770 Table_3-3 |  | 100%
1A3c | Railways | Table_3-4 | Tier 2 emission factor | Shunting locomotives | Gas Oil/Diesel | NA | TSP | 1A3cTSP | 1A3cShunting locomotivesGas Oil/DieselTSP | 3.1 | kg/tonne | 0.75 | 5 | 12.1% | 80.65% | 80.65% | See Note 2 | See Note 2 Table_3-4 |  | 100%
1A3c | Railways | Table_3-5b | Tier 2 emission factor | Rail Cars | Gas Oil/Diesel | NA | CH4 | 1A3cCH4 | 1A3cRail CarsGas Oil/DieselCH4 | 179 | g/tonne | 93 | 321 | 25.98% | 89.66% | 89.66% | See Note 1 | See Note 1 Table_3-5b |  | 100%
1A3c | Railways | Table_3-1 | Tier 1 emission factor | NA | Gas Oil/Diesel | NA | Zn | 1A3cZn | 1A3cNAGas Oil/DieselZn | 1 | g/tonne fuel | 0.3 | 2.5 | 15% | 125% | 125% | EMEP/EEA Guidebook (2006) | EMEP/EEA Guidebook (2006) Table_3-1 |  | 100%
1A3c | Railways | Table_3-1 | Tier 1 emission factor | NA | Gas Oil/Diesel | NA | CO | 1A3cCO | 1A3cNAGas Oil/DieselCO | 10.7 | kg/tonne fuel | 6 | 19 | 28.04% | 88.79% | 88.79% | EMEP/EEA Guidebook (2006) | EMEP/EEA Guidebook (2006) Table_3-1 |  | 100%
1A3c | Railways | Table_3-1 | Tier 1 emission factor | NA | Gas Oil/Diesel | NA | Cr | 1A3cCr | 1A3cNAGas Oil/DieselCr | 0.05 | g/tonne fuel | 0.02 | 0.2 | 20% | 200% | 200% | EMEP/EEA Guidebook (2006) | EMEP/EEA Guidebook (2006) Table_3-1 |  | 100%
1A3c | Railways | Table_3-2 | Tier 1 emission factor | NA | Gas Oil/Diesel | NA | Cu | 1A3cCu | 1A3cNAGas Oil/DieselCu | 1.7 | g/tonne fuel | 0.5 | 4.9 | 14.71% | 144.1% | 144.1% | EMEP/EEA Guidebook (2006) | EMEP/EEA Guidebook (2006) Table_3-2 |  | 100%
1A3c | Railways | Table_3-1 | Tier 2 emission factor | Line-haul locomotives | Gas Oil/Diesel | NA | PM2.5 | 1A3cPM2.5 | 1A3cLine-haul locomotivesGas Oil/DieselPM2.5 | 1.1 | kg/tonne | 0.42 | 3 | 19.09% | 136.4% | 136.4% | See Note 2 | See Note 2 Table_3-1 |  | 100%
1A4ai | Commercial / institutional: stationary | Table_3-47 | Tier 2 emission factor | Wood combustion <1MW - Manual Boilers | Wood | NA | Pb | 1A4aiPb | 1A4aiWood combustion <1MW - Manual BoilersWoodPb | 27 | mg/GJ | 0.5 | 118 | 0.9259% | 218.5% | 218.5% | Hedberg et al. (2002); Tissari et al. (2007); Struschka et al. (2008); Lamberg et al. (2011) | Hedberg et al. (2002); Tissari et al. (2007); Struschka et al. (2008); Lamberg et al. (2011) Table_3-47 |  | 100%
1A4ai | Commercial / institutional: stationary | Table_3-47 | Tier 2 emission factor | Wood combustion <1MW - Manual Boilers | Wood | NA | Indeno(1,2,3-cd)pyrene | 1A4aiIndeno(1,2,3-cd)pyrene | 1A4aiWood combustion <1MW - Manual BoilersWoodIndeno(1,2,3-cd)pyrene | 4 | mg/GJ | 2 | 8 | 25% | 100% | 100% | Boman et al. (2011); Johansson et al. (2004) | Boman et al. (2011); Johansson et al. (2004) Table_3-47 |  | 100%
1A4ai | Commercial / institutional: stationary | Table_3-23 | Tier 2 emission factor | Wood combustion <1MW - Manual Boilers | Wood | NA | Hg | 1A4aiHg | 1A4aiWood combustion <1MW - Manual BoilersWoodHg | 0.56 | mg/GJ | 0.2 | 1 | 17.86% | 89.29% | 89.29% | Struschka et al. (2008) | Struschka et al. (2008) Table_3-23 |  | 100%
1A4ai | Commercial / institutional: stationary | Table_3-23 | Tier 2 emission factor | Advanced coal combustion techniques <1MWth - Automatic Boiler | Coal Fuels | NA | Benzo(k)fluoranthene | 1A4aiBenzo(k)fluoranthene | 1A4aiAdvanced coal combustion techniques <1MWth - Automatic BoilerCoal FuelsBenzo(k)fluoranthene | 0.845 | mg/GJ | 0.08 | 8.5 | 4.734% | 503% | 503% | Thistlethwaite (2001) | Thistlethwaite (2001) Table_3-23 |  | 100%
1A4ai | Commercial / institutional: stationary | Table_3-23 | Tier 2 emission factor | Advanced coal combustion techniques <1MWth - Automatic Boiler | Coal Fuels | NA | Indeno(1,2,3-cd)pyrene | 1A4aiIndeno(1,2,3-cd)pyrene | 1A4aiAdvanced coal combustion techniques <1MWth - Automatic BoilerCoal FuelsIndeno(1,2,3-cd)pyrene | 0.617 | mg/GJ | 0.06 | 6.2 | 4.862% | 502.4% | 502.4% | Thistlethwaite (2001) | Thistlethwaite (2001) Table_3-23 |  | 100%
1A4ai | Commercial / institutional: stationary | Table_3-23 | Tier 2 emission factor | Advanced coal combustion techniques <1MWth - Automatic Boiler | Coal Fuels | NA | HCB | 1A4aiHCB | 1A4aiAdvanced coal combustion techniques <1MWth - Automatic BoilerCoal FuelsHCB | 0.62 | µg/GJ | 0.31 | 1.2 | 25% | 96.77% | 96.77% | Guidebook (2006) chapter B216 | Guidebook (2006) chapter B216 Table_3-23 |  | 100%
1A4ai | Commercial / institutional: stationary | Table_3-47 | Tier 2 emission factor | Advanced coal combustion techniques <1MWth - Automatic Boiler | Coal Fuels | NA | Se | 1A4aiSe | 1A4aiAdvanced coal combustion techniques <1MWth - Automatic BoilerCoal FuelsSe | 17 | mg/GJ | 1.7 | 34 | 5% | 100% | 100% | Thistlethwaite (2001) | Thistlethwaite (2001) Table_3-47 |  | 100%
1A4ai | Commercial / institutional: stationary | Table_3-48 | Tier 2 emission factor | Wood combustion <1MW - Manual Boilers | Wood | NA | PCB | 1A4aiPCB | 1A4aiWood combustion <1MW - Manual BoilersWoodPCB | 0.06 | µg/GJ | 0.006 | 0.6 | 5% | 500% | 500% | Hedman et al. (2006) | Hedman et al. (2006) Table_3-48 |  | 100%
1A4ai | Commercial / institutional: stationary | Table_3-48 | Tier 2 emission factor | Wood combustion <1MW - Automatic Boilers | Wood | NA | Se | 1A4aiSe | 1A4aiWood combustion <1MW - Automatic BoilersWoodSe | 0.5 | mg/GJ | 0.25 | 1.1 | 25% | 110% | 110% | Hedberg et al. (2002) | Hedberg et al. (2002) Table_3-48 |  | 100%
1A4ai | Commercial / institutional: stationary | Table_3-48 | Tier 2 emission factor | Wood combustion <1MW - Automatic Boilers | Wood | NA | Zn | 1A4aiZn | 1A4aiWood combustion <1MW - Automatic BoilersWoodZn | 512 | mg/GJ | 80 | 1300 | 7.812% | 127% | 127% | Hedberg et al. (2002); Tissari et al. (2007); Struschka et al. (2008); Lamberg et al. (2011) | Hedberg et al. (2002); Tissari et al. (2007); Struschka et al. (2008); Lamberg et al. (2011) Table_3-48 |  | 100%
1A4ai | Commercial / institutional: stationary | Table_3-48 | Tier 2 emission factor | Wood combustion <1MW - Automatic Boilers | Wood | NA | Benzo(b)fluoranthene | 1A4aiBenzo(b)fluoranthene | 1A4aiWood combustion <1MW - Automatic BoilersWoodBenzo(b)fluoranthene | 16 | mg/GJ | 8 | 32 | 25% | 100% | 100% | Boman et al. (2011); Johansson et al. (2004) | Boman et al. (2011); Johansson et al. (2004) Table_3-48 |  | 100%
1A4ai | Commercial / institutional: stationary | Table_3-47 | Tier 2 emission factor | Wood combustion <1MW - Automatic Boilers | Wood | NA | Cu | 1A4aiCu | 1A4aiWood combustion <1MW - Automatic BoilersWoodCu | 6 | mg/GJ | 4 | 89 | 33.33% | 741.7% | 741.7% | Hedberg et al. (2002); Tissari et al. (2007); Struschka et al. (2008); Lamberg et al. (2011) | Hedberg et al. (2002); Tissari et al. (2007); Struschka et al. (2008); Lamberg et al. (2011) Table_3-47 |  | 100%
1A4ai | Commercial / institutional: stationary | Table_3-47 | Tier 2 emission factor | Wood combustion <1MW - Manual Boilers | Wood | NA | TSP | 1A4aiTSP | 1A4aiWood combustion <1MW - Manual BoilersWoodTSP | 170 | g/GJ | 85 | 340 | 25% | 100% | 100% | Denier van der Gon et al. (2015) applied on Naturvårdsverket, Sweden | Denier van der Gon et al. (2015) applied on Naturvårdsverket, Sweden Table_3-47 |  | 100%
1A4ai | Commercial / institutional: stationary | Table_3-47 | Tier 2 emission factor | Wood combustion <1MW - Manual Boilers | Wood | NA | Zn | 1A4aiZn | 1A4aiWood combustion <1MW - Manual BoilersWoodZn | 512 | mg/GJ | 80 | 1300 | 7.812% | 127% | 127% | Hedberg et al. (2002); Tissari et al. (2007); Struschka et al. (2008); Lamberg et al. (2011) | Hedberg et al. (2002); Tissari et al. (2007); Struschka et al. (2008); Lamberg et al. (2011) Table_3-47 |  | 100%
1A4ai | Commercial / institutional: stationary | Table_3-48 | Tier 2 emission factor | Wood combustion <1MW - Manual Boilers | Wood | NA | Hg | 1A4aiHg | 1A4aiWood combustion <1MW - Manual BoilersWoodHg | 0.56 | mg/GJ | 0.2 | 1 | 17.86% | 89.29% | 89.29% | Struschka et al. (2008) | Struschka et al. (2008) Table_3-48 |  | 100%
1A4ai | Commercial / institutional: stationary | Table_3-48 | Tier 2 emission factor | Wood combustion <1MW - Automatic Boilers | Wood | NA | Ni | 1A4aiNi | 1A4aiWood combustion <1MW - Automatic BoilersWoodNi | 2 | mg/GJ | 0.5 | 16 | 12.5% | 400% | 400% | Hedberg et al. (2002); Struschka et al. (2008); Lamberg et al. (2011) | Hedberg et al. (2002); Struschka et al. (2008); Lamberg et al. (2011) Table_3-48 |  | 100%
1A4ai | Commercial / institutional: stationary | Table_3-10 | Tier 2 emission factor | Wood combustion <1MW - Automatic Boilers | Wood | NA | PCB | 1A4aiPCB | 1A4aiWood combustion <1MW - Automatic BoilersWoodPCB | 0.007 | µg/GJ | 0.0007 | 0.07 | 5% | 500% | 500% | Hedman et al. (2006) | Hedman et al. (2006) Table_3-10 |  | 100%
1A4ai | Commercial / institutional: stationary | Table_3-10 | Tier 1 emission factor | NA | Biomass | NA | NOx | 1A4aiNOx | 1A4aiNABiomassNOx | 91 | g/GJ | 20 | 120 | 10.99% | 65.93% | 65.93% | Lundgren et al. (2004) | Lundgren et al. (2004) Table_3-10 |  | 100%
1A4ai | Commercial / institutional: stationary | Table_3-10 | Tier 1 emission factor | NA | Biomass | NA | CO | 1A4aiCO | 1A4aiNABiomassCO | 570 | g/GJ | 50 | 4000 | 4.386% | 350.9% | 350.9% | EN 303 class 5 boilers, 150-300 kW | EN 303 class 5 boilers, 150-300 kW Table_3-10 |  | 100%
1A4ai | Commercial / institutional: stationary | Table_3-10 | Tier 1 emission factor | NA | Biomass | NA | BC | 1A4aiBC | 1A4aiNABiomassBC | 28 | % of PM2.5 | 11 | 39 | 19.64% | 69.64% | 69.64% | Goncalves et al. (2010); Fernandes et al. (2011); Schmidl et al. (2011) | Goncalves et al. (2010); Fernandes et al. (2011); Schmidl et al. (2011) Table_3-10 |  | 100%
1A4ai | Commercial / institutional: stationary | Table_3-10 | Tier 1 emission factor | NA | Biomass | NA | PM2.5 | 1A4aiPM2.5 | 1A4aiNABiomassPM2.5 | 140 | g/GJ | 70 | 279 | 25% | 99.64% | 99.64% | Naturvårdsverket, Sweden | Naturvårdsverket, Sweden Table_3-10 |  | 100%
1A4ai | Commercial / institutional: stationary | Table_3-10 | Tier 1 emission factor | NA | Biomass | NA | TSP | 1A4aiTSP | 1A4aiNABiomassTSP | 150 | g/GJ | 75 | 300 | 25% | 100% | 100% | Naturvårdsverket, Sweden | Naturvårdsverket, Sweden Table_3-10 |  | 100%
1A4ai | Commercial / institutional: stationary | Table_3-20 | Tier 1 emission factor | NA | Biomass | NA | TSP | 1A4aiTSP | 1A4aiNABiomassTSP | 150 | g/GJ | 75 | 300 | 25% | 100% | 100% | Naturvårdsverket, Sweden | Naturvårdsverket, Sweden Table_3-20 |  | 100%
1A4ai | Commercial / institutional: stationary | Table_3-20 | Tier 2 emission factor | Medium size (>50 kWth to <=1 MWth) boilers | Coal Fuels | NA | PM2.5 | 1A4aiPM2.5 | 1A4aiMedium size (>50 kWth to <=1 MWth) boilersCoal FuelsPM2.5 | 170 | g/GJ | 72 | 220 | 21.18% | 64.71% | 64.71% | Guidebook (2006) chapter B216 | Guidebook (2006) chapter B216 Table_3-20 |  | 100%
1A4ai | Commercial / institutional: stationary | Table_3-10 | Tier 2 emission factor | Medium size (>50 kWth to <=1 MWth) boilers | Coal Fuels | NA | CO | 1A4aiCO | 1A4aiMedium size (>50 kWth to <=1 MWth) boilersCoal FuelsCO | 2000 | g/GJ | 200 | 3000 | 5% | 75% | 75% | Guidebook (2006) chapter B216 | Guidebook (2006) chapter B216 Table_3-10 |  | 100%
1A4ai | Commercial / institutional: stationary | Table_3-10 | Tier 1 emission factor | NA | Biomass | NA | SOx | 1A4aiSOx | 1A4aiNABiomassSOx | 11 | g/GJ | 8 | 40 | 36.36% | 181.8% | 181.8% | US EPA (1996) AP-42, Chapter 1.9 | US EPA (1996) AP-42, Chapter 1.9 Table_3-10 |  | 100%
1A4ai | Commercial / institutional: stationary | Table_3-10 | Tier 1 emission factor | NA | Biomass | NA | HCB | 1A4aiHCB | 1A4aiNABiomassHCB | 5 | µg/GJ | 0.1 | 30 | 1% | 300% | 300% | Syc et al. (2011) | Syc et al. (2011) Table_3-10 |  | 100%
1A4ai | Commercial / institutional: stationary | Table_3-10 | Tier 1 emission factor | NA | Biomass | NA | Benzo(k)fluoranthene | 1A4aiBenzo(k)fluoranthene | 1A4aiNABiomassBenzo(k)fluoranthene | 5 | mg/GJ | 2 | 10 | 20% | 100% | 100% | Boman et al. (2011); Johansson et al. (2004) | Boman et al. (2011); Johansson et al. (2004) Table_3-10 |  | 100%
1A4ai | Commercial / institutional: stationary | Table_3-21 | Tier 1 emission factor | NA | Biomass | NA | Se | 1A4aiSe | 1A4aiNABiomassSe | 0.5 | mg/GJ | 0.25 | 1.1 | 25% | 110% | 110% | Hedberg et al. (2002) | Hedberg et al. (2002) Table_3-21 |  | 100%
1A4ai | Commercial / institutional: stationary | Table_3-22 | Tier 2 emission factor | Medium size (>1 MWth to <=50 MWth) boilers | Coal Fuels | NA | BC | 1A4aiBC | 1A4aiMedium size (>1 MWth to <=50 MWth) boilersCoal FuelsBC | 6.4 | % of PM2.5 | 2 | 26 | 15.62% | 203.1% | 203.1% | Zhang et al. (2012) | Zhang et al. (2012) Table_3-22 |  | 100%
1A4ai | Commercial / institutional: stationary | Table_3-22 | Tier 2 emission factor | Advanced coal combustion techniques <1MWth - Manual Boiler | Coal Fuels | NA | NOx | 1A4aiNOx | 1A4aiAdvanced coal combustion techniques <1MWth - Manual BoilerCoal FuelsNOx | 200 | g/GJ | 150 | 300 | 37.5% | 75% | 75% | Guidebook (2006) chapter B216 | Guidebook (2006) chapter B216 Table_3-22 |  | 100%
1A4ai | Commercial / institutional: stationary | Table_3-21 | Tier 2 emission factor | Advanced coal combustion techniques <1MWth - Manual Boiler | Coal Fuels | NA | PM2.5 | 1A4aiPM2.5 | 1A4aiAdvanced coal combustion techniques <1MWth - Manual BoilerCoal FuelsPM2.5 | 130 | g/GJ | 72 | 220 | 27.69% | 84.62% | 84.62% | Guidebook (2006) chapter B216 | Guidebook (2006) chapter B216 Table_3-21 |  | 100%
1A4ai | Commercial / institutional: stationary | Table_3-20 | Tier 2 emission factor | Medium size (>1 MWth to <=50 MWth) boilers | Coal Fuels | NA | CO | 1A4aiCO | 1A4aiMedium size (>1 MWth to <=50 MWth) boilersCoal FuelsCO | 200 | g/GJ | 150 | 3000 | 37.5% | 750% | 750% | Guidebook (2006) chapter B216 | Guidebook (2006) chapter B216 Table_3-20 |  | 100%
1A4ai | Commercial / institutional: stationary | Table_3-21 | Tier 2 emission factor | Medium size (>50 kWth to <=1 MWth) boilers | Coal Fuels | NA | Se | 1A4aiSe | 1A4aiMedium size (>50 kWth to <=1 MWth) boilersCoal FuelsSe | 2 | mg/GJ | 0.5 | 3 | 12.5% | 75% | 75% | Guidebook (2006) chapter B216 | Guidebook (2006) chapter B216 Table_3-21 |  | 100%
1A4ai | Commercial / institutional: stationary | Table_3-21 | Tier 2 emission factor | Medium size (>1 MWth to <=50 MWth) boilers | Coal Fuels | NA | Cd | 1A4aiCd | 1A4aiMedium size (>1 MWth to <=50 MWth) boilersCoal FuelsCd | 1 | mg/GJ | 0.5 | 3 | 25% | 150% | 150% | Guidebook (2006) chapter B216 | Guidebook (2006) chapter B216 Table_3-21 |  | 100%
1A4ai | Commercial / institutional: stationary | Table_3-21 | Tier 2 emission factor | Medium size (>1 MWth to <=50 MWth) boilers | Coal Fuels | NA | Se | 1A4aiSe | 1A4aiMedium size (>1 MWth to <=50 MWth) boilersCoal FuelsSe | 2 | mg/GJ | 0.5 | 3 | 12.5% | 75% | 75% | Guidebook (2006) chapter B216 | Guidebook (2006) chapter B216 Table_3-21 |  | 100%
1A4ai | Commercial / institutional: stationary | Table_3-31 | Tier 2 emission factor | Medium size (>1 MWth to <=50 MWth) boilers | Coal Fuels | NA | Benzo(a)pyrene | 1A4aiBenzo(a)pyrene | 1A4aiMedium size (>1 MWth to <=50 MWth) boilersCoal FuelsBenzo(a)pyrene | 13 | mg/GJ | 10 | 150 | 38.46% | 576.9% | 576.9% | Guidebook (2006) chapter B216 | Guidebook (2006) chapter B216 Table_3-31 |  | 100%
1A4ai | Commercial / institutional: stationary | Table_3-31 | Tier 2 emission factor | Reciprocating Engines | Gas Oil | NA | PCDD/F | 1A4aiPCDD/F | 1A4aiReciprocating EnginesGas OilPCDD/F | 0.99 | ng I-TEQ/GJ | 0.2 | 5 | 10.1% | 252.5% | 252.5% | Nielsen et al. (2010) | Nielsen et al. (2010) Table_3-31 |  | 100%
1A4ai | Commercial / institutional: stationary | Table_3-7 | Tier 2 emission factor | Reciprocating Engines | Gas Oil | NA | PCDD/F | 1A4aiPCDD/F | 1A4aiReciprocating EnginesGas OilPCDD/F | 0.99 | ng I-TEQ/GJ | 0.2 | 5 | 10.1% | 252.5% | 252.5% | Nielsen et al. (2010) | Nielsen et al. (2010) Table_3-7 |  | 100%
1A4ai | Commercial / institutional: stationary | Table_3-7 | Tier 1 emission factor | NA | Hard Coal and Brown Coal | NA | CO | 1A4aiCO | 1A4aiNAHard Coal and Brown CoalCO | 931 | g/GJ | 150 | 2000 | 8.056% | 107.4% | 107.4% | Guidebook (2006) chapter B216 | Guidebook (2006) chapter B216 Table_3-7 |  | 100%
1A4ai | Commercial / institutional: stationary | Table_3-31 | Tier 1 emission factor | NA | Hard Coal and Brown Coal | NA | NMVOC | 1A4aiNMVOC | 1A4aiNAHard Coal and Brown CoalNMVOC | 88.8 | g/GJ | 10 | 300 | 5.631% | 168.9% | 168.9% | Guidebook (2006) chapter B216 | Guidebook (2006) chapter B216 Table_3-31 |  | 100%
1A4ai | Commercial / institutional: stationary | Table_3-31 | Tier 2 emission factor | Reciprocating Engines | Gas Oil | NA | Benzo(a)pyrene | 1A4aiBenzo(a)pyrene | 1A4aiReciprocating EnginesGas OilBenzo(a)pyrene | 1.9 | µg/GJ | 0.19 | 1.9 | 5% | 50% | 50% | Nielsen et al. (2010) | Nielsen et al. (2010) Table_3-31 |  | 100%
1A4ai | Commercial / institutional: stationary | Table_3-31 | Tier 2 emission factor | Reciprocating Engines | Gas Oil | NA | Benzo(b)fluoranthene | 1A4aiBenzo(b)fluoranthene | 1A4aiReciprocating EnginesGas OilBenzo(b)fluoranthene | 15 | µg/GJ | 1.5 | 15 | 5% | 50% | 50% | Nielsen et al. (2010) | Nielsen et al. (2010) Table_3-31 |  | 100%
1A4ai | Commercial / institutional: stationary | Table_3-31 | Tier 2 emission factor | Reciprocating Engines | Gas Oil | NA | Benzo(k)fluoranthene | 1A4aiBenzo(k)fluoranthene | 1A4aiReciprocating EnginesGas OilBenzo(k)fluoranthene | 1.7 | µg/GJ | 0.17 | 1.7 | 5% | 50% | 50% | Nielsen et al. (2010) | Nielsen et al. (2010) Table_3-31 |  | 100%
1A4ai | Commercial / institutional: stationary | Table_3-31 | Tier 2 emission factor | Reciprocating Engines | Gas Oil | NA | Indeno(1,2,3-cd)pyrene | 1A4aiIndeno(1,2,3-cd)pyrene | 1A4aiReciprocating EnginesGas OilIndeno(1,2,3-cd)pyrene | 1.5 | µg/GJ | 0.15 | 1.5 | 5% | 50% | 50% | Nielsen et al. (2010) | Nielsen et al. (2010) Table_3-31 |  | 100%
1A4ai | Commercial / institutional: stationary | Table_3-31 | Tier 2 emission factor | Reciprocating Engines | Gas Oil | NA | BC | 1A4aiBC | 1A4aiReciprocating EnginesGas OilBC | 78 | % of PM2.5 | 47 | 100 | 30.13% | 64.1% | 64.1% | Hernandez et al. (2004) | Hernandez et al. (2004) Table_3-31 |  | 100%
1A4ai | Commercial / institutional: stationary | Table_3-7 | Tier 1 emission factor | NA | Hard Coal and Brown Coal | NA | Zn | 1A4aiZn | 1A4aiNAHard Coal and Brown CoalZn | 200 | mg/GJ | 50 | 500 | 12.5% | 125% | 125% | Guidebook (2006) chapter B216 | Guidebook (2006) chapter B216 Table_3-7 |  | 100%
1A4ai | Commercial / institutional: stationary | Table_3-7 | Tier 1 emission factor | NA | Hard Coal and Brown Coal | NA | TSP | 1A4aiTSP | 1A4aiNAHard Coal and Brown CoalTSP | 124 | g/GJ | 70 | 250 | 28.23% | 100.8% | 100.8% | Guidebook (2006) chapter B216 | Guidebook (2006) chapter B216 Table_3-7 |  | 100%
1A4ai | Commercial / institutional: stationary | Table_3-7 | Tier 1 emission factor | NA | Hard Coal and Brown Coal | NA | As | 1A4aiAs | 1A4aiNAHard Coal and Brown CoalAs | 4 | mg/GJ | 0.2 | 8 | 2.5% | 100% | 100% | Guidebook (2006) chapter B216 | Guidebook (2006) chapter B216 Table_3-7 |  | 100%
1A4ai | Commercial / institutional: stationary | Table_3-30 | Tier 1 emission factor | NA | Hard Coal and Brown Coal | NA | Cd | 1A4aiCd | 1A4aiNAHard Coal and Brown CoalCd | 1.8 | mg/GJ | 0.2 | 5 | 5.556% | 138.9% | 138.9% | Guidebook (2006) chapter B216 | Guidebook (2006) chapter B216 Table_3-30 |  | 100%
1A4ai | Commercial / institutional: stationary | Table_3-30 | Tier 2 emission factor | Stationary reciprocating engines | Natural Gas | NA | Benzo(b)fluoranthene | 1A4aiBenzo(b)fluoranthene | 1A4aiStationary reciprocating enginesNatural GasBenzo(b)fluoranthene | 9 | µg/GJ | 1.8 | 45 | 10% | 250% | 250% | Nielsen et al. (2010) | Nielsen et al. (2010) Table_3-30 |  | 100%
1A4ai | Commercial / institutional: stationary | Table_3-30 | Tier 2 emission factor | Stationary reciprocating engines | Natural Gas | NA | Indeno(1,2,3-cd)pyrene | 1A4aiIndeno(1,2,3-cd)pyrene | 1A4aiStationary reciprocating enginesNatural GasIndeno(1,2,3-cd)pyrene | 1.8 | µg/GJ | 0.36 | 9 | 10% | 250% | 250% | Nielsen et al. (2010) | Nielsen et al. (2010) Table_3-30 |  | 100%
1A4ai | Commercial / institutional: stationary | Table_3-30 | Tier 2 emission factor | Stationary reciprocating engines | Natural Gas | NA | Benzo(a)pyrene | 1A4aiBenzo(a)pyrene | 1A4aiStationary reciprocating enginesNatural GasBenzo(a)pyrene | 1.2 | µg/GJ | 0.24 | 6 | 10% | 250% | 250% | Nielsen et al. (2010) | Nielsen et al. (2010) Table_3-30 |  | 100%
1A4ai | Commercial / institutional: stationary | Table_3-30 | Tier 2 emission factor | Stationary reciprocating engines | Natural Gas | NA | PCDD/F | 1A4aiPCDD/F | 1A4aiStationary reciprocating enginesNatural GasPCDD/F | 0.57 | ng I-TEQ/GJ | 0.11 | 2.9 | 9.649% | 254.4% | 254.4% | Nielsen et al. (2010) | Nielsen et al. (2010) Table_3-30 |  | 100%
1A4ai | Commercial / institutional: stationary | Table_3-30 | Tier 2 emission factor | Stationary reciprocating engines | Natural Gas | NA | Cr | 1A4aiCr | 1A4aiStationary reciprocating enginesNatural GasCr | 0.05 | mg/GJ | 0.025 | 0.1 | 25% | 100% | 100% | Nielsen et al. (2010) | Nielsen et al. (2010) Table_3-30 |  | 100%
1A4ai | Commercial / institutional: stationary | Table_3-30 | Tier 2 emission factor | Stationary reciprocating engines | Natural Gas | NA | Ni | 1A4aiNi | 1A4aiStationary reciprocating enginesNatural GasNi | 0.05 | mg/GJ | 0.025 | 0.1 | 25% | 100% | 100% | Nielsen et al. (2010) | Nielsen et al. (2010) Table_3-30 |  | 100%
1A4ai | Commercial / institutional: stationary | Table_3-30 | Tier 2 emission factor | Stationary reciprocating engines | Natural Gas | NA | Se | 1A4aiSe | 1A4aiStationary reciprocating enginesNatural GasSe | 0.2 | mg/GJ | 0.05 | 0.2 | 12.5% | 50% | 50% | Nielsen et al. (2010) | Nielsen et al. (2010) Table_3-30 |  | 100%
1A4ai | Commercial / institutional: stationary | Table_3-31 | Tier 2 emission factor | Stationary reciprocating engines | Natural Gas | NA | Zn | 1A4aiZn | 1A4aiStationary reciprocating enginesNatural GasZn | 2.9 | mg/GJ | 1.5 | 5.8 | 25.86% | 100% | 100% | Nielsen et al. (2010) | Nielsen et al. (2010) Table_3-31 |  | 100%
1A4ai | Commercial / institutional: stationary | Table_3-7 | Tier 2 emission factor | Reciprocating Engines | Gas Oil | NA | Ni | 1A4aiNi | 1A4aiReciprocating EnginesGas OilNi | 0.01 | mg/GJ | 0.005 | 0.02 | 25% | 100% | 100% | Nielsen et al. (2010) | Nielsen et al. (2010) Table_3-7 |  | 100%
1A4ai | Commercial / institutional: stationary | Table_3-31 | Tier 1 emission factor | NA | Hard Coal and Brown Coal | NA | PCDD/F | 1A4aiPCDD/F | 1A4aiNAHard Coal and Brown CoalPCDD/F | 203 | ng I-TEQ/GJ | 40 | 500 | 9.852% | 123.2% | 123.2% | Guidebook (2006) chapter B216 | Guidebook (2006) chapter B216 Table_3-31 |  | 100%
1A4ai | Commercial / institutional: stationary | Table_3-31 | Tier 2 emission factor | Reciprocating Engines | Gas Oil | NA | Cr | 1A4aiCr | 1A4aiReciprocating EnginesGas OilCr | 0.2 | mg/GJ | 0.1 | 0.4 | 25% | 100% | 100% | Nielsen et al. (2010) | Nielsen et al. (2010) Table_3-31 |  | 100%
1A4ai | Commercial / institutional: stationary | Table_3-31 | Tier 2 emission factor | Reciprocating Engines | Gas Oil | NA | NMVOC | 1A4aiNMVOC | 1A4aiReciprocating EnginesGas OilNMVOC | 50 | g/GJ | 30 | 70 | 30% | 70% | 70% | BUWAL (2001) | BUWAL (2001) Table_3-31 |  | 100%
1A4ai | Commercial / institutional: stationary | Table_3-31 | Tier 2 emission factor | Reciprocating Engines | Gas Oil | NA | TSP | 1A4aiTSP | 1A4aiReciprocating EnginesGas OilTSP | 30 | g/GJ | 18 | 42 | 30% | 70% | 70% | BUWAL (2001) | BUWAL (2001) Table_3-31 |  | 100%
1A4ai | Commercial / institutional: stationary | Table_3-31 | Tier 2 emission factor | Reciprocating Engines | Gas Oil | NA | Cd | 1A4aiCd | 1A4aiReciprocating EnginesGas OilCd | 0.01 | mg/GJ | 0.005 | 0.02 | 25% | 100% | 100% | Nielsen et al. (2010) | Nielsen et al. (2010) Table_3-31 |  | 100%
1A4ai | Commercial / institutional: stationary | Table_3-9 | Tier 2 emission factor | Reciprocating Engines | Gas Oil | NA | Pb | 1A4aiPb | 1A4aiReciprocating EnginesGas OilPb | 0.15 | mg/GJ | 0.075 | 0.3 | 25% | 100% | 100% | Nielsen et al. (2010) | Nielsen et al. (2010) Table_3-9 |  | 100%
1A4ai | Commercial / institutional: stationary | Table_3-9 | Tier 1 emission factor | NA | Liquid Fuels | NA | PM10 | 1A4aiPM10 | 1A4aiNALiquid FuelsPM10 | 21 | g/GJ | 0.75 | 80 | 1.786% | 190.5% | 190.5% | Average of Tier 2 EFs for commercial/institutional liquid fuel combustion for all technologies | Average of Tier 2 EFs for commercial/institutional liquid fuel combustion for all technologies Table_3-9 |  | 100%
1A4ai | Commercial / institutional: stationary | Table_3-9 | Tier 1 emission factor | NA | Liquid Fuels | NA | PM2.5 | 1A4aiPM2.5 | 1A4aiNALiquid FuelsPM2.5 | 18 | g/GJ | 0.75 | 60 | 2.083% | 166.7% | 166.7% | Average of Tier 2 EFs for commercial/institutional liquid fuel combustion for all technologies | Average of Tier 2 EFs for commercial/institutional liquid fuel combustion for all technologies Table_3-9 |  | 100%
1A4ai | Commercial / institutional: stationary | Table_3-9 | Tier 1 emission factor | NA | Liquid Fuels | NA | As | 1A4aiAs | 1A4aiNALiquid FuelsAs | 0.5 | mg/GJ | 0.0005 | 2 | 0.05% | 200% | 200% | Average of Tier 2 EFs for commercial/institutional liquid fuel combustion for all technologies | Average of Tier 2 EFs for commercial/institutional liquid fuel combustion for all technologies Table_3-9 |  | 100%
1A4ai | Commercial / institutional: stationary | Table_3-9 | Tier 1 emission factor | NA | Liquid Fuels | NA | Cd | 1A4aiCd | 1A4aiNALiquid FuelsCd | 0.15 | mg/GJ | 0.00025 | 0.6 | 0.08333% | 200% | 200% | Average of Tier 2 EFs for commercial/institutional liquid fuel combustion for all technologies | Average of Tier 2 EFs for commercial/institutional liquid fuel combustion for all technologies Table_3-9 |  | 100%
1A4ai | Commercial / institutional: stationary | Table_3-9 | Tier 1 emission factor | NA | Liquid Fuels | NA | Hg | 1A4aiHg | 1A4aiNALiquid FuelsHg | 0.1 | mg/GJ | 0.025 | 0.22 | 12.5% | 110% | 110% | Average of Tier 2 EFs for commercial/institutional liquid fuel combustion for all technologies | Average of Tier 2 EFs for commercial/institutional liquid fuel combustion for all technologies Table_3-9 |  | 100%
1A4ai | Commercial / institutional: stationary | Table_3-9 | Tier 1 emission factor | NA | Liquid Fuels | NA | NMVOC | 1A4aiNMVOC | 1A4aiNALiquid FuelsNMVOC | 20 | g/GJ | 0.018 | 70 | 0.045% | 175% | 175% | Average of Tier 2 EFs for commercial/institutional liquid fuel combustion for all technologies | Average of Tier 2 EFs for commercial/institutional liquid fuel combustion for all technologies Table_3-9 |  | 100%
1A4ai | Commercial / institutional: stationary | Table_3-9 | Tier 1 emission factor | NA | Liquid Fuels | NA | SOx | 1A4aiSOx | 1A4aiNALiquid FuelsSOx | 94 | g/GJ | 28 | 140 | 14.89% | 74.47% | 74.47% | Average of Tier 2 EFs for commercial/institutional liquid fuel combustion for all technologies | Average of Tier 2 EFs for commercial/institutional liquid fuel combustion for all technologies Table_3-9 |  | 100%
1A4ai | Commercial / institutional: stationary | Table_3-9 | Tier 1 emission factor | NA | Liquid Fuels | NA | HCB | 1A4aiHCB | 1A4aiNALiquid FuelsHCB | 0.22 | µg/GJ | 0.022 | 1.5 | 5% | 340.9% | 340.9% | Nielsen et al. (2010) | Nielsen et al. (2010) Table_3-9 |  | 100%
1A4ai | Commercial / institutional: stationary | Table_3-46 | Tier 1 emission factor | NA | Liquid Fuels | NA | PCB | 1A4aiPCB | 1A4aiNALiquid FuelsPCB | 0.13 | µg/GJ | 0.013 | 0.22 | 5% | 84.62% | 84.62% | Nielsen et al. (2010) | Nielsen et al. (2010) Table_3-46 |  | 100%
1A4ai | Commercial / institutional: stationary | Table_3-8 | Tier 2 emission factor | Wood combustion <1MW – Boilers | Wood | NA | As | 1A4aiAs | 1A4aiWood combustion <1MW – BoilersWoodAs | 0.19 | mg/GJ | 0.05 | 12 | 13.16% | 3158% | 3158% | Struschka et al. (2008) | Struschka et al. (2008) Table_3-8 |  | 100%
1A4ai | Commercial / institutional: stationary | Table_3-8 | Tier 1 emission factor | NA | Gaseous Fuels | NA | SOx | 1A4aiSOx | 1A4aiNAGaseous FuelsSOx | 0.67 | g/GJ | 0.4 | 0.94 | 29.85% | 70.15% | 70.15% | Average of Tier 2 EFs for commercial/institutional gaseous fuel combustion for all technologies | Average of Tier 2 EFs for commercial/institutional gaseous fuel combustion for all technologies Table_3-8 |  | 100%
1A4ai | Commercial / institutional: stationary | Table_3-8 | Tier 1 emission factor | NA | Gaseous Fuels | NA | NOx | 1A4aiNOx | 1A4aiNAGaseous FuelsNOx | 74 | g/GJ | 46 | 103 | 31.08% | 69.59% | 69.59% | Average of Tier 2 EFs for commercial/institutional gaseous fuel combustion for all technologies | Average of Tier 2 EFs for commercial/institutional gaseous fuel combustion for all technologies Table_3-8 |  | 100%
1A4ai | Commercial / institutional: stationary | Table_3-8 | Tier 1 emission factor | NA | Gaseous Fuels | NA | CO | 1A4aiCO | 1A4aiNAGaseous FuelsCO | 29 | g/GJ | 21 | 48 | 36.21% | 82.76% | 82.76% | Average of Tier 2 EFs for commercial/institutional gaseous fuel combustion for all technologies | Average of Tier 2 EFs for commercial/institutional gaseous fuel combustion for all technologies Table_3-8 |  | 100%
1A4ai | Commercial / institutional: stationary | Table_3-30 | Tier 1 emission factor | NA | Gaseous Fuels | NA | PM10 | 1A4aiPM10 | 1A4aiNAGaseous FuelsPM10 | 0.78 | g/GJ | 0.47 | 1.09 | 30.13% | 69.87% | 69.87% | Average of Tier 2 EFs for commercial/institutional gaseous fuel combustion for all technologies | Average of Tier 2 EFs for commercial/institutional gaseous fuel combustion for all technologies Table_3-30 |  | 100%
1A4ai | Commercial / institutional: stationary | Table_3-7 | Tier 2 emission factor | Stationary reciprocating engines | Natural Gas | NA | Hg | 1A4aiHg | 1A4aiStationary reciprocating enginesNatural GasHg | 0.1 | mg/GJ | 0.025 | 0.1 | 12.5% | 50% | 50% | Nielsen et al. (2010) | Nielsen et al. (2010) Table_3-7 |  | 100%
1A4ai | Commercial / institutional: stationary | Table_3-7 | Tier 1 emission factor | NA | Hard Coal and Brown Coal | NA | Benzo(b)fluoranthene | 1A4aiBenzo(b)fluoranthene | 1A4aiNAHard Coal and Brown CoalBenzo(b)fluoranthene | 58.9 | mg/GJ | 10 | 180 | 8.489% | 152.8% | 152.8% | Guidebook (2006) chapter B216 | Guidebook (2006) chapter B216 Table_3-7 |  | 100%
1A4ai | Commercial / institutional: stationary | Table_3-7 | Tier 1 emission factor | NA | Hard Coal and Brown Coal | NA | Benzo(k)fluoranthene | 1A4aiBenzo(k)fluoranthene | 1A4aiNAHard Coal and Brown CoalBenzo(k)fluoranthene | 23.7 | mg/GJ | 8 | 100 | 16.88% | 211% | 211% | Guidebook (2006) chapter B216 | Guidebook (2006) chapter B216 Table_3-7 |  | 100%
1A4ai | Commercial / institutional: stationary | Table_3-7 | Tier 1 emission factor | NA | Hard Coal and Brown Coal | NA | Indeno(1,2,3-cd)pyrene | 1A4aiIndeno(1,2,3-cd)pyrene | 1A4aiNAHard Coal and Brown CoalIndeno(1,2,3-cd)pyrene | 18.5 | mg/GJ | 5 | 80 | 13.51% | 216.2% | 216.2% | Guidebook (2006) chapter B216 | Guidebook (2006) chapter B216 Table_3-7 |  | 100%
1A4ai | Commercial / institutional: stationary | Table_3-8 | Tier 1 emission factor | NA | Hard Coal and Brown Coal | NA | HCB | 1A4aiHCB | 1A4aiNAHard Coal and Brown CoalHCB | 0.62 | µg/GJ | 0.31 | 1.2 | 25% | 96.77% | 96.77% | Guidebook (2006) chapter B216 | Guidebook (2006) chapter B216 Table_3-8 |  | 100%
1A4ai | Commercial / institutional: stationary | Table_3-8 | Tier 1 emission factor | NA | Gaseous Fuels | NA | BC | 1A4aiBC | 1A4aiNAGaseous FuelsBC | 4 | % of PM2.5 | 2.1 | 7 | 26.25% | 87.5% | 87.5% | Average of Tier 2 EFs for commercial/institutional gaseous fuel combustion for all technologies | Average of Tier 2 EFs for commercial/institutional gaseous fuel combustion for all technologies Table_3-8 |  | 100%
1A4ai | Commercial / institutional: stationary | Table_3-8 | Tier 1 emission factor | NA | Gaseous Fuels | NA | PM2.5 | 1A4aiPM2.5 | 1A4aiNAGaseous FuelsPM2.5 | 0.78 | g/GJ | 0.47 | 1.09 | 30.13% | 69.87% | 69.87% | Average of Tier 2 EFs for commercial/institutional gaseous fuel combustion for all technologies | Average of Tier 2 EFs for commercial/institutional gaseous fuel combustion for all technologies Table_3-8 |  | 100%
1A4ai | Commercial / institutional: stationary | Table_3-8 | Tier 1 emission factor | NA | Gaseous Fuels | NA | Zn | 1A4aiZn | 1A4aiNAGaseous FuelsZn | 0.73 | mg/GJ | 0.36 | 1.5 | 24.66% | 102.7% | 102.7% | Average of Tier 2 EFs for commercial/institutional gaseous fuel combustion for all technologies | Average of Tier 2 EFs for commercial/institutional gaseous fuel combustion for all technologies Table_3-8 |  | 100%
1A4ai | Commercial / institutional: stationary | Table_3-8 | Tier 1 emission factor | NA | Gaseous Fuels | NA | PCDD/F | 1A4aiPCDD/F | 1A4aiNAGaseous FuelsPCDD/F | 0.52 | ng I-TEQ/GJ | 0.25 | 1.3 | 24.04% | 125% | 125% | Average of Tier 2 EFs for commercial/institutional gaseous fuel combustion for all technologies | Average of Tier 2 EFs for commercial/institutional gaseous fuel combustion for all technologies Table_3-8 |  | 100%
1A4ai | Commercial / institutional: stationary | Table_3-8 | Tier 1 emission factor | NA | Gaseous Fuels | NA | Ni | 1A4aiNi | 1A4aiNAGaseous FuelsNi | 0.013 | mg/GJ | 0.006 | 0.026 | 23.08% | 100% | 100% | Average of Tier 2 EFs for commercial/institutional gaseous fuel combustion for all technologies | Average of Tier 2 EFs for commercial/institutional gaseous fuel combustion for all technologies Table_3-8 |  | 100%
1A4ai | Commercial / institutional: stationary | Table_3-8 | Tier 1 emission factor | NA | Gaseous Fuels | NA | Benzo(b)fluoranthene | 1A4aiBenzo(b)fluoranthene | 1A4aiNAGaseous FuelsBenzo(b)fluoranthene | 2.9 | µg/GJ | 0.7 | 12 | 12.07% | 206.9% | 206.9% | Average of Tier 2 EFs for commercial/institutional gaseous fuel combustion for all technologies | Average of Tier 2 EFs for commercial/institutional gaseous fuel combustion for all technologies Table_3-8 |  | 100%
1A4ai | Commercial / institutional: stationary | Table_3-8 | Tier 1 emission factor | NA | Gaseous Fuels | NA | Benzo(k)fluoranthene | 1A4aiBenzo(k)fluoranthene | 1A4aiNAGaseous FuelsBenzo(k)fluoranthene | 1.1 | µg/GJ | 0.3 | 2.8 | 13.64% | 127.3% | 127.3% | Average of Tier 2 EFs for commercial/institutional gaseous fuel combustion for all technologies | Average of Tier 2 EFs for commercial/institutional gaseous fuel combustion for all technologies Table_3-8 |  | 100%
1A4ai | Commercial / institutional: stationary | Table_3-8 | Tier 1 emission factor | NA | Gaseous Fuels | NA | Cd | 1A4aiCd | 1A4aiNAGaseous FuelsCd | 0.0009 | mg/GJ | 0.0003 | 0.0011 | 16.67% | 61.11% | 61.11% | Average of Tier 2 EFs for commercial/institutional gaseous fuel combustion for all technologies | Average of Tier 2 EFs for commercial/institutional gaseous fuel combustion for all technologies Table_3-8 |  | 100%
1A4ai | Commercial / institutional: stationary | Table_3-8 | Tier 1 emission factor | NA | Gaseous Fuels | NA | Hg | 1A4aiHg | 1A4aiNAGaseous FuelsHg | 0.1 | mg/GJ | 0.007 | 0.54 | 3.5% | 270% | 270% | Average of Tier 2 EFs for commercial/institutional gaseous fuel combustion for all technologies | Average of Tier 2 EFs for commercial/institutional gaseous fuel combustion for all technologies Table_3-8 |  | 100%
1A4ai | Commercial / institutional: stationary | Table_3-8 | Tier 1 emission factor | NA | Gaseous Fuels | NA | Cr | 1A4aiCr | 1A4aiNAGaseous FuelsCr | 0.013 | mg/GJ | 0.007 | 0.026 | 26.92% | 100% | 100% | Average of Tier 2 EFs for commercial/institutional gaseous fuel combustion for all technologies | Average of Tier 2 EFs for commercial/institutional gaseous fuel combustion for all technologies Table_3-8 |  | 100%
1A4ai | Commercial / institutional: stationary | Table_3-26 | Tier 1 emission factor | NA | Gaseous Fuels | NA | Hg | 1A4aiHg | 1A4aiNAGaseous FuelsHg | 0.1 | mg/GJ | 0.007 | 0.54 | 3.5% | 270% | 270% | Average of Tier 2 EFs for commercial/institutional gaseous fuel combustion for all technologies | Average of Tier 2 EFs for commercial/institutional gaseous fuel combustion for all technologies Table_3-26 |  | 100%
1A4ai | Commercial / institutional: stationary | Table_3-27 | Tier 2 emission factor | Medium size (>50 kWth to <=1 MWth) boilers | Natural Gas | NA | Indeno(1,2,3-cd)pyrene | 1A4aiIndeno(1,2,3-cd)pyrene | 1A4aiMedium size (>50 kWth to <=1 MWth) boilersNatural GasIndeno(1,2,3-cd)pyrene | 0.84 | µg/GJ | 0.28 | 0.84 | 16.67% | 50% | 50% | US EPA (1998) | US EPA (1998) Table_3-27 |  | 100%
1A4ai | Commercial / institutional: stationary | Table_3-26 | Tier 2 emission factor | Medium size (>1 MWth to <=50 MWth) boilers | Natural Gas | NA | SOx | 1A4aiSOx | 1A4aiMedium size (>1 MWth to <=50 MWth) boilersNatural GasSOx | 0.3 | g/GJ | 0.2 | 0.4 | 33.33% | 66.67% | 66.67% | DGC (2009) | DGC (2009) Table_3-26 |  | 100%
1A4ai | Commercial / institutional: stationary | Table_3-26 | Tier 2 emission factor | Medium size (>50 kWth to <=1 MWth) boilers | Natural Gas | NA | BC | 1A4aiBC | 1A4aiMedium size (>50 kWth to <=1 MWth) boilersNatural GasBC | 5.4 | % of PM2.5 | 2.7 | 11 | 25% | 101.9% | 101.9% | Hildemann et al. (1991), Muhlbaier (1981) ** | Hildemann et al. (1991), Muhlbaier (1981) ** Table_3-26 |  | 100%
1A4ai | Commercial / institutional: stationary | Table_3-26 | Tier 2 emission factor | Medium size (>50 kWth to <=1 MWth) boilers | Natural Gas | NA | Se | 1A4aiSe | 1A4aiMedium size (>50 kWth to <=1 MWth) boilersNatural GasSe | 0.011 | mg/GJ | 0.0037 | 0.034 | 16.82% | 154.5% | 154.5% | US EPA (1998) | US EPA (1998) Table_3-26 |  | 100%
1A4ai | Commercial / institutional: stationary | Table_3-26 | Tier 2 emission factor | Medium size (>50 kWth to <=1 MWth) boilers | Natural Gas | NA | Benzo(b)fluoranthene | 1A4aiBenzo(b)fluoranthene | 1A4aiMedium size (>50 kWth to <=1 MWth) boilersNatural GasBenzo(b)fluoranthene | 0.84 | µg/GJ | 0.28 | 0.84 | 16.67% | 50% | 50% | US EPA (1998) | US EPA (1998) Table_3-26 |  | 100%
1A4ai | Commercial / institutional: stationary | Table_3-26 | Tier 2 emission factor | Medium size (>50 kWth to <=1 MWth) boilers | Natural Gas | NA | Zn | 1A4aiZn | 1A4aiMedium size (>50 kWth to <=1 MWth) boilersNatural GasZn | 0.0015 | mg/GJ | 0.00075 | 0.003 | 25% | 100% | 100% | Nielsen et al. (2013) | Nielsen et al. (2013) Table_3-26 |  | 100%
1A4ai | Commercial / institutional: stationary | Table_3-27 | Tier 2 emission factor | Medium size (>50 kWth to <=1 MWth) boilers | Natural Gas | NA | Zn | 1A4aiZn | 1A4aiMedium size (>50 kWth to <=1 MWth) boilersNatural GasZn | 0.0015 | mg/GJ | 0.00075 | 0.003 | 25% | 100% | 100% | Nielsen et al. (2013) | Nielsen et al. (2013) Table_3-27 |  | 100%
1A4ai | Commercial / institutional: stationary | Table_3-27 | Tier 2 emission factor | Medium size (>1 MWth to <=50 MWth) boilers | Natural Gas | NA | Cr | 1A4aiCr | 1A4aiMedium size (>1 MWth to <=50 MWth) boilersNatural GasCr | 0.00076 | mg/GJ | 0.00038 | 0.0015 | 25% | 98.68% | 98.68% | Nielsen et al. (2013) | Nielsen et al. (2013) Table_3-27 |  | 100%
1A4ai | Commercial / institutional: stationary | Table_3-27 | Tier 2 emission factor | Medium size (>1 MWth to <=50 MWth) boilers | Natural Gas | NA | NMVOC | 1A4aiNMVOC | 1A4aiMedium size (>1 MWth to <=50 MWth) boilersNatural GasNMVOC | 2 | g/GJ | 1.2 | 2.8 | 30% | 70% | 70% | DGC (2009) | DGC (2009) Table_3-27 |  | 100%
1A4ai | Commercial / institutional: stationary | Table_3-27 | Tier 2 emission factor | Medium size (>1 MWth to <=50 MWth) boilers | Natural Gas | NA | Ni | 1A4aiNi | 1A4aiMedium size (>1 MWth to <=50 MWth) boilersNatural GasNi | 0.00051 | mg/GJ | 0.00026 | 0.001 | 25.49% | 98.04% | 98.04% | Nielsen et al. (2013) | Nielsen et al. (2013) Table_3-27 |  | 100%
1A4ai | Commercial / institutional: stationary | Table_3-27 | Tier 2 emission factor | Medium size (>1 MWth to <=50 MWth) boilers | Natural Gas | NA | Pb | 1A4aiPb | 1A4aiMedium size (>1 MWth to <=50 MWth) boilersNatural GasPb | 0.0015 | mg/GJ | 0.00075 | 0.003 | 25% | 100% | 100% | Nielsen et al. (2013) | Nielsen et al. (2013) Table_3-27 |  | 100%
1A4ai | Commercial / institutional: stationary | Table_3-27 | Tier 2 emission factor | Medium size (>1 MWth to <=50 MWth) boilers | Natural Gas | NA | Hg | 1A4aiHg | 1A4aiMedium size (>1 MWth to <=50 MWth) boilersNatural GasHg | 0.1 | mg/GJ | 0.0013 | 0.68 | 0.65% | 340% | 340% | Nielsen et al. (2010) | Nielsen et al. (2010) Table_3-27 |  | 100%
1A4ai | Commercial / institutional: stationary | Table_3-48 | Tier 2 emission factor | Medium size (>1 MWth to <=50 MWth) boilers | Natural Gas | NA | Hg | 1A4aiHg | 1A4aiMedium size (>1 MWth to <=50 MWth) boilersNatural GasHg | 0.1 | mg/GJ | 0.0013 | 0.68 | 0.65% | 340% | 340% | Nielsen et al. (2010) | Nielsen et al. (2010) Table_3-48 |  | 100%
1A4ai | Commercial / institutional: stationary | Table_3-48 | Tier 2 emission factor | Wood combustion <1MW - Automatic Boilers | Wood | NA | Pb | 1A4aiPb | 1A4aiWood combustion <1MW - Automatic BoilersWoodPb | 27 | mg/GJ | 0.5 | 118 | 0.9259% | 218.5% | 218.5% | Hedberg et al. (2002); Tissari et al. (2007); Struschka et al. (2008); Lamberg et al. (2011) | Hedberg et al. (2002); Tissari et al. (2007); Struschka et al. (2008); Lamberg et al. (2011) Table_3-48 |  | 100%
1A4ai | Commercial / institutional: stationary | Table_3-48 | Tier 2 emission factor | Wood combustion <1MW - Automatic Boilers | Wood | NA | SOx | 1A4aiSOx | 1A4aiWood combustion <1MW - Automatic BoilersWoodSOx | 11 | g/GJ | 8 | 40 | 36.36% | 181.8% | 181.8% | US EPA (1996) AP-42, Chapter 1.9 | US EPA (1996) AP-42, Chapter 1.9 Table_3-48 |  | 100%
1A4ai | Commercial / institutional: stationary | Table_3-48 | Tier 2 emission factor | Wood combustion <1MW - Automatic Boilers | Wood | NA | Cd | 1A4aiCd | 1A4aiWood combustion <1MW - Automatic BoilersWoodCd | 13 | mg/GJ | 0.5 | 87 | 1.923% | 334.6% | 334.6% | Hedberg et al. (2002); Struschka et al. (2008); Lamberg et al. (2011) | Hedberg et al. (2002); Struschka et al. (2008); Lamberg et al. (2011) Table_3-48 |  | 100%
1A4ai | Commercial / institutional: stationary | Table_3-26 | Tier 2 emission factor | Wood combustion <1MW - Automatic Boilers | Wood | NA | Pb | 1A4aiPb | 1A4aiWood combustion <1MW - Automatic BoilersWoodPb | 27 | mg/GJ | 0.5 | 118 | 0.9259% | 218.5% | 218.5% | Hedberg et al. (2002); Tissari et al. (2007); Struschka et al. (2008); Lamberg et al. (2011) | Hedberg et al. (2002); Tissari et al. (2007); Struschka et al. (2008); Lamberg et al. (2011) Table_3-26 |  | 100%
1A4ai | Commercial / institutional: stationary | Table_3-48 | Tier 2 emission factor | Medium size (>50 kWth to <=1 MWth) boilers | Natural Gas | NA | Cu | 1A4aiCu | 1A4aiMedium size (>50 kWth to <=1 MWth) boilersNatural GasCu | 7.6e-05 | mg/GJ | 3.8e-05 | 0.00015 | 25% | 98.68% | 98.68% | Nielsen et al. (2013) | Nielsen et al. (2013) Table_3-48 |  | 100%
1A4ai | Commercial / institutional: stationary | Table_3-48 | Tier 2 emission factor | Wood combustion <1MW - Automatic Boilers | Wood | NA | CO | 1A4aiCO | 1A4aiWood combustion <1MW - Automatic BoilersWoodCO | 300 | g/GJ | 50 | 4000 | 8.333% | 666.7% | 666.7% | German test standard for 500 kW-1MW boilers; Danish legislation (Luftvejledningen) | German test standard for 500 kW-1MW boilers; Danish legislation (Luftvejledningen) Table_3-48 |  | 100%
1A4ai | Commercial / institutional: stationary | Table_3-48 | Tier 2 emission factor | Wood combustion <1MW - Automatic Boilers | Wood | NA | NH3 | 1A4aiNH3 | 1A4aiWood combustion <1MW - Automatic BoilersWoodNH3 | 37 | g/GJ | 18 | 74 | 24.32% | 100% | 100% | Roe et al. (2004) | Roe et al. (2004) Table_3-48 |  | 100%
1A4ai | Commercial / institutional: stationary | Table_3-26 | Tier 2 emission factor | Wood combustion <1MW - Automatic Boilers | Wood | NA | NH3 | 1A4aiNH3 | 1A4aiWood combustion <1MW - Automatic BoilersWoodNH3 | 37 | g/GJ | 18 | 74 | 24.32% | 100% | 100% | Roe et al. (2004) | Roe et al. (2004) Table_3-26 |  | 100%
1A4ai | Commercial / institutional: stationary | Table_3-26 | Tier 2 emission factor | Medium size (>50 kWth to <=1 MWth) boilers | Natural Gas | NA | PM2.5 | 1A4aiPM2.5 | 1A4aiMedium size (>50 kWth to <=1 MWth) boilersNatural GasPM2.5 | 0.45 | g/GJ | 0.27 | 0.63 | 30% | 70% | 70% | * | * Table_3-26 |  | 100%
1A4ai | Commercial / institutional: stationary | Table_3-26 | Tier 2 emission factor | Medium size (>50 kWth to <=1 MWth) boilers | Natural Gas | NA | As | 1A4aiAs | 1A4aiMedium size (>50 kWth to <=1 MWth) boilersNatural GasAs | 0.12 | mg/GJ | 0.06 | 0.24 | 25% | 100% | 100% | Nielsen et al. (2013) | Nielsen et al. (2013) Table_3-26 |  | 100%
1A4ai | Commercial / institutional: stationary | Table_3-48 | Tier 2 emission factor | Medium size (>50 kWth to <=1 MWth) boilers | Natural Gas | NA | CO | 1A4aiCO | 1A4aiMedium size (>50 kWth to <=1 MWth) boilersNatural GasCO | 24 | g/GJ | 18 | 42 | 37.5% | 87.5% | 87.5% | Italian Ministry for the Environment (2005) | Italian Ministry for the Environment (2005) Table_3-48 |  | 100%
1A4ai | Commercial / institutional: stationary | Table_3-26 | Tier 2 emission factor | Wood combustion <1MW - Automatic Boilers | Wood | NA | PM2.5 | 1A4aiPM2.5 | 1A4aiWood combustion <1MW - Automatic BoilersWoodPM2.5 | 37 | g/GJ | 18 | 74 | 24.32% | 100% | 100% | Denier van der Gon et al. (2015) applied on Johansson et al. (2004) | Denier van der Gon et al. (2015) applied on Johansson et al. (2004) Table_3-26 |  | 100%
1A4ai | Commercial / institutional: stationary | Table_3-26 | Tier 2 emission factor | Medium size (>50 kWth to <=1 MWth) boilers | Natural Gas | NA | NOx | 1A4aiNOx | 1A4aiMedium size (>50 kWth to <=1 MWth) boilersNatural GasNOx | 73 | g/GJ | 44 | 106 | 30.14% | 72.6% | 72.6% | Italian Ministry for the Environment (2005) | Italian Ministry for the Environment (2005) Table_3-26 |  | 100%
1A4ai | Commercial / institutional: stationary | Table_3-26 | Tier 2 emission factor | Medium size (>50 kWth to <=1 MWth) boilers | Natural Gas | NA | TSP | 1A4aiTSP | 1A4aiMedium size (>50 kWth to <=1 MWth) boilersNatural GasTSP | 0.45 | g/GJ | 0.27 | 0.63 | 30% | 70% | 70% | Italian Ministry for the Environment (2005) | Italian Ministry for the Environment (2005) Table_3-26 |  | 100%
1A4ai | Commercial / institutional: stationary | Table_3-29 | Tier 2 emission factor | Medium size (>50 kWth to <=1 MWth) boilers | Natural Gas | NA | TSP | 1A4aiTSP | 1A4aiMedium size (>50 kWth to <=1 MWth) boilersNatural GasTSP | 0.45 | g/GJ | 0.27 | 0.63 | 30% | 70% | 70% | Italian Ministry for the Environment (2005) | Italian Ministry for the Environment (2005) Table_3-29 |  | 100%
1A4ai | Commercial / institutional: stationary | Table_3-29 | Tier 2 emission factor | Gas Turbines | Gas Oil | NA | Pb | 1A4aiPb | 1A4aiGas TurbinesGas OilPb | 0.012 | mg/GJ | 0.006 | 0.024 | 25% | 100% | 100% | Pulles et al. (2012) | Pulles et al. (2012) Table_3-29 |  | 100%
1A4ai | Commercial / institutional: stationary | Table_3-29 | Tier 2 emission factor | Gas Turbines | Gas Oil | NA | BC | 1A4aiBC | 1A4aiGas TurbinesGas OilBC | 33.5 | % of PM2.5 | 20.1 | 46.9 | 30% | 70% | 70% | Hildemann et al. (1991), Bond et al. (2006) | Hildemann et al. (1991), Bond et al. (2006) Table_3-29 |  | 100%
1A4ai | Commercial / institutional: stationary | Table_3-29 | Tier 2 emission factor | Gas Turbines | Gas Oil | NA | As | 1A4aiAs | 1A4aiGas TurbinesGas OilAs | 0.002 | mg/GJ | 0.0005 | 0.002 | 12.5% | 50% | 50% | Pulles et al. (2012) | Pulles et al. (2012) Table_3-29 |  | 100%
1A4ai | Commercial / institutional: stationary | Table_3-29 | Tier 2 emission factor | Gas Turbines | Gas Oil | NA | CO | 1A4aiCO | 1A4aiGas TurbinesGas OilCO | 2.6 | g/GJ | 2 | 4 | 38.46% | 76.92% | 76.92% | Nielsen et al. (2010) | Nielsen et al. (2010) Table_3-29 |  | 100%
1A4ai | Commercial / institutional: stationary | Table_3-29 | Tier 2 emission factor | Gas Turbines | Gas Oil | NA | NMVOC | 1A4aiNMVOC | 1A4aiGas TurbinesGas OilNMVOC | 0.18 | g/GJ | 0.018 | 1.8 | 5% | 500% | 500% | US EPA (2000) | US EPA (2000) Table_3-29 |  | 100%
1A4ai | Commercial / institutional: stationary | Table_3-29 | Tier 2 emission factor | Gas Turbines | Gas Oil | NA | SOx | 1A4aiSOx | 1A4aiGas TurbinesGas OilSOx | 46 | g/GJ | 28 | 65 | 30.43% | 70.65% | 70.65% | * | * Table_3-29 |  | 100%
1A4ai | Commercial / institutional: stationary | Table_3-30 | Tier 2 emission factor | Gas Turbines | Gas Oil | NA | Ni | 1A4aiNi | 1A4aiGas TurbinesGas OilNi | 0.005 | mg/GJ | 0.0025 | 0.01 | 25% | 100% | 100% | Pulles et al. (2012) | Pulles et al. (2012) Table_3-30 |  | 100%
1A4ai | Commercial / institutional: stationary | Table_3-30 | Tier 2 emission factor | Stationary reciprocating engines | Natural Gas | NA | PM10 | 1A4aiPM10 | 1A4aiStationary reciprocating enginesNatural GasPM10 | 2 | g/GJ | 1 | 3 | 25% | 75% | 75% | BUWAL (2001) | BUWAL (2001) Table_3-30 |  | 100%
1A4ai | Commercial / institutional: stationary | Table_3-30 | Tier 2 emission factor | Stationary reciprocating engines | Natural Gas | NA | Pb | 1A4aiPb | 1A4aiStationary reciprocating enginesNatural GasPb | 0.04 | mg/GJ | 0.02 | 0.08 | 25% | 100% | 100% | Nielsen et al. (2010) | Nielsen et al. (2010) Table_3-30 |  | 100%
1A4ai | Commercial / institutional: stationary | Table_3-29 | Tier 2 emission factor | Stationary reciprocating engines | Natural Gas | NA | PM10 | 1A4aiPM10 | 1A4aiStationary reciprocating enginesNatural GasPM10 | 2 | g/GJ | 1 | 3 | 25% | 75% | 75% | BUWAL (2001) | BUWAL (2001) Table_3-29 |  | 100%
1A4ai | Commercial / institutional: stationary | Table_3-29 | Tier 2 emission factor | Gas Turbines | Gas Oil | NA | PCDD/F | 1A4aiPCDD/F | 1A4aiGas TurbinesGas OilPCDD/F | 1.8 | ng I-TEQ/GJ | 0.4 | 9 | 11.11% | 250% | 250% | Pfeiffer et al. (2000) | Pfeiffer et al. (2000) Table_3-29 |  | 100%
1A4ai | Commercial / institutional: stationary | Table_3-29 | Tier 2 emission factor | Gas Turbines | Gas Oil | NA | Ni | 1A4aiNi | 1A4aiGas TurbinesGas OilNi | 0.005 | mg/GJ | 0.0025 | 0.01 | 25% | 100% | 100% | Pulles et al. (2012) | Pulles et al. (2012) Table_3-29 |  | 100%
1A4ai | Commercial / institutional: stationary | Table_3-29 | Tier 2 emission factor | Gas Turbines | Gas Oil | NA | Zn | 1A4aiZn | 1A4aiGas TurbinesGas OilZn | 0.42 | mg/GJ | 0.21 | 0.84 | 25% | 100% | 100% | Pulles et al. (2012) | Pulles et al. (2012) Table_3-29 |  | 100%
1A4ai | Commercial / institutional: stationary | Table_3-30 | Tier 2 emission factor | Gas Turbines | Gas Oil | NA | PCDD/F | 1A4aiPCDD/F | 1A4aiGas TurbinesGas OilPCDD/F | 1.8 | ng I-TEQ/GJ | 0.4 | 9 | 11.11% | 250% | 250% | Pfeiffer et al. (2000) | Pfeiffer et al. (2000) Table_3-30 |  | 100%
1A4ai | Commercial / institutional: stationary | Table_3-30 | Tier 2 emission factor | Stationary reciprocating engines | Natural Gas | NA | NOx | 1A4aiNOx | 1A4aiStationary reciprocating enginesNatural GasNOx | 135 | g/GJ | 81 | 189 | 30% | 70% | 70% | Nielsen et al. (2010) | Nielsen et al. (2010) Table_3-30 |  | 100%
1A4ai | Commercial / institutional: stationary | Table_3-29 | Tier 2 emission factor | Stationary reciprocating engines | Natural Gas | NA | NMVOC | 1A4aiNMVOC | 1A4aiStationary reciprocating enginesNatural GasNMVOC | 89 | g/GJ | 53 | 125 | 29.78% | 70.22% | 70.22% | Nielsen et al. (2010) | Nielsen et al. (2010) Table_3-29 |  | 100%
1A4ai | Commercial / institutional: stationary | Table_3-28 | Tier 2 emission factor | Gas Turbines | Gas Oil | NA | NOx | 1A4aiNOx | 1A4aiGas TurbinesGas OilNOx | 83 | g/GJ | 50 | 116 | 30.12% | 69.88% | 69.88% | Nielsen et al. (2010) | Nielsen et al. (2010) Table_3-28 |  | 100%
1A4ai | Commercial / institutional: stationary | Table_3-28 | Tier 2 emission factor | Gas Turbines | Natural Gas | NA | SOx | 1A4aiSOx | 1A4aiGas TurbinesNatural GasSOx | 0.5 | g/GJ | 0.3 | 0.7 | 30% | 70% | 70% | BUWAL (2001) | BUWAL (2001) Table_3-28 |  | 100%
1A4ai | Commercial / institutional: stationary | Table_3-28 | Tier 2 emission factor | Gas Turbines | Natural Gas | NA | PM10 | 1A4aiPM10 | 1A4aiGas TurbinesNatural GasPM10 | 0.2 | g/GJ | 0.12 | 0.28 | 30% | 70% | 70% | BUWAL (2001) | BUWAL (2001) Table_3-28 |  | 100%
1A4ai | Commercial / institutional: stationary | Table_3-29 | Tier 2 emission factor | Gas Turbines | Natural Gas | NA | CO | 1A4aiCO | 1A4aiGas TurbinesNatural GasCO | 4.8 | g/GJ | 1.8 | 42 | 18.75% | 437.5% | 437.5% | Nielsen et al. (2010) | Nielsen et al. (2010) Table_3-29 |  | 100%
1A4ai | Commercial / institutional: stationary | Table_3-27 | Tier 2 emission factor | Gas Turbines | Gas Oil | NA | NOx | 1A4aiNOx | 1A4aiGas TurbinesGas OilNOx | 83 | g/GJ | 50 | 116 | 30.12% | 69.88% | 69.88% | Nielsen et al. (2010) | Nielsen et al. (2010) Table_3-27 |  | 100%
1A4ai | Commercial / institutional: stationary | Table_3-28 | Tier 2 emission factor | Medium size (>1 MWth to <=50 MWth) boilers | Natural Gas | NA | Indeno(1,2,3-cd)pyrene | 1A4aiIndeno(1,2,3-cd)pyrene | 1A4aiMedium size (>1 MWth to <=50 MWth) boilersNatural GasIndeno(1,2,3-cd)pyrene | 0.84 | µg/GJ | 0.28 | 0.84 | 16.67% | 50% | 50% | US EPA (1998) | US EPA (1998) Table_3-28 |  | 100%
1A4ai | Commercial / institutional: stationary | Table_3-28 | Tier 2 emission factor | Gas Turbines | Natural Gas | NA | NMVOC | 1A4aiNMVOC | 1A4aiGas TurbinesNatural GasNMVOC | 1.6 | g/GJ | 1 | 2.2 | 31.25% | 68.75% | 68.75% | Nielsen et al. (2010) | Nielsen et al. (2010) Table_3-28 |  | 100%
1A4ai | Commercial / institutional: stationary | Table_3-28 | Tier 2 emission factor | Gas Turbines | Natural Gas | NA | NOx | 1A4aiNOx | 1A4aiGas TurbinesNatural GasNOx | 48 | g/GJ | 29 | 67 | 30.21% | 69.79% | 69.79% | Nielsen et al. (2010) | Nielsen et al. (2010) Table_3-28 |  | 100%
1A4ai | Commercial / institutional: stationary | Table_3-28 | Tier 2 emission factor | Gas Turbines | Natural Gas | NA | CO | 1A4aiCO | 1A4aiGas TurbinesNatural GasCO | 4.8 | g/GJ | 1.8 | 42 | 18.75% | 437.5% | 437.5% | Nielsen et al. (2010) | Nielsen et al. (2010) Table_3-28 |  | 100%
1A4ai | Commercial / institutional: stationary | Table_3-28 | Tier 2 emission factor | Gas Turbines | Natural Gas | NA | Benzo(a)pyrene | 1A4aiBenzo(a)pyrene | 1A4aiGas TurbinesNatural GasBenzo(a)pyrene | 0.56 | µg/GJ | 0.19 | 0.56 | 16.96% | 50% | 50% | US EPA (1998) | US EPA (1998) Table_3-28 |  | 100%
1A4ai | Commercial / institutional: stationary | Table_3-28 | Tier 2 emission factor | Gas Turbines | Natural Gas | NA | Cd | 1A4aiCd | 1A4aiGas TurbinesNatural GasCd | 0.00025 | mg/GJ | 0.00013 | 0.0005 | 26% | 100% | 100% | Nielsen et al. (2013) | Nielsen et al. (2013) Table_3-28 |  | 100%
1A4ai | Commercial / institutional: stationary | Table_3-28 | Tier 2 emission factor | Gas Turbines | Natural Gas | NA | Benzo(k)fluoranthene | 1A4aiBenzo(k)fluoranthene | 1A4aiGas TurbinesNatural GasBenzo(k)fluoranthene | 0.84 | µg/GJ | 0.28 | 0.84 | 16.67% | 50% | 50% | US EPA (1998) | US EPA (1998) Table_3-28 |  | 100%
1A4ai | Commercial / institutional: stationary | Table_3-28 | Tier 2 emission factor | Gas Turbines | Natural Gas | NA | BC | 1A4aiBC | 1A4aiGas TurbinesNatural GasBC | 2.5 | % of PM2.5 | 1.5 | 3.5 | 30% | 70% | 70% | England et al. (2004), Wien et al. (2004), US EPA (2011) | England et al. (2004), Wien et al. (2004), US EPA (2011) Table_3-28 |  | 100%
1A4ai | Commercial / institutional: stationary | Table_3-28 | Tier 2 emission factor | Gas Turbines | Natural Gas | NA | PCDD/F | 1A4aiPCDD/F | 1A4aiGas TurbinesNatural GasPCDD/F | 0.5 | ng I-TEQ/GJ | 0.3 | 0.8 | 30% | 80% | 80% | UNEP (2005) | UNEP (2005) Table_3-28 |  | 100%
1A4ai | Commercial / institutional: stationary | Table_3-28 | Tier 2 emission factor | Gas Turbines | Natural Gas | NA | Zn | 1A4aiZn | 1A4aiGas TurbinesNatural GasZn | 0.0015 | mg/GJ | 0.00075 | 0.003 | 25% | 100% | 100% | Nielsen et al. (2013) | Nielsen et al. (2013) Table_3-28 |  | 100%
1A4ai | Commercial / institutional: stationary | Table_3-28 | Tier 2 emission factor | Gas Turbines | Natural Gas | NA | Ni | 1A4aiNi | 1A4aiGas TurbinesNatural GasNi | 0.00051 | mg/GJ | 0.00026 | 0.001 | 25.49% | 98.04% | 98.04% | Nielsen et al. (2013) | Nielsen et al. (2013) Table_3-28 |  | 100%
1A4ai | Commercial / institutional: stationary | Table_3-45 | Tier 2 emission factor | Gas Turbines | Natural Gas | NA | Se | 1A4aiSe | 1A4aiGas TurbinesNatural GasSe | 0.011 | mg/GJ | 0.0037 | 0.034 | 16.82% | 154.5% | 154.5% | US EPA (1998) | US EPA (1998) Table_3-45 |  | 100%
1A4ai | Commercial / institutional: stationary | Table_3-45 | Tier 2 emission factor | Wood combustion >1MW – Boilers | Wood | NA | Cd | 1A4aiCd | 1A4aiWood combustion >1MW – BoilersWoodCd | 13 | mg/GJ | 0.5 | 87 | 1.923% | 334.6% | 334.6% | Hedberg et al. (2002); Struschka et al. (2008); Lamberg et al. (2011) | Hedberg et al. (2002); Struschka et al. (2008); Lamberg et al. (2011) Table_3-45 |  | 100%
1A4ai | Commercial / institutional: stationary | Table_3-45 | Tier 2 emission factor | Wood combustion >1MW – Boilers | Wood | NA | Cr | 1A4aiCr | 1A4aiWood combustion >1MW – BoilersWoodCr | 23 | mg/GJ | 1 | 100 | 2.174% | 217.4% | 217.4% | Hedberg et al. (2002); Struschka et al. (2008) | Hedberg et al. (2002); Struschka et al. (2008) Table_3-45 |  | 100%
1A4ai | Commercial / institutional: stationary | Table_3-25 | Tier 2 emission factor | Wood combustion >1MW – Boilers | Wood | NA | HCB | 1A4aiHCB | 1A4aiWood combustion >1MW – BoilersWoodHCB | 5 | µg/GJ | 0.1 | 30 | 1% | 300% | 300% | Syc et al. (2011) | Syc et al. (2011) Table_3-25 |  | 100%
1A4ai | Commercial / institutional: stationary | Table_3-25 | Tier 2 emission factor | Fuel oil (Distillate fuel oil) combustion in boilers > 1MW | Fuel oil (Residual fuel oil) | NA | NOx | 1A4aiNOx | 1A4aiFuel oil (Distillate fuel oil) combustion in boilers > 1MWFuel oil (Residual fuel oil)NOx | 100 | g/GJ | 50 | 100 | 25% | 50% | 50% | Guidebook (2006) chapter B216 | Guidebook (2006) chapter B216 Table_3-25 |  | 100%
1A4ai | Commercial / institutional: stationary | Table_3-25 | Tier 2 emission factor | Fuel oil (Distillate fuel oil) combustion in boilers > 1MW | Fuel oil (Residual fuel oil) | NA | Pb | 1A4aiPb | 1A4aiFuel oil (Distillate fuel oil) combustion in boilers > 1MWFuel oil (Residual fuel oil)Pb | 10 | mg/GJ | 2.5 | 20 | 12.5% | 100% | 100% | Guidebook (2006) chapter B216 | Guidebook (2006) chapter B216 Table_3-25 |  | 100%
1A4ai | Commercial / institutional: stationary | Table_3-45 | Tier 2 emission factor | Fuel oil (Distillate fuel oil) combustion in boilers > 1MW | Fuel oil (Residual fuel oil) | NA | PM2.5 | 1A4aiPM2.5 | 1A4aiFuel oil (Distillate fuel oil) combustion in boilers > 1MWFuel oil (Residual fuel oil)PM2.5 | 30 | g/GJ | 7.5 | 60 | 12.5% | 100% | 100% | Guidebook (2006) chapter B216 | Guidebook (2006) chapter B216 Table_3-45 |  | 100%
1A4ai | Commercial / institutional: stationary | Table_3-45 | Tier 2 emission factor | Wood combustion >1MW – Boilers | Wood | NA | Se | 1A4aiSe | 1A4aiWood combustion >1MW – BoilersWoodSe | 0.5 | mg/GJ | 0.25 | 1.1 | 25% | 110% | 110% | Hedberg et al. (2002) | Hedberg et al. (2002) Table_3-45 |  | 100%
1A4ai | Commercial / institutional: stationary | Table_3-46 | Tier 2 emission factor | Wood combustion >1MW – Boilers | Wood | NA | PCB | 1A4aiPCB | 1A4aiWood combustion >1MW – BoilersWoodPCB | 0.007 | µg/GJ | 0.0007 | 0.07 | 5% | 500% | 500% | Hedman et al. (2006) | Hedman et al. (2006) Table_3-46 |  | 100%
1A4ai | Commercial / institutional: stationary | Table_3-45 | Tier 2 emission factor | Wood combustion <1MW – Boilers | Wood | NA | Benzo(k)fluoranthene | 1A4aiBenzo(k)fluoranthene | 1A4aiWood combustion <1MW – BoilersWoodBenzo(k)fluoranthene | 5 | mg/GJ | 2 | 10 | 20% | 100% | 100% | Boman et al. (2011); Johansson et al. (2004) | Boman et al. (2011); Johansson et al. (2004) Table_3-45 |  | 100%
1A4ai | Commercial / institutional: stationary | Table_3-45 | Tier 2 emission factor | Wood combustion >1MW – Boilers | Wood | NA | Indeno(1,2,3-cd)pyrene | 1A4aiIndeno(1,2,3-cd)pyrene | 1A4aiWood combustion >1MW – BoilersWoodIndeno(1,2,3-cd)pyrene | 4 | mg/GJ | 2 | 8 | 25% | 100% | 100% | Boman et al. (2011); Johansson et al. (2004) | Boman et al. (2011); Johansson et al. (2004) Table_3-45 |  | 100%
1A4ai | Commercial / institutional: stationary | Table_3-45 | Tier 2 emission factor | Wood combustion >1MW – Boilers | Wood | NA | NH3 | 1A4aiNH3 | 1A4aiWood combustion >1MW – BoilersWoodNH3 | 37 | g/GJ | 18 | 74 | 24.32% | 100% | 100% | Roe et al. (2004) | Roe et al. (2004) Table_3-45 |  | 100%
1A4ai | Commercial / institutional: stationary | Table_3-45 | Tier 2 emission factor | Wood combustion >1MW – Boilers | Wood | NA | Ni | 1A4aiNi | 1A4aiWood combustion >1MW – BoilersWoodNi | 2 | mg/GJ | 0.5 | 16 | 12.5% | 400% | 400% | Hedberg et al. (2002); Struschka et al. (2008); Lamberg et al. (2011) | Hedberg et al. (2002); Struschka et al. (2008); Lamberg et al. (2011) Table_3-45 |  | 100%
1A4ai | Commercial / institutional: stationary | Table_3-45 | Tier 2 emission factor | Wood combustion >1MW – Boilers | Wood | NA | Pb | 1A4aiPb | 1A4aiWood combustion >1MW – BoilersWoodPb | 27 | mg/GJ | 0.5 | 118 | 0.9259% | 218.5% | 218.5% | Hedberg et al. (2002); Tissari et al. (2007); Struschka et al. (2008); Lamberg et al. (2011) | Hedberg et al. (2002); Tissari et al. (2007); Struschka et al. (2008); Lamberg et al. (2011) Table_3-45 |  | 100%
1A4ai | Commercial / institutional: stationary | Table_3-46 | Tier 2 emission factor | Wood combustion >1MW – Boilers | Wood | NA | NH3 | 1A4aiNH3 | 1A4aiWood combustion >1MW – BoilersWoodNH3 | 37 | g/GJ | 18 | 74 | 24.32% | 100% | 100% | Roe et al. (2004) | Roe et al. (2004) Table_3-46 |  | 100%
1A4ai | Commercial / institutional: stationary | Table_3-46 | Tier 2 emission factor | Wood combustion <1MW – Boilers | Wood | NA | PCDD/F | 1A4aiPCDD/F | 1A4aiWood combustion <1MW – BoilersWoodPCDD/F | 100 | ng I-TEQ/GJ | 30 | 500 | 15% | 250% | 250% | Hedman et al. (2006) | Hedman et al. (2006) Table_3-46 |  | 100%
1A4ai | Commercial / institutional: stationary | Table_3-46 | Tier 2 emission factor | Wood combustion <1MW – Boilers | Wood | NA | NOx | 1A4aiNOx | 1A4aiWood combustion <1MW – BoilersWoodNOx | 91 | g/GJ | 20 | 120 | 10.99% | 65.93% | 65.93% | Lundgren et al. (2004) | Lundgren et al. (2004) Table_3-46 |  | 100%
1A4ai | Commercial / institutional: stationary | Table_3-46 | Tier 2 emission factor | Wood combustion <1MW – Boilers | Wood | NA | Cu | 1A4aiCu | 1A4aiWood combustion <1MW – BoilersWoodCu | 6 | mg/GJ | 4 | 89 | 33.33% | 741.7% | 741.7% | Hedberg et al. (2002); Tissari et al. (2007); Struschka et al. (2008); Lamberg et al. (2011) | Hedberg et al. (2002); Tissari et al. (2007); Struschka et al. (2008); Lamberg et al. (2011) Table_3-46 |  | 100%
1A4ai | Commercial / institutional: stationary | Table_3-24 | Tier 2 emission factor | Wood combustion <1MW – Boilers | Wood | NA | Cu | 1A4aiCu | 1A4aiWood combustion <1MW – BoilersWoodCu | 6 | mg/GJ | 4 | 89 | 33.33% | 741.7% | 741.7% | Hedberg et al. (2002); Tissari et al. (2007); Struschka et al. (2008); Lamberg et al. (2011) | Hedberg et al. (2002); Tissari et al. (2007); Struschka et al. (2008); Lamberg et al. (2011) Table_3-24 |  | 100%
1A4ai | Commercial / institutional: stationary | Table_3-46 | Tier 2 emission factor | Fuel oil (Distillate fuel oil) combustion in boilers ≤ 1MW | Fuel oil (Distillate fuel oil) | NA | Ni | 1A4aiNi | 1A4aiFuel oil (Distillate fuel oil) combustion in boilers ≤ 1MWFuel oil (Distillate fuel oil)Ni | 300 | mg/GJ | 75 | 600 | 12.5% | 100% | 100% | Guidebook (2006) chapter B216 | Guidebook (2006) chapter B216 Table_3-46 |  | 100%
1A4ai | Commercial / institutional: stationary | Table_3-46 | Tier 2 emission factor | Wood combustion <1MW – Boilers | Wood | NA | TSP | 1A4aiTSP | 1A4aiWood combustion <1MW – BoilersWoodTSP | 105 | g/GJ | 41.5 | 166 | 19.76% | 79.05% | 79.05% | Aggregate of Table 3.47 and Table 3.48 | Aggregate of Table 3.47 and Table 3.48 Table_3-46 |  | 100%
1A4ai | Commercial / institutional: stationary | Table_3-24 | Tier 2 emission factor | Wood combustion <1MW – Boilers | Wood | NA | TSP | 1A4aiTSP | 1A4aiWood combustion <1MW – BoilersWoodTSP | 105 | g/GJ | 41.5 | 166 | 19.76% | 79.05% | 79.05% | Aggregate of Table 3.47 and Table 3.48 | Aggregate of Table 3.47 and Table 3.48 Table_3-24 |  | 100%
1A4ai | Commercial / institutional: stationary | Table_3-24 | Tier 2 emission factor | Fuel oil (Distillate fuel oil) combustion in boilers ≤ 1MW | Fuel oil (Distillate fuel oil) | NA | As | 1A4aiAs | 1A4aiFuel oil (Distillate fuel oil) combustion in boilers ≤ 1MWFuel oil (Distillate fuel oil)As | 1 | mg/GJ | 0.25 | 2 | 12.5% | 100% | 100% | Guidebook (2006) chapter B216 | Guidebook (2006) chapter B216 Table_3-24 |  | 100%
1A4ai | Commercial / institutional: stationary | Table_3-2_35 | Tier 2 emission factor | Fuel oil (Distillate fuel oil) combustion in boilers ≤ 1MW | Fuel oil (Distillate fuel oil) | NA | Benzo(a)pyrene | 1A4aiBenzo(a)pyrene | 1A4aiFuel oil (Distillate fuel oil) combustion in boilers ≤ 1MWFuel oil (Distillate fuel oil)Benzo(a)pyrene | 8 | mg/GJ | 2 | 16 | 12.5% | 100% | 100% | Guidebook (2006) chapter B216 | Guidebook (2006) chapter B216 Table_3-2_35 |  | 100%
1A4bi | Residential plants | Table_3-15 | Tier 2 emission factor | Small (single household scale, capacity <=50 kWth) boilers | Solid Fuel (not biomass) | NA | Cr | 1A4biCr | 1A4biSmall (single household scale, capacity <=50 kWth) boilersSolid Fuel (not biomass)Cr | 15 | mg/GJ | 6 | 18 | 20% | 60% | 60% | Guidebook (2006) chapter B216 | Guidebook (2006) chapter B216 Table_3-15 |  | 100%
1A4bi | Residential plants | Table_3-15 | Tier 2 emission factor | Small (single household scale, capacity <=50 kWth) boilers | Solid Fuel (not biomass) | NA | Zn | 1A4biZn | 1A4biSmall (single household scale, capacity <=50 kWth) boilersSolid Fuel (not biomass)Zn | 300 | mg/GJ | 120 | 360 | 20% | 60% | 60% | Guidebook (2006) chapter B216 | Guidebook (2006) chapter B216 Table_3-15 |  | 100%
1A4bi | Residential plants | Table_3-15 | Tier 2 emission factor | Small (single household scale, capacity <=50 kWth) boilers | Solid Fuel (not biomass) | NA | Ni | 1A4biNi | 1A4biSmall (single household scale, capacity <=50 kWth) boilersSolid Fuel (not biomass)Ni | 20 | mg/GJ | 6 | 24 | 15% | 60% | 60% | Guidebook (2006) chapter B216 | Guidebook (2006) chapter B216 Table_3-15 |  | 100%
1A4bi | Residential plants | Table_3-15 | Tier 2 emission factor | Small (single household scale, capacity <=50 kWth) boilers | Solid Fuel (not biomass) | NA | PCB | 1A4biPCB | 1A4biSmall (single household scale, capacity <=50 kWth) boilersSolid Fuel (not biomass)PCB | 170 | µg/GJ | 85 | 260 | 25% | 76.47% | 76.47% | Kakareka et al. (2004) | Kakareka et al. (2004) Table_3-15 |  | 100%
1A4bi | Residential plants | Table_3-15 | Tier 2 emission factor | Small (single household scale, capacity <=50 kWth) boilers | Solid Fuel (not biomass) | NA | PCDD/F | 1A4biPCDD/F | 1A4biSmall (single household scale, capacity <=50 kWth) boilersSolid Fuel (not biomass)PCDD/F | 500 | ng I-TEQ/GJ | 300 | 1200 | 30% | 120% | 120% | Guidebook (2006) chapter B216 | Guidebook (2006) chapter B216 Table_3-15 |  | 100%
1A4bi | Residential plants | Table_3-15 | Tier 2 emission factor | Small (single household scale, capacity <=50 kWth) boilers | Solid Fuel (not biomass) | NA | Benzo(k)fluoranthene | 1A4biBenzo(k)fluoranthene | 1A4biSmall (single household scale, capacity <=50 kWth) boilersSolid Fuel (not biomass)Benzo(k)fluoranthene | 100 | mg/GJ | 60 | 180 | 30% | 90% | 90% | Guidebook (2006) chapter B216 | Guidebook (2006) chapter B216 Table_3-15 |  | 100%
1A4bi | Residential plants | Table_3-15 | Tier 2 emission factor | Small (single household scale, capacity <=50 kWth) boilers | Solid Fuel (not biomass) | NA | Hg | 1A4biHg | 1A4biSmall (single household scale, capacity <=50 kWth) boilersSolid Fuel (not biomass)Hg | 6 | mg/GJ | 3 | 7.2 | 25% | 60% | 60% | Guidebook (2006) chapter B216 | Guidebook (2006) chapter B216 Table_3-15 |  | 100%
1A4bi | Residential plants | Table_3-40 | Tier 2 emission factor | Small (single household scale, capacity <=50 kWth) boilers | Solid Fuel (not biomass) | NA | TSP | 1A4biTSP | 1A4biSmall (single household scale, capacity <=50 kWth) boilersSolid Fuel (not biomass)TSP | 261 | g/GJ | 130 | 400 | 24.9% | 76.63% | 76.63% | Tivari et al. (2012) | Tivari et al. (2012) Table_3-40 |  | 100%
1A4bi | Residential plants | Table_3-16 | Tier 2 emission factor | Conventional stoves | Wood and similar wood waste | NA | Se | 1A4biSe | 1A4biConventional stovesWood and similar wood wasteSe | 0.5 | mg/GJ | 0.25 | 1.1 | 25% | 110% | 110% | Hedberg et al. (2002) | Hedberg et al. (2002) Table_3-16 |  | 100%
1A4bi | Residential plants | Table_3-16 | Tier 2 emission factor | Small (single household scale, capacity <=50 kWth) boilers | Natural Gas | NA | SOx | 1A4biSOx | 1A4biSmall (single household scale, capacity <=50 kWth) boilersNatural GasSOx | 0.3 | g/GJ | 0.18 | 0.42 | 30% | 70% | 70% | DGC (2009) | DGC (2009) Table_3-16 |  | 100%
1A4bi | Residential plants | Table_3-16 | Tier 2 emission factor | Small (single household scale, capacity <=50 kWth) boilers | Natural Gas | NA | PM10 | 1A4biPM10 | 1A4biSmall (single household scale, capacity <=50 kWth) boilersNatural GasPM10 | 0.2 | g/GJ | 0.12 | 0.28 | 30% | 70% | 70% | BUWAL (2001) | BUWAL (2001) Table_3-16 |  | 100%
1A4bi | Residential plants | Table_3-16 | Tier 2 emission factor | Small (single household scale, capacity <=50 kWth) boilers | Natural Gas | NA | As | 1A4biAs | 1A4biSmall (single household scale, capacity <=50 kWth) boilersNatural GasAs | 0.12 | mg/GJ | 0.06 | 0.24 | 25% | 100% | 100% | Nielsen et al. (2013) | Nielsen et al. (2013) Table_3-16 |  | 100%
1A4bi | Residential plants | Table_3-40 | Tier 2 emission factor | Small (single household scale, capacity <=50 kWth) boilers | Natural Gas | NA | PCDD/F | 1A4biPCDD/F | 1A4biSmall (single household scale, capacity <=50 kWth) boilersNatural GasPCDD/F | 1.5 | ng I-TEQ/GJ | 0.8 | 2.3 | 26.67% | 76.67% | 76.67% | UNEP (2005) | UNEP (2005) Table_3-40 |  | 100%
1A4bi | Residential plants | Table_3-40 | Tier 2 emission factor | Conventional stoves | Wood and similar wood waste | NA | As | 1A4biAs | 1A4biConventional stovesWood and similar wood wasteAs | 0.19 | mg/GJ | 0.05 | 12 | 13.16% | 3158% | 3158% | Struschka et al. (2008) | Struschka et al. (2008) Table_3-40 |  | 100%
1A4bi | Residential plants | Table_3-13 | Tier 2 emission factor | Conventional stoves | Wood and similar wood waste | NA | NMVOC | 1A4biNMVOC | 1A4biConventional stovesWood and similar wood wasteNMVOC | 600 | g/GJ | 20 | 3000 | 1.667% | 250% | 250% | Pettersson et al. (2011) | Pettersson et al. (2011) Table_3-13 |  | 100%
1A4bi | Residential plants | Table_3-13 | Tier 2 emission factor | Stoves, Fireplaces, Saunas and Outdoor Heaters | Natural Gas | NA | BC | 1A4biBC | 1A4biStoves, Fireplaces, Saunas and Outdoor HeatersNatural GasBC | 5.4 | % of PM2.5 | 2.7 | 11 | 25% | 101.9% | 101.9% | Hildemann et al. (1991); Muhlbaier (1981) ** | Hildemann et al. (1991); Muhlbaier (1981) ** Table_3-13 |  | 100%
1A4bi | Residential plants | Table_3-13 | Tier 2 emission factor | Stoves, Fireplaces, Saunas and Outdoor Heaters | Natural Gas | NA | NOx | 1A4biNOx | 1A4biStoves, Fireplaces, Saunas and Outdoor HeatersNatural GasNOx | 60 | g/GJ | 36 | 84 | 30% | 70% | 70% | DGC (2009) | DGC (2009) Table_3-13 |  | 100%
1A4bi | Residential plants | Table_3-13 | Tier 2 emission factor | Stoves, Fireplaces, Saunas and Outdoor Heaters | Natural Gas | NA | SOx | 1A4biSOx | 1A4biStoves, Fireplaces, Saunas and Outdoor HeatersNatural GasSOx | 0.3 | g/GJ | 0.18 | 0.42 | 30% | 70% | 70% | DGC (2009) | DGC (2009) Table_3-13 |  | 100%
1A4bi | Residential plants | Table_3-12 | Tier 2 emission factor | Stoves, Fireplaces, Saunas and Outdoor Heaters | Natural Gas | NA | Cd | 1A4biCd | 1A4biStoves, Fireplaces, Saunas and Outdoor HeatersNatural GasCd | 0.00025 | mg/GJ | 0.00013 | 0.0005 | 26% | 100% | 100% | Nielsen et al. (2013) | Nielsen et al. (2013) Table_3-12 |  | 100%
1A4bi | Residential plants | Table_3-13 | Tier 2 emission factor | Fireplaces, Saunas and Outdoor Heaters | Solid Fuel (not biomass) | NA | Benzo(k)fluoranthene | 1A4biBenzo(k)fluoranthene | 1A4biFireplaces, Saunas and Outdoor HeatersSolid Fuel (not biomass)Benzo(k)fluoranthene | 100 | mg/GJ | 60 | 140 | 30% | 70% | 70% | Guidebook (2006) chapter B216 | Guidebook (2006) chapter B216 Table_3-13 |  | 100%
1A4bi | Residential plants | Table_3-13 | Tier 2 emission factor | Stoves, Fireplaces, Saunas and Outdoor Heaters | Natural Gas | NA | Se | 1A4biSe | 1A4biStoves, Fireplaces, Saunas and Outdoor HeatersNatural GasSe | 0.011 | mg/GJ | 0.0038 | 0.011 | 17.27% | 50% | 50% | US EPA (1998) | US EPA (1998) Table_3-13 |  | 100%
1A4bi | Residential plants | Table_3-12 | Tier 2 emission factor | Stoves, Fireplaces, Saunas and Outdoor Heaters | Natural Gas | NA | Pb | 1A4biPb | 1A4biStoves, Fireplaces, Saunas and Outdoor HeatersNatural GasPb | 0.0015 | mg/GJ | 0.00075 | 0.003 | 25% | 100% | 100% | Nielsen et al. (2013) | Nielsen et al. (2013) Table_3-12 |  | 100%
1A4bi | Residential plants | Table_3-12 | Tier 2 emission factor | Fireplaces, Saunas and Outdoor Heaters | Solid Fuel (not biomass) | NA | Hg | 1A4biHg | 1A4biFireplaces, Saunas and Outdoor HeatersSolid Fuel (not biomass)Hg | 3 | mg/GJ | 1.8 | 4.2 | 30% | 70% | 70% | Guidebook (2006) chapter B216 | Guidebook (2006) chapter B216 Table_3-12 |  | 100%
1A4bi | Residential plants | Table_3-12 | Tier 2 emission factor | Fireplaces, Saunas and Outdoor Heaters | Solid Fuel (not biomass) | NA | BC | 1A4biBC | 1A4biFireplaces, Saunas and Outdoor HeatersSolid Fuel (not biomass)BC | 9.839 | % of PM2.5 | 3 | 30 | 15.25% | 152.5% | 152.5% | Engelbrecht et al. (2002) | Engelbrecht et al. (2002) Table_3-12 |  | 100%
1A4bi | Residential plants | Table_3-39 | Tier 2 emission factor | Fireplaces, Saunas and Outdoor Heaters | Solid Fuel (not biomass) | NA | PM2.5 | 1A4biPM2.5 | 1A4biFireplaces, Saunas and Outdoor HeatersSolid Fuel (not biomass)PM2.5 | 330 | g/GJ | 198 | 462 | 30% | 70% | 70% | Guidebook (2006) chapter B216 | Guidebook (2006) chapter B216 Table_3-39 |  | 100%
1A4bi | Residential plants | Table_3-12 | Tier 2 emission factor | Open fireplaces | Wood | NA | PCB | 1A4biPCB | 1A4biOpen fireplacesWoodPCB | 0.06 | µg/GJ | 0.006 | 0.6 | 5% | 500% | 500% | Hedman et al. (2006) | Hedman et al. (2006) Table_3-12 |  | 100%
1A4bi | Residential plants | Table_3-12 | Tier 2 emission factor | Fireplaces, Saunas and Outdoor Heaters | Solid Fuel (not biomass) | NA | Cr | 1A4biCr | 1A4biFireplaces, Saunas and Outdoor HeatersSolid Fuel (not biomass)Cr | 10 | mg/GJ | 6 | 14 | 30% | 70% | 70% | Guidebook (2006) chapter B216 | Guidebook (2006) chapter B216 Table_3-12 |  | 100%
1A4bi | Residential plants | Table_3-14 | Tier 2 emission factor | Fireplaces, Saunas and Outdoor Heaters | Solid Fuel (not biomass) | NA | Benzo(b)fluoranthene | 1A4biBenzo(b)fluoranthene | 1A4biFireplaces, Saunas and Outdoor HeatersSolid Fuel (not biomass)Benzo(b)fluoranthene | 170 | mg/GJ | 102 | 238 | 30% | 70% | 70% | Guidebook (2006) chapter B216 | Guidebook (2006) chapter B216 Table_3-14 |  | 100%
1A4bi | Residential plants | Table_3-14 | Tier 2 emission factor | Stoves | Solid Fuel (not biomass) | NA | NOx | 1A4biNOx | 1A4biStovesSolid Fuel (not biomass)NOx | 100 | g/GJ | 60 | 150 | 30% | 75% | 75% | Guidebook (2006) chapter B216 | Guidebook (2006) chapter B216 Table_3-14 |  | 100%
1A4bi | Residential plants | Table_3-14 | Tier 2 emission factor | Stoves | Solid Fuel (not biomass) | NA | PM10 | 1A4biPM10 | 1A4biStovesSolid Fuel (not biomass)PM10 | 450 | g/GJ | 228 | 480 | 25.33% | 53.33% | 53.33% | Guidebook (2006) chapter B216 | Guidebook (2006) chapter B216 Table_3-14 |  | 100%
1A4bi | Residential plants | Table_3-14 | Tier 2 emission factor | Stoves | Solid Fuel (not biomass) | NA | Cu | 1A4biCu | 1A4biStovesSolid Fuel (not biomass)Cu | 20 | mg/GJ | 12 | 36 | 30% | 90% | 90% | Guidebook (2006) chapter B216 | Guidebook (2006) chapter B216 Table_3-14 |  | 100%
1A4bi | Residential plants | Table_3-14 | Tier 2 emission factor | Stoves | Solid Fuel (not biomass) | NA | Se | 1A4biSe | 1A4biStovesSolid Fuel (not biomass)Se | 2 | mg/GJ | 1.2 | 2.4 | 30% | 60% | 60% | Guidebook (2006) chapter B216 | Guidebook (2006) chapter B216 Table_3-14 |  | 100%
1A4bi | Residential plants | Table_3-14 | Tier 2 emission factor | Stoves | Solid Fuel (not biomass) | NA | Zn | 1A4biZn | 1A4biStovesSolid Fuel (not biomass)Zn | 200 | mg/GJ | 120 | 360 | 30% | 90% | 90% | Guidebook (2006) chapter B216 | Guidebook (2006) chapter B216 Table_3-14 |  | 100%
1A4bi | Residential plants | Table_3-14 | Tier 2 emission factor | Stoves | Solid Fuel (not biomass) | NA | PCB | 1A4biPCB | 1A4biStovesSolid Fuel (not biomass)PCB | 170 | µg/GJ | 85 | 260 | 25% | 76.47% | 76.47% | Kakareka et al. (2004) | Kakareka et al. (2004) Table_3-14 |  | 100%
1A4bi | Residential plants | Table_3-39 | Tier 2 emission factor | Stoves | Solid Fuel (not biomass) | NA | Benzo(b)fluoranthene | 1A4biBenzo(b)fluoranthene | 1A4biStovesSolid Fuel (not biomass)Benzo(b)fluoranthene | 400 | mg/GJ | 150 | 480 | 18.75% | 60% | 60% | Guidebook (2006) chapter B216 | Guidebook (2006) chapter B216 Table_3-39 |  | 100%
1A4bi | Residential plants | Table_3-39 | Tier 2 emission factor | Open fireplaces | Wood | NA | NOx | 1A4biNOx | 1A4biOpen fireplacesWoodNOx | 50 | g/GJ | 30 | 150 | 30% | 150% | 150% | Pettersson et al. (2011) | Pettersson et al. (2011) Table_3-39 |  | 100%
1A4bi | Residential plants | Table_3-39 | Tier 2 emission factor | Open fireplaces | Wood | NA | Hg | 1A4biHg | 1A4biOpen fireplacesWoodHg | 0.56 | mg/GJ | 0.2 | 1 | 17.86% | 89.29% | 89.29% | Struschka et al. (2008) | Struschka et al. (2008) Table_3-39 |  | 100%
1A4bi | Residential plants | Table_3-39 | Tier 2 emission factor | Open fireplaces | Wood | NA | PCDD/F | 1A4biPCDD/F | 1A4biOpen fireplacesWoodPCDD/F | 800 | ng I-TEQ/GJ | 20 | 5000 | 1.25% | 312.5% | 312.5% | Glasius et al. (2005); Hedman et al. (2006); Hübner et al. (2005) | Glasius et al. (2005); Hedman et al. (2006); Hübner et al. (2005) Table_3-39 |  | 100%
1A4bi | Residential plants | Table_3-39 | Tier 2 emission factor | Open fireplaces | Wood | NA | Zn | 1A4biZn | 1A4biOpen fireplacesWoodZn | 512 | mg/GJ | 80 | 1300 | 7.812% | 127% | 127% | Hedberg et al. (2002); Tissari et al. (2007); Struschka et al. (2008); Lamberg et al. (2011) | Hedberg et al. (2002); Tissari et al. (2007); Struschka et al. (2008); Lamberg et al. (2011) Table_3-39 |  | 100%
1A4bi | Residential plants | Table_3-14 | Tier 2 emission factor | Open fireplaces | Wood | NA | Cu | 1A4biCu | 1A4biOpen fireplacesWoodCu | 6 | mg/GJ | 4 | 89 | 33.33% | 741.7% | 741.7% | Hedberg et al. (2002); Tissari et al. (2007); Struschka et al. (2008); Lamberg et al. (2011) | Hedberg et al. (2002); Tissari et al. (2007); Struschka et al. (2008); Lamberg et al. (2011) Table_3-14 |  | 100%
1A4bi | Residential plants | Table_3-30 | Tier 2 emission factor | Stoves | Solid Fuel (not biomass) | NA | Indeno(1,2,3-cd)pyrene | 1A4biIndeno(1,2,3-cd)pyrene | 1A4biStovesSolid Fuel (not biomass)Indeno(1,2,3-cd)pyrene | 120 | mg/GJ | 54 | 144 | 22.5% | 60% | 60% | Guidebook (2006) chapter B216 | Guidebook (2006) chapter B216 Table_3-30 |  | 100%
1A4bi | Residential plants | Table_3-31 | Tier 2 emission factor | Stationary reciprocating engines | Natural Gas | NA | PCDD/F | 1A4biPCDD/F | 1A4biStationary reciprocating enginesNatural GasPCDD/F | 0.57 | ng I-TEQ/GJ | 0.11 | 2.9 | 9.649% | 254.4% | 254.4% | Nielsen et al. (2010) | Nielsen et al. (2010) Table_3-31 |  | 100%
1A4bi | Residential plants | Table_3-31 | Tier 2 emission factor | Reciprocating Engines | Gas Oil | NA | NOx | 1A4biNOx | 1A4biReciprocating EnginesGas OilNOx | 942 | g/GJ | 565 | 1319 | 29.99% | 70.01% | 70.01% | Nielsen et al. (2010) | Nielsen et al. (2010) Table_3-31 |  | 100%
1A4bi | Residential plants | Table_3-30 | Tier 2 emission factor | Reciprocating Engines | Gas Oil | NA | Cr | 1A4biCr | 1A4biReciprocating EnginesGas OilCr | 0.2 | mg/GJ | 0.1 | 0.4 | 25% | 100% | 100% | Nielsen et al. (2010) | Nielsen et al. (2010) Table_3-30 |  | 100%
1A4bi | Residential plants | Table_3-16 | Tier 2 emission factor | Stationary reciprocating engines | Natural Gas | NA | Cu | 1A4biCu | 1A4biStationary reciprocating enginesNatural GasCu | 0.01 | mg/GJ | 0.005 | 0.02 | 25% | 100% | 100% | Nielsen et al. (2010) | Nielsen et al. (2010) Table_3-16 |  | 100%
1A4bi | Residential plants | Table_3-31 | Tier 2 emission factor | Small (single household scale, capacity <=50 kWth) boilers | Natural Gas | NA | Benzo(b)fluoranthene | 1A4biBenzo(b)fluoranthene | 1A4biSmall (single household scale, capacity <=50 kWth) boilersNatural GasBenzo(b)fluoranthene | 0.84 | µg/GJ | 0.28 | 0.84 | 16.67% | 50% | 50% | US EPA (1998) | US EPA (1998) Table_3-31 |  | 100%
1A4bi | Residential plants | Table_3-31 | Tier 2 emission factor | Reciprocating Engines | Gas Oil | NA | Pb | 1A4biPb | 1A4biReciprocating EnginesGas OilPb | 0.15 | mg/GJ | 0.075 | 0.3 | 25% | 100% | 100% | Nielsen et al. (2010) | Nielsen et al. (2010) Table_3-31 |  | 100%
1A4bi | Residential plants | Table_3-31 | Tier 2 emission factor | Reciprocating Engines | Gas Oil | NA | PM2.5 | 1A4biPM2.5 | 1A4biReciprocating EnginesGas OilPM2.5 | 30 | g/GJ | 18 | 42 | 30% | 70% | 70% | * | * Table_3-31 |  | 100%
1A4bi | Residential plants | Table_3-31 | Tier 2 emission factor | Reciprocating Engines | Gas Oil | NA | Cd | 1A4biCd | 1A4biReciprocating EnginesGas OilCd | 0.01 | mg/GJ | 0.005 | 0.02 | 25% | 100% | 100% | Nielsen et al. (2010) | Nielsen et al. (2010) Table_3-31 |  | 100%
1A4bi | Residential plants | Table_3-29 | Tier 2 emission factor | Reciprocating Engines | Gas Oil | NA | TSP | 1A4biTSP | 1A4biReciprocating EnginesGas OilTSP | 30 | g/GJ | 18 | 42 | 30% | 70% | 70% | BUWAL (2001) | BUWAL (2001) Table_3-29 |  | 100%
1A4bi | Residential plants | Table_3-29 | Tier 2 emission factor | Gas Turbines | Gas Oil | NA | Se | 1A4biSe | 1A4biGas TurbinesGas OilSe | 0.002 | mg/GJ | 0.0005 | 0.002 | 12.5% | 50% | 50% | Pulles et al. (2012) | Pulles et al. (2012) Table_3-29 |  | 100%
1A4bi | Residential plants | Table_3-30 | Tier 2 emission factor | Gas Turbines | Gas Oil | NA | Cr | 1A4biCr | 1A4biGas TurbinesGas OilCr | 0.2 | mg/GJ | 0.1 | 0.4 | 25% | 100% | 100% | Pulles et al. (2012) | Pulles et al. (2012) Table_3-30 |  | 100%
1A4bi | Residential plants | Table_3-30 | Tier 2 emission factor | Stationary reciprocating engines | Natural Gas | NA | Pb | 1A4biPb | 1A4biStationary reciprocating enginesNatural GasPb | 0.04 | mg/GJ | 0.02 | 0.08 | 25% | 100% | 100% | Nielsen et al. (2010) | Nielsen et al. (2010) Table_3-30 |  | 100%
1A4bi | Residential plants | Table_3-30 | Tier 2 emission factor | Stationary reciprocating engines | Natural Gas | NA | NMVOC | 1A4biNMVOC | 1A4biStationary reciprocating enginesNatural GasNMVOC | 89 | g/GJ | 53 | 125 | 29.78% | 70.22% | 70.22% | Nielsen et al. (2010) | Nielsen et al. (2010) Table_3-30 |  | 100%
1A4bi | Residential plants | Table_3-6 | Tier 2 emission factor | Stationary reciprocating engines | Natural Gas | NA | CO | 1A4biCO | 1A4biStationary reciprocating enginesNatural GasCO | 56 | g/GJ | 34 | 78 | 30.36% | 69.64% | 69.64% | Nielsen et al. (2010) | Nielsen et al. (2010) Table_3-6 |  | 100%
1A4bi | Residential plants | Table_3-6 | Tier 1 emission factor | NA | Biomass | NA | Ni | 1A4biNi | 1A4biNABiomassNi | 2 | mg/GJ | 0.5 | 16 | 12.5% | 400% | 400% | Hedberg et al. (2002); Struschka et al. (2008); Lamberg et al. (2011) | Hedberg et al. (2002); Struschka et al. (2008); Lamberg et al. (2011) Table_3-6 |  | 100%
1A4bi | Residential plants | Table_3-6 | Tier 1 emission factor | NA | Biomass | NA | Cr | 1A4biCr | 1A4biNABiomassCr | 23 | mg/GJ | 1 | 100 | 2.174% | 217.4% | 217.4% | Hedberg et al. (2002); Struschka et al. (2008) | Hedberg et al. (2002); Struschka et al. (2008) Table_3-6 |  | 100%
1A4bi | Residential plants | Table_3-6 | Tier 1 emission factor | NA | Biomass | NA | As | 1A4biAs | 1A4biNABiomassAs | 0.19 | mg/GJ | 0.05 | 12 | 13.16% | 3158% | 3158% | Struschka et al. (2008) | Struschka et al. (2008) Table_3-6 |  | 100%
1A4bi | Residential plants | Table_3-6 | Tier 1 emission factor | NA | Biomass | NA | SOx | 1A4biSOx | 1A4biNABiomassSOx | 11 | g/GJ | 8 | 40 | 36.36% | 181.8% | 181.8% | US EPA (1996) AP-42, Chapter 1.9 | US EPA (1996) AP-42, Chapter 1.9 Table_3-6 |  | 100%
1A4bi | Residential plants | Table_3-6 | Tier 1 emission factor | NA | Biomass | NA | NMVOC | 1A4biNMVOC | 1A4biNABiomassNMVOC | 600 | g/GJ | 20 | 3000 | 1.667% | 250% | 250% | Pettersson et al. (2011) | Pettersson et al. (2011) Table_3-6 |  | 100%
1A4bi | Residential plants | Table_3-5 | Tier 1 emission factor | NA | Biomass | NA | CO | 1A4biCO | 1A4biNABiomassCO | 4000 | g/GJ | 1000 | 10000 | 12.5% | 125% | 125% | Pettersson et al. (2011); Goncalves et al. (2012) | Pettersson et al. (2011); Goncalves et al. (2012) Table_3-5 |  | 100%
1A4bi | Residential plants | Table_3-5 | Tier 1 emission factor | NA | 'Other' Liquid Fuels | NA | Cd | 1A4biCd | 1A4biNA'Other' Liquid FuelsCd | 0.001 | mg/GJ | 0.0003 | 0.001 | 15% | 50% | 50% | Average of Tier 2 EFs for residential liquid fuel combustion for all technologies | Average of Tier 2 EFs for residential liquid fuel combustion for all technologies Table_3-5 |  | 100%
1A4bi | Residential plants | Table_3-5 | Tier 1 emission factor | NA | 'Other' Liquid Fuels | NA | Zn | 1A4biZn | 1A4biNA'Other' Liquid FuelsZn | 0.42 | mg/GJ | 0.21 | 0.84 | 25% | 100% | 100% | Average of Tier 2 EFs for residential liquid fuel combustion for all technologies | Average of Tier 2 EFs for residential liquid fuel combustion for all technologies Table_3-5 |  | 100%
1A4bi | Residential plants | Table_3-49_05 | Tier 1 emission factor | NA | 'Other' Liquid Fuels | NA | Benzo(k)fluoranthene | 1A4biBenzo(k)fluoranthene | 1A4biNA'Other' Liquid FuelsBenzo(k)fluoranthene | 70 | µg/GJ | 14 | 105 | 10% | 75% | 75% | Average of Tier 2 EFs for residential liquid fuel combustion for all technologies | Average of Tier 2 EFs for residential liquid fuel combustion for all technologies Table_3-49_05 |  | 100%
1A4bi | Residential plants | Table_3-49_01 | Tier 1 emission factor | NA | Biomass | NA | Benzo(b)fluoranthene | 1A4biBenzo(b)fluoranthene | 1A4biNABiomassBenzo(b)fluoranthene | 111 | mg/GJ | 11 | 1110 | 4.955% | 500% | 500% | Goncalves et al. (2012); Tissari et al. (2007); Hedberg et al. (2002); Pettersson et al. (2011); Glasius et al. (2005); Paulrud et al. (2006); Johansson et al. (2003); Lamberg et al. (2011) | Goncalves et al. (2012); Tissari et al. (2007); Hedberg et al. (2002); Pettersson et al. (2011); Glasius et al. (2005); Paulrud et al. (2006); Johansson et al. (2003); Lamberg et al. (2011) Table_3-49_01 |  | 100%
1A4bi | Residential plants | Table_3-31 | Tier 1 emission factor | NA | Biomass | NA | PCDD/F | 1A4biPCDD/F | 1A4biNABiomassPCDD/F | 800 | ng I-TEQ/GJ | 20 | 5000 | 1.25% | 312.5% | 312.5% | Glasius et al. (2005); Hedman et al. (2006); Hübner et al. (2005) | Glasius et al. (2005); Hedman et al. (2006); Hübner et al. (2005) Table_3-31 |  | 100%
1A4bi | Residential plants | Table_3-31 | Tier 2 emission factor | Reciprocating Engines | Gas Oil | NA | Benzo(k)fluoranthene | 1A4biBenzo(k)fluoranthene | 1A4biReciprocating EnginesGas OilBenzo(k)fluoranthene | 1.7 | µg/GJ | 0.17 | 1.7 | 5% | 50% | 50% | Nielsen et al. (2010) | Nielsen et al. (2010) Table_3-31 |  | 100%
1A4bi | Residential plants | Table_3-31 | Tier 2 emission factor | Reciprocating Engines | Gas Oil | NA | Indeno(1,2,3-cd)pyrene | 1A4biIndeno(1,2,3-cd)pyrene | 1A4biReciprocating EnginesGas OilIndeno(1,2,3-cd)pyrene | 1.5 | µg/GJ | 0.15 | 1.5 | 5% | 50% | 50% | Nielsen et al. (2010) | Nielsen et al. (2010) Table_3-31 |  | 100%
1A4bi | Residential plants | Table_3-31 | Tier 2 emission factor | Reciprocating Engines | Gas Oil | NA | Se | 1A4biSe | 1A4biReciprocating EnginesGas OilSe | 0.22 | mg/GJ | 0.11 | 0.44 | 25% | 100% | 100% | Nielsen et al. (2010) | Nielsen et al. (2010) Table_3-31 |  | 100%
1A4bi | Residential plants | Table_3-31 | Tier 2 emission factor | Reciprocating Engines | Gas Oil | NA | PCB | 1A4biPCB | 1A4biReciprocating EnginesGas OilPCB | 0.13 | ng/GJ | 0.013 | 0.13 | 5% | 50% | 50% | Nielsen et al. (2010) | Nielsen et al. (2010) Table_3-31 |  | 100%
1A4bi | Residential plants | Table_3-31 | Tier 2 emission factor | Reciprocating Engines | Gas Oil | NA | Benzo(a)pyrene | 1A4biBenzo(a)pyrene | 1A4biReciprocating EnginesGas OilBenzo(a)pyrene | 1.9 | µg/GJ | 0.19 | 1.9 | 5% | 50% | 50% | Nielsen et al. (2010) | Nielsen et al. (2010) Table_3-31 |  | 100%
1A4bi | Residential plants | Table_3-4 | Tier 2 emission factor | Reciprocating Engines | Gas Oil | NA | Benzo(a)pyrene | 1A4biBenzo(a)pyrene | 1A4biReciprocating EnginesGas OilBenzo(a)pyrene | 1.9 | µg/GJ | 0.19 | 1.9 | 5% | 50% | 50% | Nielsen et al. (2010) | Nielsen et al. (2010) Table_3-4 |  | 100%
1A4bi | Residential plants | Table_3-5 | Tier 1 emission factor | NA | Gaseous Fuels | NA | Zn | 1A4biZn | 1A4biNAGaseous FuelsZn | 0.0015 | mg/GJ | 0.0008 | 0.003 | 26.67% | 100% | 100% | Average of Tier 2 EFs for residential gaseous fuel combustion for all technologies | Average of Tier 2 EFs for residential gaseous fuel combustion for all technologies Table_3-5 |  | 100%
1A4bi | Residential plants | Table_3-41 | Tier 1 emission factor | NA | 'Other' Liquid Fuels | NA | BC | 1A4biBC | 1A4biNA'Other' Liquid FuelsBC | 8.5 | % of PM2.5 | 4.8 | 17 | 28.24% | 100% | 100% | Average of Tier 2 EFs for residential liquid fuel combustion for all technologies | Average of Tier 2 EFs for residential liquid fuel combustion for all technologies Table_3-41 |  | 100%
1A4bi | Residential plants | Table_3-41 | Tier 2 emission factor | Energy efficient stoves | Wood | NA | Benzo(b)fluoranthene | 1A4biBenzo(b)fluoranthene | 1A4biEnergy efficient stovesWoodBenzo(b)fluoranthene | 111 | mg/GJ | 11 | 1110 | 4.955% | 500% | 500% | Goncalves et al. (2012); Tissari et al. (2007); Hedberg et al. (2002); Pettersson et al. (2011); Glasius et al. (2005); Paulrud et al. (2006); Johansson et al. (2003); Lamberg et al. (2011) | Goncalves et al. (2012); Tissari et al. (2007); Hedberg et al. (2002); Pettersson et al. (2011); Glasius et al. (2005); Paulrud et al. (2006); Johansson et al. (2003); Lamberg et al. (2011) Table_3-41 |  | 100%
1A4bi | Residential plants | Table_3-41 | Tier 2 emission factor | Energy efficient stoves | Wood | NA | Cr | 1A4biCr | 1A4biEnergy efficient stovesWoodCr | 23 | mg/GJ | 1 | 100 | 2.174% | 217.4% | 217.4% | Hedberg et al. (2002); Struschka et al. (2008) | Hedberg et al. (2002); Struschka et al. (2008) Table_3-41 |  | 100%
1A4bi | Residential plants | Table_3-42 | Tier 2 emission factor | Energy efficient stoves | Wood | NA | Zn | 1A4biZn | 1A4biEnergy efficient stovesWoodZn | 512 | mg/GJ | 80 | 1300 | 7.812% | 127% | 127% | Hedberg et al. (2002); Tissari et al. (2007); Struschka et al. (2008); Lamberg et al. (2011) | Hedberg et al. (2002); Tissari et al. (2007); Struschka et al. (2008); Lamberg et al. (2011) Table_3-42 |  | 100%
1A4bi | Residential plants | Table_3-41 | Tier 2 emission factor | Advanced / ecolabelled stoves and boilers | Wood | NA | PCDD/F | 1A4biPCDD/F | 1A4biAdvanced / ecolabelled stoves and boilersWoodPCDD/F | 100 | ng I-TEQ/GJ | 30 | 500 | 15% | 250% | 250% | Hedman et al. (2006) | Hedman et al. (2006) Table_3-41 |  | 100%
1A4bi | Residential plants | Table_3-42 | Tier 2 emission factor | Energy efficient stoves | Wood | NA | NH3 | 1A4biNH3 | 1A4biEnergy efficient stovesWoodNH3 | 37 | g/GJ | 18 | 74 | 24.32% | 100% | 100% | Roe et al. (2004) 3) | Roe et al. (2004) 3) Table_3-42 |  | 100%
1A4bi | Residential plants | Table_3-44 | Tier 2 emission factor | Advanced / ecolabelled stoves and boilers | Wood | NA | Hg | 1A4biHg | 1A4biAdvanced / ecolabelled stoves and boilersWoodHg | 0.56 | mg/GJ | 0.2 | 1 | 17.86% | 89.29% | 89.29% | Struschka et al. (2008) | Struschka et al. (2008) Table_3-44 |  | 100%
1A4bi | Residential plants | Table_3-44 | Tier 2 emission factor | Pellet stoves and boilers | Wood | NA | PCB | 1A4biPCB | 1A4biPellet stoves and boilersWoodPCB | 0.01 | µg/GJ | 0.001 | 0.1 | 5% | 500% | 500% | Hedman et al. (2006) 2) | Hedman et al. (2006) 2) Table_3-44 |  | 100%
1A4bi | Residential plants | Table_3-19 | Tier 2 emission factor | Pellet stoves and boilers | Wood | NA | CO | 1A4biCO | 1A4biPellet stoves and boilersWoodCO | 300 | g/GJ | 10 | 2500 | 1.667% | 416.7% | 416.7% | Schmidl et al. (2011) and Johansson et al. (2004) | Schmidl et al. (2011) and Johansson et al. (2004) Table_3-19 |  | 100%
1A4bi | Residential plants | Table_3-42 | Tier 2 emission factor | Advanced coal combustion techniques <1MWth - Advanced stove | Coal Fuels | NA | HCB | 1A4biHCB | 1A4biAdvanced coal combustion techniques <1MWth - Advanced stoveCoal FuelsHCB | 0.62 | µg/GJ | 0.31 | 1.2 | 25% | 96.77% | 96.77% | Guidebook (2006) chapter B216 | Guidebook (2006) chapter B216 Table_3-42 |  | 100%
1A4bi | Residential plants | Table_3-42 | Tier 2 emission factor | Advanced / ecolabelled stoves and boilers | Wood | NA | Benzo(k)fluoranthene | 1A4biBenzo(k)fluoranthene | 1A4biAdvanced / ecolabelled stoves and boilersWoodBenzo(k)fluoranthene | 5 | mg/GJ | 2 | 10 | 20% | 100% | 100% | Boman et al. (2011); Johansson et al. (2004) | Boman et al. (2011); Johansson et al. (2004) Table_3-42 |  | 100%
1A4bi | Residential plants | Table_3-42 | Tier 2 emission factor | Advanced / ecolabelled stoves and boilers | Wood | NA | NOx | 1A4biNOx | 1A4biAdvanced / ecolabelled stoves and boilersWoodNOx | 95 | g/GJ | 50 | 150 | 26.32% | 78.95% | 78.95% | Pettersson et al. (2011) | Pettersson et al. (2011) Table_3-42 |  | 100%
1A4bi | Residential plants | Table_3-17 | Tier 2 emission factor | Advanced / ecolabelled stoves and boilers | Wood | NA | Cu | 1A4biCu | 1A4biAdvanced / ecolabelled stoves and boilersWoodCu | 6 | mg/GJ | 4 | 89 | 33.33% | 741.7% | 741.7% | Hedberg et al. (2002); Tissari et al. (2007); Struschka et al. (2008); Lamberg et al. (2011) | Hedberg et al. (2002); Tissari et al. (2007); Struschka et al. (2008); Lamberg et al. (2011) Table_3-17 |  | 100%
1A4bi | Residential plants | Table_3-18 | Tier 2 emission factor | Stoves | Gas Oil | NA | Benzo(k)fluoranthene | 1A4biBenzo(k)fluoranthene | 1A4biStovesGas OilBenzo(k)fluoranthene | 70 | µg/GJ | 14 | 105 | 10% | 75% | 75% | Berdowski et al. (1995) | Berdowski et al. (1995) Table_3-18 |  | 100%
1A4bi | Residential plants | Table_3-17 | Tier 2 emission factor | Small (single household scale, capacity <=50 kWth) boilers | Gas Oil | NA | SOx | 1A4biSOx | 1A4biSmall (single household scale, capacity <=50 kWth) boilersGas OilSOx | 79 | g/GJ | 47 | 111 | 29.75% | 70.25% | 70.25% | Italian Ministry for the Environment (2005) | Italian Ministry for the Environment (2005) Table_3-17 |  | 100%
1A4bi | Residential plants | Table_3-17 | Tier 2 emission factor | Stoves | Gas Oil | NA | NMVOC | 1A4biNMVOC | 1A4biStovesGas OilNMVOC | 1.2 | g/GJ | 0.7 | 1.7 | 29.17% | 70.83% | 70.83% | UBA (2008) | UBA (2008) Table_3-17 |  | 100%
1A4bi | Residential plants | Table_3-17 | Tier 2 emission factor | Stoves | Gas Oil | NA | TSP | 1A4biTSP | 1A4biStovesGas OilTSP | 2.2 | g/GJ | 1.3 | 3.1 | 29.55% | 70.45% | 70.45% | UBA (2008) | UBA (2008) Table_3-17 |  | 100%
1A4bi | Residential plants | Table_3-17 | Tier 2 emission factor | Stoves | Gas Oil | NA | PM2.5 | 1A4biPM2.5 | 1A4biStovesGas OilPM2.5 | 2.2 | g/GJ | 1.3 | 3.1 | 29.55% | 70.45% | 70.45% | UBA (2008) | UBA (2008) Table_3-17 |  | 100%
1A4bi | Residential plants | Table_3-17 | Tier 2 emission factor | Stoves | Gas Oil | NA | Pb | 1A4biPb | 1A4biStovesGas OilPb | 0.012 | mg/GJ | 0.006 | 0.024 | 25% | 100% | 100% | Pulles et al. (2012) | Pulles et al. (2012) Table_3-17 |  | 100%
1A4bi | Residential plants | Table_3-17 | Tier 2 emission factor | Stoves | Gas Oil | NA | Cr | 1A4biCr | 1A4biStovesGas OilCr | 0.2 | mg/GJ | 0.1 | 0.4 | 25% | 100% | 100% | Pulles et al. (2012) | Pulles et al. (2012) Table_3-17 |  | 100%
1A4bi | Residential plants | Table_3-19 | Tier 2 emission factor | Stoves | Gas Oil | NA | SOx | 1A4biSOx | 1A4biStovesGas OilSOx | 60 | g/GJ | 36 | 84 | 30% | 70% | 70% | UBA (2008) | UBA (2008) Table_3-19 |  | 100%
1A4bi | Residential plants | Table_3-19 | Tier 2 emission factor | Advanced coal combustion techniques <1MWth - Advanced stove | Coal Fuels | NA | PM2.5 | 1A4biPM2.5 | 1A4biAdvanced coal combustion techniques <1MWth - Advanced stoveCoal FuelsPM2.5 | 220 | g/GJ | 72 | 230 | 16.36% | 52.27% | 52.27% | Guidebook (2006) chapter B216 | Guidebook (2006) chapter B216 Table_3-19 |  | 100%
1A4bi | Residential plants | Table_3-19 | Tier 2 emission factor | Advanced coal combustion techniques <1MWth - Advanced stove | Coal Fuels | NA | Se | 1A4biSe | 1A4biAdvanced coal combustion techniques <1MWth - Advanced stoveCoal FuelsSe | 2 | mg/GJ | 1 | 2.4 | 25% | 60% | 60% | Guidebook (2006) chapter B216 | Guidebook (2006) chapter B216 Table_3-19 |  | 100%
1A4bi | Residential plants | Table_3-18 | Tier 2 emission factor | Advanced coal combustion techniques <1MWth - Advanced stove | Coal Fuels | NA | PM10 | 1A4biPM10 | 1A4biAdvanced coal combustion techniques <1MWth - Advanced stoveCoal FuelsPM10 | 240 | g/GJ | 76 | 250 | 15.83% | 52.08% | 52.08% | Guidebook (2006) chapter B216 | Guidebook (2006) chapter B216 Table_3-18 |  | 100%
1A4bi | Residential plants | Table_3-19 | Tier 2 emission factor | Small (single household scale, capacity <=50 kWth) boilers | Gas Oil | NA | PCDD/F | 1A4biPCDD/F | 1A4biSmall (single household scale, capacity <=50 kWth) boilersGas OilPCDD/F | 1.8 | ng I-TEQ/GJ | 0.4 | 9 | 11.11% | 250% | 250% | Pfeiffer et al. (2000) | Pfeiffer et al. (2000) Table_3-19 |  | 100%
1A4bi | Residential plants | Table_3-19 | Tier 2 emission factor | Advanced coal combustion techniques <1MWth - Advanced stove | Coal Fuels | NA | BC | 1A4biBC | 1A4biAdvanced coal combustion techniques <1MWth - Advanced stoveCoal FuelsBC | 6.4 | % of PM2.5 | 2 | 26 | 15.62% | 203.1% | 203.1% | Zhang et al. (2012) | Zhang et al. (2012) Table_3-19 |  | 100%
1A4bi | Residential plants | Table_3-18 | Tier 2 emission factor | Advanced coal combustion techniques <1MWth - Advanced stove | Coal Fuels | NA | CO | 1A4biCO | 1A4biAdvanced coal combustion techniques <1MWth - Advanced stoveCoal FuelsCO | 2000 | g/GJ | 200 | 3000 | 5% | 75% | 75% | Guidebook (2006) chapter B216 | Guidebook (2006) chapter B216 Table_3-18 |  | 100%
1A4bi | Residential plants | Table_3-28 | Tier 2 emission factor | Small (single household scale, capacity <=50 kWth) boilers | Gas Oil | NA | Benzo(a)pyrene | 1A4biBenzo(a)pyrene | 1A4biSmall (single household scale, capacity <=50 kWth) boilersGas OilBenzo(a)pyrene | 80 | mg/GJ | 16 | 120 | 10% | 75% | 75% | Berdowski et al. (1995) | Berdowski et al. (1995) Table_3-28 |  | 100%
1A4bi | Residential plants | Table_3-28 | Tier 2 emission factor | Gas Turbines | Natural Gas | NA | Benzo(a)pyrene | 1A4biBenzo(a)pyrene | 1A4biGas TurbinesNatural GasBenzo(a)pyrene | 0.56 | µg/GJ | 0.19 | 0.56 | 16.96% | 50% | 50% | US EPA (1998) | US EPA (1998) Table_3-28 |  | 100%
1A4bi | Residential plants | Table_3-28 | Tier 2 emission factor | Gas Turbines | Natural Gas | NA | Cr | 1A4biCr | 1A4biGas TurbinesNatural GasCr | 0.00076 | mg/GJ | 0.00038 | 0.0015 | 25% | 98.68% | 98.68% | Nielsen et al. (2013) | Nielsen et al. (2013) Table_3-28 |  | 100%
1A4bi | Residential plants | Table_3-28 | Tier 2 emission factor | Gas Turbines | Natural Gas | NA | Hg | 1A4biHg | 1A4biGas TurbinesNatural GasHg | 0.1 | mg/GJ | 0.0013 | 0.68 | 0.65% | 340% | 340% | Nielsen et al. (2010) | Nielsen et al. (2010) Table_3-28 |  | 100%
1A4bi | Residential plants | Table_3-29 | Tier 2 emission factor | Gas Turbines | Natural Gas | NA | Cu | 1A4biCu | 1A4biGas TurbinesNatural GasCu | 7.6e-05 | mg/GJ | 3.8e-05 | 0.00015 | 25% | 98.68% | 98.68% | Nielsen et al. (2013) | Nielsen et al. (2013) Table_3-29 |  | 100%
1A4bi | Residential plants | Table_3-29 | Tier 2 emission factor | Gas Turbines | Gas Oil | NA | PM2.5 | 1A4biPM2.5 | 1A4biGas TurbinesGas OilPM2.5 | 9.5 | g/GJ | 6 | 13 | 31.58% | 68.42% | 68.42% | ** | ** Table_3-29 |  | 100%
1A4bi | Residential plants | Table_3-29 | Tier 2 emission factor | Gas Turbines | Gas Oil | NA | SOx | 1A4biSOx | 1A4biGas TurbinesGas OilSOx | 46 | g/GJ | 28 | 65 | 30.43% | 70.65% | 70.65% | * | * Table_3-29 |  | 100%
1A4bi | Residential plants | Table_3-29 | Tier 2 emission factor | Gas Turbines | Gas Oil | NA | Pb | 1A4biPb | 1A4biGas TurbinesGas OilPb | 0.012 | mg/GJ | 0.006 | 0.024 | 25% | 100% | 100% | Pulles et al. (2012) | Pulles et al. (2012) Table_3-29 |  | 100%
1A4bi | Residential plants | Table_3-19 | Tier 2 emission factor | Gas Turbines | Gas Oil | NA | Pb | 1A4biPb | 1A4biGas TurbinesGas OilPb | 0.012 | mg/GJ | 0.006 | 0.024 | 25% | 100% | 100% | Pulles et al. (2012) | Pulles et al. (2012) Table_3-19 |  | 100%
1A4bi | Residential plants | Table_3-29 | Tier 2 emission factor | Advanced coal combustion techniques <1MWth - Advanced stove | Coal Fuels | NA | Ni | 1A4biNi | 1A4biAdvanced coal combustion techniques <1MWth - Advanced stoveCoal FuelsNi | 10 | mg/GJ | 5 | 20 | 25% | 100% | 100% | Guidebook (2006) chapter B216 | Guidebook (2006) chapter B216 Table_3-29 |  | 100%
1A4bi | Residential plants | Table_3-29 | Tier 2 emission factor | Gas Turbines | Gas Oil | NA | CO | 1A4biCO | 1A4biGas TurbinesGas OilCO | 2.6 | g/GJ | 2 | 4 | 38.46% | 76.92% | 76.92% | Nielsen et al. (2010) | Nielsen et al. (2010) Table_3-29 |  | 100%
1A4bi | Residential plants | Table_3-29 | Tier 2 emission factor | Gas Turbines | Gas Oil | NA | NMVOC | 1A4biNMVOC | 1A4biGas TurbinesGas OilNMVOC | 0.18 | g/GJ | 0.018 | 1.8 | 5% | 500% | 500% | US EPA (2000) | US EPA (2000) Table_3-29 |  | 100%
1A4bi | Residential plants | Table_3-28 | Tier 2 emission factor | Gas Turbines | Gas Oil | NA | NMVOC | 1A4biNMVOC | 1A4biGas TurbinesGas OilNMVOC | 0.18 | g/GJ | 0.018 | 1.8 | 5% | 500% | 500% | US EPA (2000) | US EPA (2000) Table_3-28 |  | 100%
1A4bi | Residential plants | Table_3-3 | Tier 2 emission factor | Gas Turbines | Natural Gas | NA | Indeno(1,2,3-cd)pyrene | 1A4biIndeno(1,2,3-cd)pyrene | 1A4biGas TurbinesNatural GasIndeno(1,2,3-cd)pyrene | 0.84 | µg/GJ | 0.28 | 0.84 | 16.67% | 50% | 50% | US EPA (1998) | US EPA (1998) Table_3-3 |  | 100%
1A4bi | Residential plants | Table_3-3 | Tier 1 emission factor | NA | Hard Coal and Brown Coal | NA | SOx | 1A4biSOx | 1A4biNAHard Coal and Brown CoalSOx | 900 | g/GJ | 300 | 1000 | 16.67% | 55.56% | 55.56% | Guidebook (2006) chapter B216 | Guidebook (2006) chapter B216 Table_3-3 |  | 100%
1A4bi | Residential plants | Table_3-3 | Tier 1 emission factor | NA | Hard Coal and Brown Coal | NA | PM10 | 1A4biPM10 | 1A4biNAHard Coal and Brown CoalPM10 | 404 | g/GJ | 76 | 480 | 9.406% | 59.41% | 59.41% | Guidebook (2006) chapter B216 | Guidebook (2006) chapter B216 Table_3-3 |  | 100%
1A4bi | Residential plants | Table_3-44 | Tier 1 emission factor | NA | Hard Coal and Brown Coal | NA | Zn | 1A4biZn | 1A4biNAHard Coal and Brown CoalZn | 220 | mg/GJ | 120 | 300 | 27.27% | 68.18% | 68.18% | Guidebook (2006) chapter B216 | Guidebook (2006) chapter B216 Table_3-44 |  | 100%
1A4bi | Residential plants | Table_3-44 | Tier 2 emission factor | Pellet stoves and boilers | Wood | NA | PCDD/F | 1A4biPCDD/F | 1A4biPellet stoves and boilersWoodPCDD/F | 100 | ng I-TEQ/GJ | 30 | 500 | 15% | 250% | 250% | Hedman et al. (2006) 2) | Hedman et al. (2006) 2) Table_3-44 |  | 100%
1A4bi | Residential plants | Table_3-3 | Tier 2 emission factor | Pellet stoves and boilers | Wood | NA | Se | 1A4biSe | 1A4biPellet stoves and boilersWoodSe | 0.5 | mg/GJ | 0.25 | 1.1 | 25% | 110% | 110% | Hedberg et al. (2002) | Hedberg et al. (2002) Table_3-3 |  | 100%
1A4bi | Residential plants | Table_3-44 | Tier 1 emission factor | NA | Hard Coal and Brown Coal | NA | NOx | 1A4biNOx | 1A4biNAHard Coal and Brown CoalNOx | 110 | g/GJ | 36 | 200 | 16.36% | 90.91% | 90.91% | Guidebook (2006) chapter B216 | Guidebook (2006) chapter B216 Table_3-44 |  | 100%
1A4bi | Residential plants | Table_3-28 | Tier 2 emission factor | Pellet stoves and boilers | Wood | NA | Ni | 1A4biNi | 1A4biPellet stoves and boilersWoodNi | 2 | mg/GJ | 0.5 | 16 | 12.5% | 400% | 400% | Hedberg et al. (2002), Struschka et al. (2008), Lamberg et al. (2011) | Hedberg et al. (2002), Struschka et al. (2008), Lamberg et al. (2011) Table_3-28 |  | 100%
1A4bi | Residential plants | Table_3-28 | Tier 2 emission factor | Gas Turbines | Natural Gas | NA | PM2.5 | 1A4biPM2.5 | 1A4biGas TurbinesNatural GasPM2.5 | 0.2 | g/GJ | 0.12 | 0.28 | 30% | 70% | 70% | * | * Table_3-28 |  | 100%
1A4bi | Residential plants | Table_3-28 | Tier 2 emission factor | Gas Turbines | Natural Gas | NA | PM10 | 1A4biPM10 | 1A4biGas TurbinesNatural GasPM10 | 0.2 | g/GJ | 0.12 | 0.28 | 30% | 70% | 70% | BUWAL (2001) | BUWAL (2001) Table_3-28 |  | 100%
1A4bi | Residential plants | Table_3-28 | Tier 2 emission factor | Gas Turbines | Natural Gas | NA | TSP | 1A4biTSP | 1A4biGas TurbinesNatural GasTSP | 0.2 | g/GJ | 0.12 | 0.28 | 30% | 70% | 70% | BUWAL (2001) | BUWAL (2001) Table_3-28 |  | 100%
1A4bi | Residential plants | Table_3-28 | Tier 2 emission factor | Gas Turbines | Natural Gas | NA | Cd | 1A4biCd | 1A4biGas TurbinesNatural GasCd | 0.00025 | mg/GJ | 0.00013 | 0.0005 | 26% | 100% | 100% | Nielsen et al. (2013) | Nielsen et al. (2013) Table_3-28 |  | 100%
1A4bi | Residential plants | Table_3-3 | Tier 2 emission factor | Gas Turbines | Natural Gas | NA | SOx | 1A4biSOx | 1A4biGas TurbinesNatural GasSOx | 0.5 | g/GJ | 0.3 | 0.7 | 30% | 70% | 70% | BUWAL (2001) | BUWAL (2001) Table_3-3 |  | 100%
1A4bi | Residential plants | Table_3-3 | Tier 1 emission factor | NA | Hard Coal and Brown Coal | NA | Benzo(k)fluoranthene | 1A4biBenzo(k)fluoranthene | 1A4biNAHard Coal and Brown CoalBenzo(k)fluoranthene | 130 | mg/GJ | 60 | 180 | 23.08% | 69.23% | 69.23% | Guidebook (2006) chapter B216 | Guidebook (2006) chapter B216 Table_3-3 |  | 100%
1A4bi | Residential plants | Table_3-28 | Tier 1 emission factor | NA | Hard Coal and Brown Coal | NA | HCB | 1A4biHCB | 1A4biNAHard Coal and Brown CoalHCB | 0.62 | µg/GJ | 0.31 | 1.2 | 25% | 96.77% | 96.77% | Guidebook (2006) chapter B216 | Guidebook (2006) chapter B216 Table_3-28 |  | 100%
1A4bi | Residential plants | Table_3-2_23 | Tier 2 emission factor | Gas Turbines | Natural Gas | NA | NMVOC | 1A4biNMVOC | 1A4biGas TurbinesNatural GasNMVOC | 1.6 | g/GJ | 1 | 2.2 | 31.25% | 68.75% | 68.75% | Nielsen et al. (2010) | Nielsen et al. (2010) Table_3-2_23 |  | 100%
1A4ci | Agriculture / forestry / fishing: Stationary | Table_3-26 | Tier 2 emission factor | Medium size (>50 kWth to <=1 MWth) boilers | Natural Gas | NA | NMVOC | 1A4ciNMVOC | 1A4ciMedium size (>50 kWth to <=1 MWth) boilersNatural GasNMVOC | 0.36 | g/GJ | 0.2 | 0.5 | 27.78% | 69.44% | 69.44% | UBA (2008) | UBA (2008) Table_3-26 |  | 100%
1A4ci | Agriculture / forestry / fishing: Stationary | Table_3-26 | Tier 2 emission factor | Medium size (>50 kWth to <=1 MWth) boilers | Natural Gas | NA | CO | 1A4ciCO | 1A4ciMedium size (>50 kWth to <=1 MWth) boilersNatural GasCO | 24 | g/GJ | 18 | 42 | 37.5% | 87.5% | 87.5% | Italian Ministry for the Environment (2005) | Italian Ministry for the Environment (2005) Table_3-26 |  | 100%
1A4ci | Agriculture / forestry / fishing: Stationary | Table_3-26 | Tier 2 emission factor | Medium size (>50 kWth to <=1 MWth) boilers | Natural Gas | NA | NOx | 1A4ciNOx | 1A4ciMedium size (>50 kWth to <=1 MWth) boilersNatural GasNOx | 73 | g/GJ | 44 | 106 | 30.14% | 72.6% | 72.6% | Italian Ministry for the Environment (2005) | Italian Ministry for the Environment (2005) Table_3-26 |  | 100%
1A4ci | Agriculture / forestry / fishing: Stationary | Table_3-48 | Tier 2 emission factor | Medium size (>50 kWth to <=1 MWth) boilers | Natural Gas | NA | NOx | 1A4ciNOx | 1A4ciMedium size (>50 kWth to <=1 MWth) boilersNatural GasNOx | 73 | g/GJ | 44 | 106 | 30.14% | 72.6% | 72.6% | Italian Ministry for the Environment (2005) | Italian Ministry for the Environment (2005) Table_3-48 |  | 100%
1A4ci | Agriculture / forestry / fishing: Stationary | Table_3-48 | Tier 2 emission factor | Wood combustion <1MW - Automatic Boilers | Wood | NA | PM10 | 1A4ciPM10 | 1A4ciWood combustion <1MW - Automatic BoilersWoodPM10 | 38 | g/GJ | 19 | 76 | 25% | 100% | 100% | Denier van der Gon et al. (2015) applied on Johansson et al. (2004) | Denier van der Gon et al. (2015) applied on Johansson et al. (2004) Table_3-48 |  | 100%
1A4ci | Agriculture / forestry / fishing: Stationary | Table_3-26 | Tier 2 emission factor | Wood combustion <1MW - Automatic Boilers | Wood | NA | PM10 | 1A4ciPM10 | 1A4ciWood combustion <1MW - Automatic BoilersWoodPM10 | 38 | g/GJ | 19 | 76 | 25% | 100% | 100% | Denier van der Gon et al. (2015) applied on Johansson et al. (2004) | Denier van der Gon et al. (2015) applied on Johansson et al. (2004) Table_3-26 |  | 100%
1A4ci | Agriculture / forestry / fishing: Stationary | Table_3-26 | Tier 2 emission factor | Medium size (>50 kWth to <=1 MWth) boilers | Natural Gas | NA | Cr | 1A4ciCr | 1A4ciMedium size (>50 kWth to <=1 MWth) boilersNatural GasCr | 0.00076 | mg/GJ | 0.00038 | 0.0015 | 25% | 98.68% | 98.68% | Nielsen et al. (2013) | Nielsen et al. (2013) Table_3-26 |  | 100%
1A4ci | Agriculture / forestry / fishing: Stationary | Table_3-26 | Tier 2 emission factor | Medium size (>50 kWth to <=1 MWth) boilers | Natural Gas | NA | Hg | 1A4ciHg | 1A4ciMedium size (>50 kWth to <=1 MWth) boilersNatural GasHg | 0.1 | mg/GJ | 0.0013 | 0.68 | 0.65% | 340% | 340% | Nielsen et al. (2010) | Nielsen et al. (2010) Table_3-26 |  | 100%
1A4ci | Agriculture / forestry / fishing: Stationary | Table_3-26 | Tier 2 emission factor | Medium size (>50 kWth to <=1 MWth) boilers | Natural Gas | NA | Pb | 1A4ciPb | 1A4ciMedium size (>50 kWth to <=1 MWth) boilersNatural GasPb | 0.0015 | mg/GJ | 0.00075 | 0.003 | 25% | 100% | 100% | Nielsen et al. (2013) | Nielsen et al. (2013) Table_3-26 |  | 100%
1A4ci | Agriculture / forestry / fishing: Stationary | Table_3-26 | Tier 2 emission factor | Medium size (>50 kWth to <=1 MWth) boilers | Natural Gas | NA | PM10 | 1A4ciPM10 | 1A4ciMedium size (>50 kWth to <=1 MWth) boilersNatural GasPM10 | 0.45 | g/GJ | 0.27 | 0.63 | 30% | 70% | 70% | * | * Table_3-26 |  | 100%
1A4ci | Agriculture / forestry / fishing: Stationary | Table_3-48 | Tier 2 emission factor | Medium size (>50 kWth to <=1 MWth) boilers | Natural Gas | NA | TSP | 1A4ciTSP | 1A4ciMedium size (>50 kWth to <=1 MWth) boilersNatural GasTSP | 0.45 | g/GJ | 0.27 | 0.63 | 30% | 70% | 70% | Italian Ministry for the Environment (2005) | Italian Ministry for the Environment (2005) Table_3-48 |  | 100%
1A4ci | Agriculture / forestry / fishing: Stationary | Table_3-48 | Tier 2 emission factor | Wood combustion <1MW - Automatic Boilers | Wood | NA | Hg | 1A4ciHg | 1A4ciWood combustion <1MW - Automatic BoilersWoodHg | 0.56 | mg/GJ | 0.2 | 1 | 17.86% | 89.29% | 89.29% | Struschka et al. (2008) | Struschka et al. (2008) Table_3-48 |  | 100%
1A4ci | Agriculture / forestry / fishing: Stationary | Table_3-48 | Tier 2 emission factor | Wood combustion <1MW - Automatic Boilers | Wood | NA | Benzo(k)fluoranthene | 1A4ciBenzo(k)fluoranthene | 1A4ciWood combustion <1MW - Automatic BoilersWoodBenzo(k)fluoranthene | 5 | mg/GJ | 2 | 10 | 20% | 100% | 100% | Boman et al. (2011); Johansson et al. (2004) | Boman et al. (2011); Johansson et al. (2004) Table_3-48 |  | 100%
1A4ci | Agriculture / forestry / fishing: Stationary | Table_3-48 | Tier 2 emission factor | Wood combustion <1MW - Automatic Boilers | Wood | NA | Benzo(b)fluoranthene | 1A4ciBenzo(b)fluoranthene | 1A4ciWood combustion <1MW - Automatic BoilersWoodBenzo(b)fluoranthene | 16 | mg/GJ | 8 | 32 | 25% | 100% | 100% | Boman et al. (2011); Johansson et al. (2004) | Boman et al. (2011); Johansson et al. (2004) Table_3-48 |  | 100%
1A4ci | Agriculture / forestry / fishing: Stationary | Table_3-48 | Tier 2 emission factor | Wood combustion <1MW - Automatic Boilers | Wood | NA | NMVOC | 1A4ciNMVOC | 1A4ciWood combustion <1MW - Automatic BoilersWoodNMVOC | 12 | g/GJ | 5 | 300 | 20.83% | 1250% | 1250% | Johansson et al. (2004) | Johansson et al. (2004) Table_3-48 |  | 100%
1A4ci | Agriculture / forestry / fishing: Stationary | Table_3-48 | Tier 2 emission factor | Wood combustion <1MW - Automatic Boilers | Wood | NA | PCDD/F | 1A4ciPCDD/F | 1A4ciWood combustion <1MW - Automatic BoilersWoodPCDD/F | 100 | ng I-TEQ/GJ | 30 | 500 | 15% | 250% | 250% | Hedman et al. (2006) | Hedman et al. (2006) Table_3-48 |  | 100%
1A4ci | Agriculture / forestry / fishing: Stationary | Table_3-48 | Tier 2 emission factor | Wood combustion <1MW - Automatic Boilers | Wood | NA | SOx | 1A4ciSOx | 1A4ciWood combustion <1MW - Automatic BoilersWoodSOx | 11 | g/GJ | 8 | 40 | 36.36% | 181.8% | 181.8% | US EPA (1996) AP-42, Chapter 1.9 | US EPA (1996) AP-42, Chapter 1.9 Table_3-48 |  | 100%
1A4ci | Agriculture / forestry / fishing: Stationary | Table_3-48 | Tier 2 emission factor | Wood combustion <1MW - Automatic Boilers | Wood | NA | CO | 1A4ciCO | 1A4ciWood combustion <1MW - Automatic BoilersWoodCO | 300 | g/GJ | 50 | 4000 | 8.333% | 666.7% | 666.7% | German test standard for 500 kW-1MW boilers; Danish legislation (Luftvejledningen) | German test standard for 500 kW-1MW boilers; Danish legislation (Luftvejledningen) Table_3-48 |  | 100%
1A4ci | Agriculture / forestry / fishing: Stationary | Table_3-48 | Tier 2 emission factor | Wood combustion <1MW - Automatic Boilers | Wood | NA | Indeno(1,2,3-cd)pyrene | 1A4ciIndeno(1,2,3-cd)pyrene | 1A4ciWood combustion <1MW - Automatic BoilersWoodIndeno(1,2,3-cd)pyrene | 4 | mg/GJ | 2 | 8 | 25% | 100% | 100% | Boman et al. (2011); Johansson et al. (2004) | Boman et al. (2011); Johansson et al. (2004) Table_3-48 |  | 100%
1A4ci | Agriculture / forestry / fishing: Stationary | Table_3-27 | Tier 2 emission factor | Wood combustion <1MW - Automatic Boilers | Wood | NA | Indeno(1,2,3-cd)pyrene | 1A4ciIndeno(1,2,3-cd)pyrene | 1A4ciWood combustion <1MW - Automatic BoilersWoodIndeno(1,2,3-cd)pyrene | 4 | mg/GJ | 2 | 8 | 25% | 100% | 100% | Boman et al. (2011); Johansson et al. (2004) | Boman et al. (2011); Johansson et al. (2004) Table_3-27 |  | 100%
1A4ci | Agriculture / forestry / fishing: Stationary | Table_3-27 | Tier 2 emission factor | Medium size (>1 MWth to <=50 MWth) boilers | Natural Gas | NA | Ni | 1A4ciNi | 1A4ciMedium size (>1 MWth to <=50 MWth) boilersNatural GasNi | 0.00051 | mg/GJ | 0.00026 | 0.001 | 25.49% | 98.04% | 98.04% | Nielsen et al. (2013) | Nielsen et al. (2013) Table_3-27 |  | 100%
1A4ci | Agriculture / forestry / fishing: Stationary | Table_3-27 | Tier 2 emission factor | Medium size (>1 MWth to <=50 MWth) boilers | Natural Gas | NA | Benzo(a)pyrene | 1A4ciBenzo(a)pyrene | 1A4ciMedium size (>1 MWth to <=50 MWth) boilersNatural GasBenzo(a)pyrene | 0.56 | µg/GJ | 0.19 | 0.56 | 16.96% | 50% | 50% | US EPA (1998) | US EPA (1998) Table_3-27 |  | 100%
1A4ci | Agriculture / forestry / fishing: Stationary | Table_3-27 | Tier 2 emission factor | Medium size (>1 MWth to <=50 MWth) boilers | Natural Gas | NA | PCDD/F | 1A4ciPCDD/F | 1A4ciMedium size (>1 MWth to <=50 MWth) boilersNatural GasPCDD/F | 0.5 | ng I-TEQ/GJ | 0.3 | 0.8 | 30% | 80% | 80% | UNEP (2005) | UNEP (2005) Table_3-27 |  | 100%
1A4ci | Agriculture / forestry / fishing: Stationary | Table_3-27 | Tier 2 emission factor | Medium size (>1 MWth to <=50 MWth) boilers | Natural Gas | NA | Zn | 1A4ciZn | 1A4ciMedium size (>1 MWth to <=50 MWth) boilersNatural GasZn | 0.0015 | mg/GJ | 0.00075 | 0.003 | 25% | 100% | 100% | Nielsen et al. (2013) | Nielsen et al. (2013) Table_3-27 |  | 100%
1A4ci | Agriculture / forestry / fishing: Stationary | Table_3-27 | Tier 2 emission factor | Medium size (>1 MWth to <=50 MWth) boilers | Natural Gas | NA | Cu | 1A4ciCu | 1A4ciMedium size (>1 MWth to <=50 MWth) boilersNatural GasCu | 7.6e-05 | mg/GJ | 3.8e-05 | 0.00015 | 25% | 98.68% | 98.68% | Nielsen et al. (2013) | Nielsen et al. (2013) Table_3-27 |  | 100%
1A4ci | Agriculture / forestry / fishing: Stationary | Table_3-28 | Tier 2 emission factor | Medium size (>1 MWth to <=50 MWth) boilers | Natural Gas | NA | BC | 1A4ciBC | 1A4ciMedium size (>1 MWth to <=50 MWth) boilersNatural GasBC | 5.4 | % of PM2.5 | 2.7 | 11 | 25% | 101.9% | 101.9% | Hildemann et al. (1991), Muhlbaier (1981) ** | Hildemann et al. (1991), Muhlbaier (1981) ** Table_3-28 |  | 100%
1A4ci | Agriculture / forestry / fishing: Stationary | Table_3-28 | Tier 2 emission factor | Gas Turbines | Natural Gas | NA | PM10 | 1A4ciPM10 | 1A4ciGas TurbinesNatural GasPM10 | 0.2 | g/GJ | 0.12 | 0.28 | 30% | 70% | 70% | BUWAL (2001) | BUWAL (2001) Table_3-28 |  | 100%
1A4ci | Agriculture / forestry / fishing: Stationary | Table_3-28 | Tier 2 emission factor | Gas Turbines | Natural Gas | NA | NMVOC | 1A4ciNMVOC | 1A4ciGas TurbinesNatural GasNMVOC | 1.6 | g/GJ | 1 | 2.2 | 31.25% | 68.75% | 68.75% | Nielsen et al. (2010) | Nielsen et al. (2010) Table_3-28 |  | 100%
1A4ci | Agriculture / forestry / fishing: Stationary | Table_3-27 | Tier 2 emission factor | Gas Turbines | Natural Gas | NA | NMVOC | 1A4ciNMVOC | 1A4ciGas TurbinesNatural GasNMVOC | 1.6 | g/GJ | 1 | 2.2 | 31.25% | 68.75% | 68.75% | Nielsen et al. (2010) | Nielsen et al. (2010) Table_3-27 |  | 100%
1A4ci | Agriculture / forestry / fishing: Stationary | Table_3-23 | Tier 2 emission factor | Medium size (>1 MWth to <=50 MWth) boilers | Natural Gas | NA | Benzo(b)fluoranthene | 1A4ciBenzo(b)fluoranthene | 1A4ciMedium size (>1 MWth to <=50 MWth) boilersNatural GasBenzo(b)fluoranthene | 0.84 | µg/GJ | 0.28 | 0.84 | 16.67% | 50% | 50% | US EPA (1998) | US EPA (1998) Table_3-23 |  | 100%
1A4ci | Agriculture / forestry / fishing: Stationary | Table_3-27 | Tier 2 emission factor | Advanced coal combustion techniques <1MWth - Automatic Boiler | Coal Fuels | NA | Indeno(1,2,3-cd)pyrene | 1A4ciIndeno(1,2,3-cd)pyrene | 1A4ciAdvanced coal combustion techniques <1MWth - Automatic BoilerCoal FuelsIndeno(1,2,3-cd)pyrene | 0.617 | mg/GJ | 0.06 | 6.2 | 4.862% | 502.4% | 502.4% | Thistlethwaite (2001) | Thistlethwaite (2001) Table_3-27 |  | 100%
1A4ci | Agriculture / forestry / fishing: Stationary | Table_3-27 | Tier 2 emission factor | Medium size (>1 MWth to <=50 MWth) boilers | Natural Gas | NA | BC | 1A4ciBC | 1A4ciMedium size (>1 MWth to <=50 MWth) boilersNatural GasBC | 5.4 | % of PM2.5 | 2.7 | 11 | 25% | 101.9% | 101.9% | Hildemann et al. (1991), Muhlbaier (1981) ** | Hildemann et al. (1991), Muhlbaier (1981) ** Table_3-27 |  | 100%
1A4ci | Agriculture / forestry / fishing: Stationary | Table_3-27 | Tier 2 emission factor | Medium size (>1 MWth to <=50 MWth) boilers | Natural Gas | NA | Indeno(1,2,3-cd)pyrene | 1A4ciIndeno(1,2,3-cd)pyrene | 1A4ciMedium size (>1 MWth to <=50 MWth) boilersNatural GasIndeno(1,2,3-cd)pyrene | 0.84 | µg/GJ | 0.28 | 0.84 | 16.67% | 50% | 50% | US EPA (1998) | US EPA (1998) Table_3-27 |  | 100%
1A4ci | Agriculture / forestry / fishing: Stationary | Table_3-28 | Tier 2 emission factor | Medium size (>1 MWth to <=50 MWth) boilers | Natural Gas | NA | Benzo(k)fluoranthene | 1A4ciBenzo(k)fluoranthene | 1A4ciMedium size (>1 MWth to <=50 MWth) boilersNatural GasBenzo(k)fluoranthene | 0.84 | µg/GJ | 0.28 | 0.84 | 16.67% | 50% | 50% | US EPA (1998) | US EPA (1998) Table_3-28 |  | 100%
1A4ci | Agriculture / forestry / fishing: Stationary | Table_3-26 | Tier 2 emission factor | Gas Turbines | Natural Gas | NA | CO | 1A4ciCO | 1A4ciGas TurbinesNatural GasCO | 4.8 | g/GJ | 1.8 | 42 | 18.75% | 437.5% | 437.5% | Nielsen et al. (2010) | Nielsen et al. (2010) Table_3-26 |  | 100%
1A4ci | Agriculture / forestry / fishing: Stationary | Table_3-26 | Tier 2 emission factor | Medium size (>50 kWth to <=1 MWth) boilers | Natural Gas | NA | Benzo(a)pyrene | 1A4ciBenzo(a)pyrene | 1A4ciMedium size (>50 kWth to <=1 MWth) boilersNatural GasBenzo(a)pyrene | 0.56 | µg/GJ | 0.19 | 0.56 | 16.96% | 50% | 50% | US EPA (1998) | US EPA (1998) Table_3-26 |  | 100%
1A4ci | Agriculture / forestry / fishing: Stationary | Table_3-26 | Tier 2 emission factor | Medium size (>50 kWth to <=1 MWth) boilers | Natural Gas | NA | Indeno(1,2,3-cd)pyrene | 1A4ciIndeno(1,2,3-cd)pyrene | 1A4ciMedium size (>50 kWth to <=1 MWth) boilersNatural GasIndeno(1,2,3-cd)pyrene | 0.84 | µg/GJ | 0.28 | 0.84 | 16.67% | 50% | 50% | US EPA (1998) | US EPA (1998) Table_3-26 |  | 100%
1A4ci | Agriculture / forestry / fishing: Stationary | Table_3-26 | Tier 2 emission factor | Medium size (>50 kWth to <=1 MWth) boilers | Natural Gas | NA | BC | 1A4ciBC | 1A4ciMedium size (>50 kWth to <=1 MWth) boilersNatural GasBC | 5.4 | % of PM2.5 | 2.7 | 11 | 25% | 101.9% | 101.9% | Hildemann et al. (1991), Muhlbaier (1981) ** | Hildemann et al. (1991), Muhlbaier (1981) ** Table_3-26 |  | 100%
1A4ci | Agriculture / forestry / fishing: Stationary | Table_3-27 | Tier 2 emission factor | Medium size (>50 kWth to <=1 MWth) boilers | Natural Gas | NA | Benzo(a)pyrene | 1A4ciBenzo(a)pyrene | 1A4ciMedium size (>50 kWth to <=1 MWth) boilersNatural GasBenzo(a)pyrene | 0.56 | µg/GJ | 0.19 | 0.56 | 16.96% | 50% | 50% | US EPA (1998) | US EPA (1998) Table_3-27 |  | 100%
1A4ci | Agriculture / forestry / fishing: Stationary | Table_3-26 | Tier 2 emission factor | Medium size (>1 MWth to <=50 MWth) boilers | Natural Gas | NA | NOx | 1A4ciNOx | 1A4ciMedium size (>1 MWth to <=50 MWth) boilersNatural GasNOx | 40 | g/GJ | 30 | 55 | 37.5% | 68.75% | 68.75% | DGC (2009) | DGC (2009) Table_3-26 |  | 100%
1A4ci | Agriculture / forestry / fishing: Stationary | Table_3-27 | Tier 2 emission factor | Medium size (>50 kWth to <=1 MWth) boilers | Natural Gas | NA | PCDD/F | 1A4ciPCDD/F | 1A4ciMedium size (>50 kWth to <=1 MWth) boilersNatural GasPCDD/F | 0.5 | ng I-TEQ/GJ | 0.3 | 0.8 | 30% | 80% | 80% | UNEP (2005) | UNEP (2005) Table_3-27 |  | 100%
1A4ci | Agriculture / forestry / fishing: Stationary | Table_3-27 | Tier 2 emission factor | Medium size (>1 MWth to <=50 MWth) boilers | Natural Gas | NA | Cd | 1A4ciCd | 1A4ciMedium size (>1 MWth to <=50 MWth) boilersNatural GasCd | 0.00025 | mg/GJ | 0.00013 | 0.0005 | 26% | 100% | 100% | Nielsen et al. (2013) | Nielsen et al. (2013) Table_3-27 |  | 100%
1A4ci | Agriculture / forestry / fishing: Stationary | Table_3-27 | Tier 2 emission factor | Medium size (>1 MWth to <=50 MWth) boilers | Natural Gas | NA | PM2.5 | 1A4ciPM2.5 | 1A4ciMedium size (>1 MWth to <=50 MWth) boilersNatural GasPM2.5 | 0.45 | g/GJ | 0.27 | 0.63 | 30% | 70% | 70% | * | * Table_3-27 |  | 100%
1A4ci | Agriculture / forestry / fishing: Stationary | Table_3-26 | Tier 2 emission factor | Medium size (>1 MWth to <=50 MWth) boilers | Natural Gas | NA | TSP | 1A4ciTSP | 1A4ciMedium size (>1 MWth to <=50 MWth) boilersNatural GasTSP | 0.45 | g/GJ | 0.27 | 0.63 | 30% | 70% | 70% | Italian Ministry for the Environment (2005) | Italian Ministry for the Environment (2005) Table_3-26 |  | 100%
1A4ci | Agriculture / forestry / fishing: Stationary | Table_3-27 | Tier 2 emission factor | Medium size (>50 kWth to <=1 MWth) boilers | Natural Gas | NA | Cu | 1A4ciCu | 1A4ciMedium size (>50 kWth to <=1 MWth) boilersNatural GasCu | 7.6e-05 | mg/GJ | 3.8e-05 | 0.00015 | 25% | 98.68% | 98.68% | Nielsen et al. (2013) | Nielsen et al. (2013) Table_3-27 |  | 100%
1A4ci | Agriculture / forestry / fishing: Stationary | Table_3-27 | Tier 2 emission factor | Medium size (>1 MWth to <=50 MWth) boilers | Natural Gas | NA | SOx | 1A4ciSOx | 1A4ciMedium size (>1 MWth to <=50 MWth) boilersNatural GasSOx | 0.3 | g/GJ | 0.2 | 0.4 | 33.33% | 66.67% | 66.67% | DGC (2009) | DGC (2009) Table_3-27 |  | 100%
1A4ci | Agriculture / forestry / fishing: Stationary | Table_3-27 | Tier 2 emission factor | Medium size (>1 MWth to <=50 MWth) boilers | Natural Gas | NA | NMVOC | 1A4ciNMVOC | 1A4ciMedium size (>1 MWth to <=50 MWth) boilersNatural GasNMVOC | 2 | g/GJ | 1.2 | 2.8 | 30% | 70% | 70% | DGC (2009) | DGC (2009) Table_3-27 |  | 100%
1A4ci | Agriculture / forestry / fishing: Stationary | Table_3-27 | Tier 2 emission factor | Medium size (>1 MWth to <=50 MWth) boilers | Natural Gas | NA | CO | 1A4ciCO | 1A4ciMedium size (>1 MWth to <=50 MWth) boilersNatural GasCO | 30 | g/GJ | 15 | 30 | 25% | 50% | 50% | DGC (2009) | DGC (2009) Table_3-27 |  | 100%
1A4ci | Agriculture / forestry / fishing: Stationary | Table_3-23 | Tier 2 emission factor | Medium size (>1 MWth to <=50 MWth) boilers | Natural Gas | NA | PM10 | 1A4ciPM10 | 1A4ciMedium size (>1 MWth to <=50 MWth) boilersNatural GasPM10 | 0.45 | g/GJ | 0.27 | 0.63 | 30% | 70% | 70% | * | * Table_3-23 |  | 100%
1A4ci | Agriculture / forestry / fishing: Stationary | Table_3-20 | Tier 2 emission factor | Advanced coal combustion techniques <1MWth - Automatic Boiler | Coal Fuels | NA | Se | 1A4ciSe | 1A4ciAdvanced coal combustion techniques <1MWth - Automatic BoilerCoal FuelsSe | 17 | mg/GJ | 1.7 | 34 | 5% | 100% | 100% | Thistlethwaite (2001) | Thistlethwaite (2001) Table_3-20 |  | 100%
1A4ci | Agriculture / forestry / fishing: Stationary | Table_3-20 | Tier 2 emission factor | Medium size (>50 kWth to <=1 MWth) boilers | Coal Fuels | NA | Pb | 1A4ciPb | 1A4ciMedium size (>50 kWth to <=1 MWth) boilersCoal FuelsPb | 200 | mg/GJ | 80 | 300 | 20% | 75% | 75% | Guidebook (2006) chapter B216 | Guidebook (2006) chapter B216 Table_3-20 |  | 100%
1A4ci | Agriculture / forestry / fishing: Stationary | Table_3-21 | Tier 2 emission factor | Medium size (>50 kWth to <=1 MWth) boilers | Coal Fuels | NA | PM2.5 | 1A4ciPM2.5 | 1A4ciMedium size (>50 kWth to <=1 MWth) boilersCoal FuelsPM2.5 | 170 | g/GJ | 72 | 220 | 21.18% | 64.71% | 64.71% | Guidebook (2006) chapter B216 | Guidebook (2006) chapter B216 Table_3-21 |  | 100%
1A4ci | Agriculture / forestry / fishing: Stationary | Table_3-21 | Tier 2 emission factor | Medium size (>1 MWth to <=50 MWth) boilers | Coal Fuels | NA | Pb | 1A4ciPb | 1A4ciMedium size (>1 MWth to <=50 MWth) boilersCoal FuelsPb | 100 | mg/GJ | 80 | 200 | 40% | 100% | 100% | Guidebook (2006) chapter B216 | Guidebook (2006) chapter B216 Table_3-21 |  | 100%
1A4ci | Agriculture / forestry / fishing: Stationary | Table_3-21 | Tier 2 emission factor | Medium size (>1 MWth to <=50 MWth) boilers | Coal Fuels | NA | Cd | 1A4ciCd | 1A4ciMedium size (>1 MWth to <=50 MWth) boilersCoal FuelsCd | 1 | mg/GJ | 0.5 | 3 | 25% | 150% | 150% | Guidebook (2006) chapter B216 | Guidebook (2006) chapter B216 Table_3-21 |  | 100%
1A4ci | Agriculture / forestry / fishing: Stationary | Table_3-20 | Tier 2 emission factor | Medium size (>1 MWth to <=50 MWth) boilers | Coal Fuels | NA | Benzo(k)fluoranthene | 1A4ciBenzo(k)fluoranthene | 1A4ciMedium size (>1 MWth to <=50 MWth) boilersCoal FuelsBenzo(k)fluoranthene | 9 | mg/GJ | 8 | 100 | 44.44% | 555.6% | 555.6% | Guidebook (2006) chapter B216 | Guidebook (2006) chapter B216 Table_3-20 |  | 100%
1A4ci | Agriculture / forestry / fishing: Stationary | Table_3-10 | Tier 2 emission factor | Medium size (>50 kWth to <=1 MWth) boilers | Coal Fuels | NA | PM10 | 1A4ciPM10 | 1A4ciMedium size (>50 kWth to <=1 MWth) boilersCoal FuelsPM10 | 190 | g/GJ | 76 | 240 | 20% | 63.16% | 63.16% | Guidebook (2006) chapter B216 | Guidebook (2006) chapter B216 Table_3-10 |  | 100%
1A4ci | Agriculture / forestry / fishing: Stationary | Table_3-10 | Tier 1 emission factor | NA | Biomass | NA | Ni | 1A4ciNi | 1A4ciNABiomassNi | 2 | mg/GJ | 0.5 | 16 | 12.5% | 400% | 400% | Hedberg et al. (2002); Struschka et al. (2008); Lamberg et al. (2011) | Hedberg et al. (2002); Struschka et al. (2008); Lamberg et al. (2011) Table_3-10 |  | 100%
1A4ci | Agriculture / forestry / fishing: Stationary | Table_3-10 | Tier 1 emission factor | NA | Biomass | NA | Pb | 1A4ciPb | 1A4ciNABiomassPb | 27 | mg/GJ | 0.5 | 118 | 0.9259% | 218.5% | 218.5% | Hedberg et al. (2002); Tissari et al. (2007); Struschka et al. (2008); Lamberg et al. (2011) | Hedberg et al. (2002); Tissari et al. (2007); Struschka et al. (2008); Lamberg et al. (2011) Table_3-10 |  | 100%
1A4ci | Agriculture / forestry / fishing: Stationary | Table_3-10 | Tier 1 emission factor | NA | Biomass | NA | Benzo(a)pyrene | 1A4ciBenzo(a)pyrene | 1A4ciNABiomassBenzo(a)pyrene | 10 | mg/GJ | 5 | 20 | 25% | 100% | 100% | Boman et al. (2011); Johansson et al. (2004) | Boman et al. (2011); Johansson et al. (2004) Table_3-10 |  | 100%
1A4ci | Agriculture / forestry / fishing: Stationary | Table_3-20 | Tier 1 emission factor | NA | Biomass | NA | Se | 1A4ciSe | 1A4ciNABiomassSe | 0.5 | mg/GJ | 0.25 | 1.1 | 25% | 110% | 110% | Hedberg et al. (2002) | Hedberg et al. (2002) Table_3-20 |  | 100%
1A4ci | Agriculture / forestry / fishing: Stationary | Table_3-10 | Tier 2 emission factor | Medium size (>50 kWth to <=1 MWth) boilers | Coal Fuels | NA | CO | 1A4ciCO | 1A4ciMedium size (>50 kWth to <=1 MWth) boilersCoal FuelsCO | 2000 | g/GJ | 200 | 3000 | 5% | 75% | 75% | Guidebook (2006) chapter B216 | Guidebook (2006) chapter B216 Table_3-10 |  | 100%
1A4ci | Agriculture / forestry / fishing: Stationary | Table_3-10 | Tier 1 emission factor | NA | Biomass | NA | NMVOC | 1A4ciNMVOC | 1A4ciNABiomassNMVOC | 300 | g/GJ | 5 | 500 | 0.8333% | 83.33% | 83.33% | Naturvårdsverket, Sweden | Naturvårdsverket, Sweden Table_3-10 |  | 100%
1A4ci | Agriculture / forestry / fishing: Stationary | Table_3-10 | Tier 1 emission factor | NA | Biomass | NA | Benzo(b)fluoranthene | 1A4ciBenzo(b)fluoranthene | 1A4ciNABiomassBenzo(b)fluoranthene | 16 | mg/GJ | 8 | 32 | 25% | 100% | 100% | Boman et al. (2011); Johansson et al. (2004) | Boman et al. (2011); Johansson et al. (2004) Table_3-10 |  | 100%
1A4ci | Agriculture / forestry / fishing: Stationary | Table_3-10 | Tier 1 emission factor | NA | Biomass | NA | TSP | 1A4ciTSP | 1A4ciNABiomassTSP | 150 | g/GJ | 75 | 300 | 25% | 100% | 100% | Naturvårdsverket, Sweden | Naturvårdsverket, Sweden Table_3-10 |  | 100%
1A4ci | Agriculture / forestry / fishing: Stationary | Table_3-10 | Tier 1 emission factor | NA | Biomass | NA | PM2.5 | 1A4ciPM2.5 | 1A4ciNABiomassPM2.5 | 140 | g/GJ | 70 | 279 | 25% | 99.64% | 99.64% | Naturvårdsverket, Sweden | Naturvårdsverket, Sweden Table_3-10 |  | 100%
1A4ci | Agriculture / forestry / fishing: Stationary | Table_3-47 | Tier 1 emission factor | NA | Biomass | NA | BC | 1A4ciBC | 1A4ciNABiomassBC | 28 | % of PM2.5 | 11 | 39 | 19.64% | 69.64% | 69.64% | Goncalves et al. (2010); Fernandes et al. (2011); Schmidl et al. (2011) | Goncalves et al. (2010); Fernandes et al. (2011); Schmidl et al. (2011) Table_3-47 |  | 100%
1A4ci | Agriculture / forestry / fishing: Stationary | Table_3-47 | Tier 2 emission factor | Wood combustion <1MW - Manual Boilers | Wood | NA | TSP | 1A4ciTSP | 1A4ciWood combustion <1MW - Manual BoilersWoodTSP | 170 | g/GJ | 85 | 340 | 25% | 100% | 100% | Denier van der Gon et al. (2015) applied on Naturvårdsverket, Sweden | Denier van der Gon et al. (2015) applied on Naturvårdsverket, Sweden Table_3-47 |  | 100%
1A4ci | Agriculture / forestry / fishing: Stationary | Table_3-47 | Tier 2 emission factor | Wood combustion <1MW - Manual Boilers | Wood | NA | SOx | 1A4ciSOx | 1A4ciWood combustion <1MW - Manual BoilersWoodSOx | 11 | g/GJ | 8 | 40 | 36.36% | 181.8% | 181.8% | US EPA (1996) AP-42, Chapter 1.9 | US EPA (1996) AP-42, Chapter 1.9 Table_3-47 |  | 100%
1A4ci | Agriculture / forestry / fishing: Stationary | Table_3-47 | Tier 2 emission factor | Wood combustion <1MW - Manual Boilers | Wood | NA | Cr | 1A4ciCr | 1A4ciWood combustion <1MW - Manual BoilersWoodCr | 23 | mg/GJ | 1 | 100 | 2.174% | 217.4% | 217.4% | Hedberg et al. (2002); Struschka et al. (2008) | Hedberg et al. (2002); Struschka et al. (2008) Table_3-47 |  | 100%
1A4ci | Agriculture / forestry / fishing: Stationary | Table_3-48 | Tier 2 emission factor | Wood combustion <1MW - Manual Boilers | Wood | NA | Benzo(b)fluoranthene | 1A4ciBenzo(b)fluoranthene | 1A4ciWood combustion <1MW - Manual BoilersWoodBenzo(b)fluoranthene | 16 | mg/GJ | 8 | 32 | 25% | 100% | 100% | Boman et al. (2011); Johansson et al. (2004) | Boman et al. (2011); Johansson et al. (2004) Table_3-48 |  | 100%
1A4ci | Agriculture / forestry / fishing: Stationary | Table_3-48 | Tier 2 emission factor | Wood combustion <1MW - Automatic Boilers | Wood | NA | PCB | 1A4ciPCB | 1A4ciWood combustion <1MW - Automatic BoilersWoodPCB | 0.007 | µg/GJ | 0.0007 | 0.07 | 5% | 500% | 500% | Hedman et al. (2006) | Hedman et al. (2006) Table_3-48 |  | 100%
1A4ci | Agriculture / forestry / fishing: Stationary | Table_3-48 | Tier 2 emission factor | Wood combustion <1MW - Automatic Boilers | Wood | NA | Cr | 1A4ciCr | 1A4ciWood combustion <1MW - Automatic BoilersWoodCr | 23 | mg/GJ | 1 | 100 | 2.174% | 217.4% | 217.4% | Hedberg et al. (2002); Struschka et al. (2008) | Hedberg et al. (2002); Struschka et al. (2008) Table_3-48 |  | 100%
1A4ci | Agriculture / forestry / fishing: Stationary | Table_3-47 | Tier 2 emission factor | Wood combustion <1MW - Automatic Boilers | Wood | NA | HCB | 1A4ciHCB | 1A4ciWood combustion <1MW - Automatic BoilersWoodHCB | 5 | µg/GJ | 0.1 | 30 | 1% | 300% | 300% | Syc et al. (2011) | Syc et al. (2011) Table_3-47 |  | 100%
1A4ci | Agriculture / forestry / fishing: Stationary | Table_3-23 | Tier 2 emission factor | Wood combustion <1MW - Manual Boilers | Wood | NA | Cr | 1A4ciCr | 1A4ciWood combustion <1MW - Manual BoilersWoodCr | 23 | mg/GJ | 1 | 100 | 2.174% | 217.4% | 217.4% | Hedberg et al. (2002); Struschka et al. (2008) | Hedberg et al. (2002); Struschka et al. (2008) Table_3-23 |  | 100%
1A4ci | Agriculture / forestry / fishing: Stationary | Table_3-28 | Tier 2 emission factor | Advanced coal combustion techniques <1MWth - Automatic Boiler | Coal Fuels | NA | SOx | 1A4ciSOx | 1A4ciAdvanced coal combustion techniques <1MWth - Automatic BoilerCoal FuelsSOx | 450 | g/GJ | 400 | 1000 | 44.44% | 111.1% | 111.1% | Guidebook (2006) chapter B216 | Guidebook (2006) chapter B216 Table_3-28 |  | 100%
1A4ci | Agriculture / forestry / fishing: Stationary | Table_3-22 | Tier 2 emission factor | Gas Turbines | Natural Gas | NA | PM2.5 | 1A4ciPM2.5 | 1A4ciGas TurbinesNatural GasPM2.5 | 0.2 | g/GJ | 0.12 | 0.28 | 30% | 70% | 70% | * | * Table_3-22 |  | 100%
1A4ci | Agriculture / forestry / fishing: Stationary | Table_3-22 | Tier 2 emission factor | Advanced coal combustion techniques <1MWth - Manual Boiler | Coal Fuels | NA | Benzo(b)fluoranthene | 1A4ciBenzo(b)fluoranthene | 1A4ciAdvanced coal combustion techniques <1MWth - Manual BoilerCoal FuelsBenzo(b)fluoranthene | 110 | mg/GJ | 17 | 180 | 7.727% | 81.82% | 81.82% | Guidebook (2006) chapter B216 | Guidebook (2006) chapter B216 Table_3-22 |  | 100%
1A4ci | Agriculture / forestry / fishing: Stationary | Table_3-47 | Tier 2 emission factor | Advanced coal combustion techniques <1MWth - Manual Boiler | Coal Fuels | NA | Benzo(a)pyrene | 1A4ciBenzo(a)pyrene | 1A4ciAdvanced coal combustion techniques <1MWth - Manual BoilerCoal FuelsBenzo(a)pyrene | 90 | mg/GJ | 13 | 150 | 7.222% | 83.33% | 83.33% | Guidebook (2006) chapter B216 | Guidebook (2006) chapter B216 Table_3-47 |  | 100%
1A4ci | Agriculture / forestry / fishing: Stationary | Table_3-23 | Tier 2 emission factor | Wood combustion <1MW - Manual Boilers | Wood | NA | PCB | 1A4ciPCB | 1A4ciWood combustion <1MW - Manual BoilersWoodPCB | 0.06 | µg/GJ | 0.006 | 0.6 | 5% | 500% | 500% | Hedman et al. (2006) | Hedman et al. (2006) Table_3-23 |  | 100%
1A4ci | Agriculture / forestry / fishing: Stationary | Table_3-47 | Tier 2 emission factor | Advanced coal combustion techniques <1MWth - Automatic Boiler | Coal Fuels | NA | Cd | 1A4ciCd | 1A4ciAdvanced coal combustion techniques <1MWth - Automatic BoilerCoal FuelsCd | 1 | mg/GJ | 0.5 | 1.5 | 25% | 75% | 75% | Thistlethwaite (2001) | Thistlethwaite (2001) Table_3-47 |  | 100%
1A4ci | Agriculture / forestry / fishing: Stationary | Table_3-47 | Tier 2 emission factor | Wood combustion <1MW - Manual Boilers | Wood | NA | NH3 | 1A4ciNH3 | 1A4ciWood combustion <1MW - Manual BoilersWoodNH3 | 37 | g/GJ | 18 | 74 | 24.32% | 100% | 100% | Roe et al. (2004) | Roe et al. (2004) Table_3-47 |  | 100%
1A4ci | Agriculture / forestry / fishing: Stationary | Table_3-23 | Tier 2 emission factor | Wood combustion <1MW - Manual Boilers | Wood | NA | Cd | 1A4ciCd | 1A4ciWood combustion <1MW - Manual BoilersWoodCd | 13 | mg/GJ | 0.5 | 87 | 1.923% | 334.6% | 334.6% | Hedberg et al. (2002); Struschka et al. (2008); Lamberg et al. (2011) | Hedberg et al. (2002); Struschka et al. (2008); Lamberg et al. (2011) Table_3-23 |  | 100%
1A4ci | Agriculture / forestry / fishing: Stationary | Table_3-23 | Tier 2 emission factor | Advanced coal combustion techniques <1MWth - Automatic Boiler | Coal Fuels | NA | CO | 1A4ciCO | 1A4ciAdvanced coal combustion techniques <1MWth - Automatic BoilerCoal FuelsCO | 350 | g/GJ | 175 | 700 | 25% | 100% | 100% | Thistlethwaite (2001) | Thistlethwaite (2001) Table_3-23 |  | 100%
1A4ci | Agriculture / forestry / fishing: Stationary | Table_3-9 | Tier 2 emission factor | Advanced coal combustion techniques <1MWth - Automatic Boiler | Coal Fuels | NA | Ni | 1A4ciNi | 1A4ciAdvanced coal combustion techniques <1MWth - Automatic BoilerCoal FuelsNi | 37 | mg/GJ | 3.7 | 74 | 5% | 100% | 100% | Thistlethwaite (2001) | Thistlethwaite (2001) Table_3-9 |  | 100%
1A4ci | Agriculture / forestry / fishing: Stationary | Table_3-9 | Tier 1 emission factor | NA | Liquid Fuels | NA | NMVOC | 1A4ciNMVOC | 1A4ciNALiquid FuelsNMVOC | 20 | g/GJ | 0.018 | 70 | 0.045% | 175% | 175% | Average of Tier 2 EFs for commercial/institutional liquid fuel combustion for all technologies | Average of Tier 2 EFs for commercial/institutional liquid fuel combustion for all technologies Table_3-9 |  | 100%
1A4ci | Agriculture / forestry / fishing: Stationary | Table_3-8 | Tier 1 emission factor | NA | Liquid Fuels | NA | PM2.5 | 1A4ciPM2.5 | 1A4ciNALiquid FuelsPM2.5 | 18 | g/GJ | 0.75 | 60 | 2.083% | 166.7% | 166.7% | Average of Tier 2 EFs for commercial/institutional liquid fuel combustion for all technologies | Average of Tier 2 EFs for commercial/institutional liquid fuel combustion for all technologies Table_3-8 |  | 100%
1A4ci | Agriculture / forestry / fishing: Stationary | Table_3-9 | Tier 1 emission factor | NA | Gaseous Fuels | NA | Indeno(1,2,3-cd)pyrene | 1A4ciIndeno(1,2,3-cd)pyrene | 1A4ciNAGaseous FuelsIndeno(1,2,3-cd)pyrene | 1.08 | µg/GJ | 0.3 | 2.9 | 13.89% | 134.3% | 134.3% | Average of Tier 2 EFs for commercial/institutional gaseous fuel combustion for all technologies | Average of Tier 2 EFs for commercial/institutional gaseous fuel combustion for all technologies Table_3-9 |  | 100%
1A4ci | Agriculture / forestry / fishing: Stationary | Table_3-9 | Tier 1 emission factor | NA | Liquid Fuels | NA | NOx | 1A4ciNOx | 1A4ciNALiquid FuelsNOx | 306 | g/GJ | 50 | 1319 | 8.17% | 215.5% | 215.5% | Average of Tier 2 EFs for commercial/institutional liquid fuel combustion for all technologies | Average of Tier 2 EFs for commercial/institutional liquid fuel combustion for all technologies Table_3-9 |  | 100%
1A4ci | Agriculture / forestry / fishing: Stationary | Table_3-9 | Tier 1 emission factor | NA | Liquid Fuels | NA | Benzo(a)pyrene | 1A4ciBenzo(a)pyrene | 1A4ciNALiquid FuelsBenzo(a)pyrene | 1.9 | µg/GJ | 0.2 | 1.9 | 5.263% | 50% | 50% | Nielsen et al. (2010) | Nielsen et al. (2010) Table_3-9 |  | 100%
1A4ci | Agriculture / forestry / fishing: Stationary | Table_3-9 | Tier 1 emission factor | NA | Liquid Fuels | NA | Cd | 1A4ciCd | 1A4ciNALiquid FuelsCd | 0.15 | mg/GJ | 0.00025 | 0.6 | 0.08333% | 200% | 200% | Average of Tier 2 EFs for commercial/institutional liquid fuel combustion for all technologies | Average of Tier 2 EFs for commercial/institutional liquid fuel combustion for all technologies Table_3-9 |  | 100%
1A4ci | Agriculture / forestry / fishing: Stationary | Table_3-9 | Tier 1 emission factor | NA | Liquid Fuels | NA | Hg | 1A4ciHg | 1A4ciNALiquid FuelsHg | 0.1 | mg/GJ | 0.025 | 0.22 | 12.5% | 110% | 110% | Average of Tier 2 EFs for commercial/institutional liquid fuel combustion for all technologies | Average of Tier 2 EFs for commercial/institutional liquid fuel combustion for all technologies Table_3-9 |  | 100%
1A4ci | Agriculture / forestry / fishing: Stationary | Table_3-9 | Tier 1 emission factor | NA | Liquid Fuels | NA | As | 1A4ciAs | 1A4ciNALiquid FuelsAs | 0.5 | mg/GJ | 0.0005 | 2 | 0.05% | 200% | 200% | Average of Tier 2 EFs for commercial/institutional liquid fuel combustion for all technologies | Average of Tier 2 EFs for commercial/institutional liquid fuel combustion for all technologies Table_3-9 |  | 100%
1A4ci | Agriculture / forestry / fishing: Stationary | Table_3-9 | Tier 1 emission factor | NA | Liquid Fuels | NA | Cr | 1A4ciCr | 1A4ciNALiquid FuelsCr | 10 | mg/GJ | 0.1 | 40 | 0.5% | 200% | 200% | Average of Tier 2 EFs for commercial/institutional liquid fuel combustion for all technologies | Average of Tier 2 EFs for commercial/institutional liquid fuel combustion for all technologies Table_3-9 |  | 100%
1A4ci | Agriculture / forestry / fishing: Stationary | Table_3-8 | Tier 1 emission factor | NA | Liquid Fuels | NA | Cu | 1A4ciCu | 1A4ciNALiquid FuelsCu | 3 | mg/GJ | 0.065 | 20 | 1.083% | 333.3% | 333.3% | Average of Tier 2 EFs for commercial/institutional liquid fuel combustion for all technologies | Average of Tier 2 EFs for commercial/institutional liquid fuel combustion for all technologies Table_3-8 |  | 100%
1A4ci | Agriculture / forestry / fishing: Stationary | Table_3-28 | Tier 1 emission factor | NA | Gaseous Fuels | NA | NOx | 1A4ciNOx | 1A4ciNAGaseous FuelsNOx | 74 | g/GJ | 46 | 103 | 31.08% | 69.59% | 69.59% | Average of Tier 2 EFs for commercial/institutional gaseous fuel combustion for all technologies | Average of Tier 2 EFs for commercial/institutional gaseous fuel combustion for all technologies Table_3-28 |  | 100%
1A4ci | Agriculture / forestry / fishing: Stationary | Table_3-8 | Tier 2 emission factor | Gas Turbines | Natural Gas | NA | PM10 | 1A4ciPM10 | 1A4ciGas TurbinesNatural GasPM10 | 0.2 | g/GJ | 0.12 | 0.28 | 30% | 70% | 70% | BUWAL (2001) | BUWAL (2001) Table_3-8 |  | 100%
1A4ci | Agriculture / forestry / fishing: Stationary | Table_3-8 | Tier 1 emission factor | NA | Gaseous Fuels | NA | SOx | 1A4ciSOx | 1A4ciNAGaseous FuelsSOx | 0.67 | g/GJ | 0.4 | 0.94 | 29.85% | 70.15% | 70.15% | Average of Tier 2 EFs for commercial/institutional gaseous fuel combustion for all technologies | Average of Tier 2 EFs for commercial/institutional gaseous fuel combustion for all technologies Table_3-8 |  | 100%
1A4ci | Agriculture / forestry / fishing: Stationary | Table_3-7 | Tier 1 emission factor | NA | Gaseous Fuels | NA | TSP | 1A4ciTSP | 1A4ciNAGaseous FuelsTSP | 0.78 | g/GJ | 0.47 | 1.09 | 30.13% | 69.87% | 69.87% | Average of Tier 2 EFs for commercial/institutional gaseous fuel combustion for all technologies | Average of Tier 2 EFs for commercial/institutional gaseous fuel combustion for all technologies Table_3-7 |  | 100%
1A4ci | Agriculture / forestry / fishing: Stationary | Table_3-7 | Tier 1 emission factor | NA | Hard Coal and Brown Coal | NA | Benzo(k)fluoranthene | 1A4ciBenzo(k)fluoranthene | 1A4ciNAHard Coal and Brown CoalBenzo(k)fluoranthene | 23.7 | mg/GJ | 8 | 100 | 16.88% | 211% | 211% | Guidebook (2006) chapter B216 | Guidebook (2006) chapter B216 Table_3-7 |  | 100%
1A4ci | Agriculture / forestry / fishing: Stationary | Table_3-8 | Tier 1 emission factor | NA | Hard Coal and Brown Coal | NA | Benzo(b)fluoranthene | 1A4ciBenzo(b)fluoranthene | 1A4ciNAHard Coal and Brown CoalBenzo(b)fluoranthene | 58.9 | mg/GJ | 10 | 180 | 8.489% | 152.8% | 152.8% | Guidebook (2006) chapter B216 | Guidebook (2006) chapter B216 Table_3-8 |  | 100%
1A4ci | Agriculture / forestry / fishing: Stationary | Table_3-7 | Tier 1 emission factor | NA | Gaseous Fuels | NA | BC | 1A4ciBC | 1A4ciNAGaseous FuelsBC | 4 | % of PM2.5 | 2.1 | 7 | 26.25% | 87.5% | 87.5% | Average of Tier 2 EFs for commercial/institutional gaseous fuel combustion for all technologies | Average of Tier 2 EFs for commercial/institutional gaseous fuel combustion for all technologies Table_3-7 |  | 100%
1A4ci | Agriculture / forestry / fishing: Stationary | Table_3-8 | Tier 1 emission factor | NA | Hard Coal and Brown Coal | NA | HCB | 1A4ciHCB | 1A4ciNAHard Coal and Brown CoalHCB | 0.62 | µg/GJ | 0.31 | 1.2 | 25% | 96.77% | 96.77% | Guidebook (2006) chapter B216 | Guidebook (2006) chapter B216 Table_3-8 |  | 100%
1A4ci | Agriculture / forestry / fishing: Stationary | Table_3-8 | Tier 1 emission factor | NA | Gaseous Fuels | NA | Cu | 1A4ciCu | 1A4ciNAGaseous FuelsCu | 0.0026 | mg/GJ | 0.0013 | 0.0051 | 25% | 98.08% | 98.08% | Average of Tier 2 EFs for commercial/institutional gaseous fuel combustion for all technologies | Average of Tier 2 EFs for commercial/institutional gaseous fuel combustion for all technologies Table_3-8 |  | 100%
1A4ci | Agriculture / forestry / fishing: Stationary | Table_3-8 | Tier 1 emission factor | NA | Gaseous Fuels | NA | Ni | 1A4ciNi | 1A4ciNAGaseous FuelsNi | 0.013 | mg/GJ | 0.006 | 0.026 | 23.08% | 100% | 100% | Average of Tier 2 EFs for commercial/institutional gaseous fuel combustion for all technologies | Average of Tier 2 EFs for commercial/institutional gaseous fuel combustion for all technologies Table_3-8 |  | 100%
1A4ci | Agriculture / forestry / fishing: Stationary | Table_3-8 | Tier 1 emission factor | NA | Gaseous Fuels | NA | Zn | 1A4ciZn | 1A4ciNAGaseous FuelsZn | 0.73 | mg/GJ | 0.36 | 1.5 | 24.66% | 102.7% | 102.7% | Average of Tier 2 EFs for commercial/institutional gaseous fuel combustion for all technologies | Average of Tier 2 EFs for commercial/institutional gaseous fuel combustion for all technologies Table_3-8 |  | 100%
1A4ci | Agriculture / forestry / fishing: Stationary | Table_3-8 | Tier 1 emission factor | NA | Gaseous Fuels | NA | Se | 1A4ciSe | 1A4ciNAGaseous FuelsSe | 0.058 | mg/GJ | 0.015 | 0.058 | 12.93% | 50% | 50% | Average of Tier 2 EFs for commercial/institutional gaseous fuel combustion for all technologies | Average of Tier 2 EFs for commercial/institutional gaseous fuel combustion for all technologies Table_3-8 |  | 100%
1A4ci | Agriculture / forestry / fishing: Stationary | Table_3-8 | Tier 1 emission factor | NA | Gaseous Fuels | NA | Hg | 1A4ciHg | 1A4ciNAGaseous FuelsHg | 0.1 | mg/GJ | 0.007 | 0.54 | 3.5% | 270% | 270% | Average of Tier 2 EFs for commercial/institutional gaseous fuel combustion for all technologies | Average of Tier 2 EFs for commercial/institutional gaseous fuel combustion for all technologies Table_3-8 |  | 100%
1A4ci | Agriculture / forestry / fishing: Stationary | Table_3-8 | Tier 1 emission factor | NA | Gaseous Fuels | NA | PM2.5 | 1A4ciPM2.5 | 1A4ciNAGaseous FuelsPM2.5 | 0.78 | g/GJ | 0.47 | 1.09 | 30.13% | 69.87% | 69.87% | Average of Tier 2 EFs for commercial/institutional gaseous fuel combustion for all technologies | Average of Tier 2 EFs for commercial/institutional gaseous fuel combustion for all technologies Table_3-8 |  | 100%
1A4ci | Agriculture / forestry / fishing: Stationary | Table_3-8 | Tier 1 emission factor | NA | Gaseous Fuels | NA | Pb | 1A4ciPb | 1A4ciNAGaseous FuelsPb | 0.011 | mg/GJ | 0.006 | 0.022 | 27.27% | 100% | 100% | Average of Tier 2 EFs for commercial/institutional gaseous fuel combustion for all technologies | Average of Tier 2 EFs for commercial/institutional gaseous fuel combustion for all technologies Table_3-8 |  | 100%
1A4ci | Agriculture / forestry / fishing: Stationary | Table_3-8 | Tier 1 emission factor | NA | Gaseous Fuels | NA | Cr | 1A4ciCr | 1A4ciNAGaseous FuelsCr | 0.013 | mg/GJ | 0.007 | 0.026 | 26.92% | 100% | 100% | Average of Tier 2 EFs for commercial/institutional gaseous fuel combustion for all technologies | Average of Tier 2 EFs for commercial/institutional gaseous fuel combustion for all technologies Table_3-8 |  | 100%
1A4ci | Agriculture / forestry / fishing: Stationary | Table_3-8 | Tier 1 emission factor | NA | Gaseous Fuels | NA | As | 1A4ciAs | 1A4ciNAGaseous FuelsAs | 0.1 | mg/GJ | 0.05 | 0.19 | 25% | 95% | 95% | Average of Tier 2 EFs for commercial/institutional gaseous fuel combustion for all technologies | Average of Tier 2 EFs for commercial/institutional gaseous fuel combustion for all technologies Table_3-8 |  | 100%
1A4ci | Agriculture / forestry / fishing: Stationary | Table_3-45 | Tier 1 emission factor | NA | Gaseous Fuels | NA | As | 1A4ciAs | 1A4ciNAGaseous FuelsAs | 0.1 | mg/GJ | 0.05 | 0.19 | 25% | 95% | 95% | Average of Tier 2 EFs for commercial/institutional gaseous fuel combustion for all technologies | Average of Tier 2 EFs for commercial/institutional gaseous fuel combustion for all technologies Table_3-45 |  | 100%
1A4ci | Agriculture / forestry / fishing: Stationary | Table_3-25 | Tier 2 emission factor | Wood combustion >1MW – Boilers | Wood | NA | BC | 1A4ciBC | 1A4ciWood combustion >1MW – BoilersWoodBC | 15 | % of PM2.5 | 6 | 39 | 20% | 130% | 130% | Schmidl et al. (2011) | Schmidl et al. (2011) Table_3-25 |  | 100%
1A4ci | Agriculture / forestry / fishing: Stationary | Table_3-45 | Tier 2 emission factor | Fuel oil (Distillate fuel oil) combustion in boilers > 1MW | Fuel oil (Residual fuel oil) | NA | PM10 | 1A4ciPM10 | 1A4ciFuel oil (Distillate fuel oil) combustion in boilers > 1MWFuel oil (Residual fuel oil)PM10 | 40 | g/GJ | 10 | 80 | 12.5% | 100% | 100% | Guidebook (2006) chapter B216 | Guidebook (2006) chapter B216 Table_3-45 |  | 100%
1A4ci | Agriculture / forestry / fishing: Stationary | Table_3-45 | Tier 2 emission factor | Wood combustion >1MW – Boilers | Wood | NA | Benzo(k)fluoranthene | 1A4ciBenzo(k)fluoranthene | 1A4ciWood combustion >1MW – BoilersWoodBenzo(k)fluoranthene | 5 | mg/GJ | 2 | 10 | 20% | 100% | 100% | Boman et al. (2011); Johansson et al. (2004) | Boman et al. (2011); Johansson et al. (2004) Table_3-45 |  | 100%
1A4ci | Agriculture / forestry / fishing: Stationary | Table_3-25 | Tier 2 emission factor | Fuel oil (Distillate fuel oil) combustion in boilers > 1MW | Fuel oil (Residual fuel oil) | NA | PCDD/F | 1A4ciPCDD/F | 1A4ciFuel oil (Distillate fuel oil) combustion in boilers > 1MWFuel oil (Residual fuel oil)PCDD/F | 10 | ng I-TEQ/GJ | 2.5 | 20 | 12.5% | 100% | 100% | Guidebook (2006) chapter B216 | Guidebook (2006) chapter B216 Table_3-25 |  | 100%
1A4ci | Agriculture / forestry / fishing: Stationary | Table_3-25 | Tier 2 emission factor | Fuel oil (Distillate fuel oil) combustion in boilers > 1MW | Fuel oil (Residual fuel oil) | NA | PM2.5 | 1A4ciPM2.5 | 1A4ciFuel oil (Distillate fuel oil) combustion in boilers > 1MWFuel oil (Residual fuel oil)PM2.5 | 30 | g/GJ | 7.5 | 60 | 12.5% | 100% | 100% | Guidebook (2006) chapter B216 | Guidebook (2006) chapter B216 Table_3-25 |  | 100%
1A4ci | Agriculture / forestry / fishing: Stationary | Table_3-25 | Tier 2 emission factor | Fuel oil (Distillate fuel oil) combustion in boilers > 1MW | Fuel oil (Residual fuel oil) | NA | Cu | 1A4ciCu | 1A4ciFuel oil (Distillate fuel oil) combustion in boilers > 1MWFuel oil (Residual fuel oil)Cu | 3 | mg/GJ | 0.75 | 6 | 12.5% | 100% | 100% | Guidebook (2006) chapter B216 | Guidebook (2006) chapter B216 Table_3-25 |  | 100%
1A4ci | Agriculture / forestry / fishing: Stationary | Table_3-45 | Tier 2 emission factor | Fuel oil (Distillate fuel oil) combustion in boilers > 1MW | Fuel oil (Residual fuel oil) | NA | NOx | 1A4ciNOx | 1A4ciFuel oil (Distillate fuel oil) combustion in boilers > 1MWFuel oil (Residual fuel oil)NOx | 100 | g/GJ | 50 | 100 | 25% | 50% | 50% | Guidebook (2006) chapter B216 | Guidebook (2006) chapter B216 Table_3-45 |  | 100%
1A4ci | Agriculture / forestry / fishing: Stationary | Table_3-45 | Tier 2 emission factor | Wood combustion >1MW – Boilers | Wood | NA | PCDD/F | 1A4ciPCDD/F | 1A4ciWood combustion >1MW – BoilersWoodPCDD/F | 100 | ng I-TEQ/GJ | 30 | 500 | 15% | 250% | 250% | Hedman et al. (2006) | Hedman et al. (2006) Table_3-45 |  | 100%
1A4ci | Agriculture / forestry / fishing: Stationary | Table_3-45 | Tier 2 emission factor | Wood combustion >1MW – Boilers | Wood | NA | CO | 1A4ciCO | 1A4ciWood combustion >1MW – BoilersWoodCO | 300 | g/GJ | 50 | 4000 | 8.333% | 666.7% | 666.7% | German test standard for 500 kW-1MW boilers; Danish legislation (Luftvejledningen)_x000D_ Danish legislation (Luftvejledningen) | German test standard for 500 kW-1MW boilers; Danish legislation (Luftvejledningen)_x000D_ Danish legislation (Luftvejledningen) Table_3-45 |  | 100%
1A4ci | Agriculture / forestry / fishing: Stationary | Table_3-45 | Tier 2 emission factor | Wood combustion >1MW – Boilers | Wood | NA | TSP | 1A4ciTSP | 1A4ciWood combustion >1MW – BoilersWoodTSP | 40 | g/GJ | 20 | 80 | 25% | 100% | 100% | Denier van der Gon et al. (2015) applied on Johansson et al. (2004) | Denier van der Gon et al. (2015) applied on Johansson et al. (2004) Table_3-45 |  | 100%
1A4ci | Agriculture / forestry / fishing: Stationary | Table_3-45 | Tier 2 emission factor | Wood combustion >1MW – Boilers | Wood | NA | Pb | 1A4ciPb | 1A4ciWood combustion >1MW – BoilersWoodPb | 27 | mg/GJ | 0.5 | 118 | 0.9259% | 218.5% | 218.5% | Hedberg et al. (2002); Tissari et al. (2007); Struschka et al. (2008); Lamberg et al. (2011) | Hedberg et al. (2002); Tissari et al. (2007); Struschka et al. (2008); Lamberg et al. (2011) Table_3-45 |  | 100%
1A4ci | Agriculture / forestry / fishing: Stationary | Table_3-45 | Tier 2 emission factor | Wood combustion >1MW – Boilers | Wood | NA | NH3 | 1A4ciNH3 | 1A4ciWood combustion >1MW – BoilersWoodNH3 | 37 | g/GJ | 18 | 74 | 24.32% | 100% | 100% | Roe et al. (2004) | Roe et al. (2004) Table_3-45 |  | 100%
1A4ci | Agriculture / forestry / fishing: Stationary | Table_3-45 | Tier 2 emission factor | Wood combustion >1MW – Boilers | Wood | NA | Ni | 1A4ciNi | 1A4ciWood combustion >1MW – BoilersWoodNi | 2 | mg/GJ | 0.5 | 16 | 12.5% | 400% | 400% | Hedberg et al. (2002); Struschka et al. (2008); Lamberg et al. (2011) | Hedberg et al. (2002); Struschka et al. (2008); Lamberg et al. (2011) Table_3-45 |  | 100%
1A4ci | Agriculture / forestry / fishing: Stationary | Table_3-45 | Tier 2 emission factor | Wood combustion >1MW – Boilers | Wood | NA | NMVOC | 1A4ciNMVOC | 1A4ciWood combustion >1MW – BoilersWoodNMVOC | 12 | g/GJ | 5 | 300 | 20.83% | 1250% | 1250% | Johansson et al. (2004) | Johansson et al. (2004) Table_3-45 |  | 100%
1A4ci | Agriculture / forestry / fishing: Stationary | Table_3-46 | Tier 2 emission factor | Wood combustion >1MW – Boilers | Wood | NA | Indeno(1,2,3-cd)pyrene | 1A4ciIndeno(1,2,3-cd)pyrene | 1A4ciWood combustion >1MW – BoilersWoodIndeno(1,2,3-cd)pyrene | 4 | mg/GJ | 2 | 8 | 25% | 100% | 100% | Boman et al. (2011); Johansson et al. (2004) | Boman et al. (2011); Johansson et al. (2004) Table_3-46 |  | 100%
1A4ci | Agriculture / forestry / fishing: Stationary | Table_3-46 | Tier 2 emission factor | Wood combustion <1MW – Boilers | Wood | NA | Cr | 1A4ciCr | 1A4ciWood combustion <1MW – BoilersWoodCr | 23 | mg/GJ | 1 | 100 | 2.174% | 217.4% | 217.4% | Hedberg et al. (2002); Struschka et al. (2008) | Hedberg et al. (2002); Struschka et al. (2008) Table_3-46 |  | 100%
1A4ci | Agriculture / forestry / fishing: Stationary | Table_3-46 | Tier 2 emission factor | Wood combustion <1MW – Boilers | Wood | NA | NMVOC | 1A4ciNMVOC | 1A4ciWood combustion <1MW – BoilersWoodNMVOC | 156 | g/GJ | 5 | 400 | 1.603% | 128.2% | 128.2% | Aggregate of Johansson et al. (2004) and Naturvårdsverket, Sweden | Aggregate of Johansson et al. (2004) and Naturvårdsverket, Sweden Table_3-46 |  | 100%
1A4ci | Agriculture / forestry / fishing: Stationary | Table_3-24 | Tier 2 emission factor | Wood combustion <1MW – Boilers | Wood | NA | NH3 | 1A4ciNH3 | 1A4ciWood combustion <1MW – BoilersWoodNH3 | 37 | g/GJ | 18 | 74 | 24.32% | 100% | 100% | Roe et al. (2004) | Roe et al. (2004) Table_3-24 |  | 100%
1A4ci | Agriculture / forestry / fishing: Stationary | Table_3-9 | Tier 2 emission factor | Fuel oil (Distillate fuel oil) combustion in boilers ≤ 1MW | Fuel oil (Distillate fuel oil) | NA | PM2.5 | 1A4ciPM2.5 | 1A4ciFuel oil (Distillate fuel oil) combustion in boilers ≤ 1MWFuel oil (Distillate fuel oil)PM2.5 | 3 | g/GJ | 0.75 | 6 | 12.5% | 100% | 100% | Guidebook (2006) chapter B216 | Guidebook (2006) chapter B216 Table_3-9 |  | 100%
1A4ci | Agriculture / forestry / fishing: Stationary | Table_3-9 | Tier 1 emission factor | NA | Liquid Fuels | NA | HCB | 1A4ciHCB | 1A4ciNALiquid FuelsHCB | 0.22 | µg/GJ | 0.022 | 1.5 | 5% | 340.9% | 340.9% | Nielsen et al. (2010) | Nielsen et al. (2010) Table_3-9 |  | 100%
1A4ci | Agriculture / forestry / fishing: Stationary | Table_3-46 | Tier 1 emission factor | NA | Liquid Fuels | NA | PCB | 1A4ciPCB | 1A4ciNALiquid FuelsPCB | 0.13 | µg/GJ | 0.013 | 0.22 | 5% | 84.62% | 84.62% | Nielsen et al. (2010) | Nielsen et al. (2010) Table_3-46 |  | 100%
1A4ci | Agriculture / forestry / fishing: Stationary | Table_3-24 | Tier 2 emission factor | Wood combustion <1MW – Boilers | Wood | NA | Benzo(a)pyrene | 1A4ciBenzo(a)pyrene | 1A4ciWood combustion <1MW – BoilersWoodBenzo(a)pyrene | 10 | mg/GJ | 5 | 20 | 25% | 100% | 100% | Boman et al. (2011); Johansson et al. (2004) | Boman et al. (2011); Johansson et al. (2004) Table_3-24 |  | 100%
1A4ci | Agriculture / forestry / fishing: Stationary | Table_3-24 | Tier 2 emission factor | Fuel oil (Distillate fuel oil) combustion in boilers ≤ 1MW | Fuel oil (Distillate fuel oil) | NA | Benzo(k)fluoranthene | 1A4ciBenzo(k)fluoranthene | 1A4ciFuel oil (Distillate fuel oil) combustion in boilers ≤ 1MWFuel oil (Distillate fuel oil)Benzo(k)fluoranthene | 6 | 1.5 | 12 | 10 | 100% | 83.33% | 100% | Guidebook (2006) chapter B216 | Guidebook (2006) chapter B216 Table_3-24 |  | 100%
1A4ci | Agriculture / forestry / fishing: Stationary | Table_3-46 | Tier 2 emission factor | Fuel oil (Distillate fuel oil) combustion in boilers ≤ 1MW | Fuel oil (Distillate fuel oil) | NA | Cd | 1A4ciCd | 1A4ciFuel oil (Distillate fuel oil) combustion in boilers ≤ 1MWFuel oil (Distillate fuel oil)Cd | 0.3 | mg/GJ | 0.075 | 0.6 | 12.5% | 100% | 100% | Guidebook (2006) chapter B216 | Guidebook (2006) chapter B216 Table_3-46 |  | 100%
1A4ci | Agriculture / forestry / fishing: Stationary | Table_3-46 | Tier 2 emission factor | Wood combustion <1MW – Boilers | Wood | NA | PM10 | 1A4ciPM10 | 1A4ciWood combustion <1MW – BoilersWoodPM10 | 100.5 | g/GJ | 39.5 | 158 | 19.65% | 78.61% | 78.61% | Aggregate of Table 3.47 and Table 3.48 | Aggregate of Table 3.47 and Table 3.48 Table_3-46 |  | 100%
1A4ci | Agriculture / forestry / fishing: Stationary | Table_3-30 | Tier 2 emission factor | Wood combustion <1MW – Boilers | Wood | NA | Zn | 1A4ciZn | 1A4ciWood combustion <1MW – BoilersWoodZn | 512 | mg/GJ | 80 | 1300 | 7.812% | 127% | 127% | Hedberg et al. (2002); Tissari et al. (2007); Struschka et al. (2008); Lamberg et al. (2011) | Hedberg et al. (2002); Tissari et al. (2007); Struschka et al. (2008); Lamberg et al. (2011) Table_3-30 |  | 100%
1A4ci | Agriculture / forestry / fishing: Stationary | Table_3-29 | Tier 2 emission factor | Stationary reciprocating engines | Natural Gas | NA | Zn | 1A4ciZn | 1A4ciStationary reciprocating enginesNatural GasZn | 2.9 | mg/GJ | 1.5 | 5.8 | 25.86% | 100% | 100% | Nielsen et al. (2010) | Nielsen et al. (2010) Table_3-29 |  | 100%
1A4ci | Agriculture / forestry / fishing: Stationary | Table_3-29 | Tier 2 emission factor | Gas Turbines | Gas Oil | NA | PCDD/F | 1A4ciPCDD/F | 1A4ciGas TurbinesGas OilPCDD/F | 1.8 | ng I-TEQ/GJ | 0.4 | 9 | 11.11% | 250% | 250% | Pfeiffer et al. (2000) | Pfeiffer et al. (2000) Table_3-29 |  | 100%
1A4ci | Agriculture / forestry / fishing: Stationary | Table_3-30 | Tier 2 emission factor | Gas Turbines | Gas Oil | NA | Se | 1A4ciSe | 1A4ciGas TurbinesGas OilSe | 0.002 | mg/GJ | 0.0005 | 0.002 | 12.5% | 50% | 50% | Pulles et al. (2012) | Pulles et al. (2012) Table_3-30 |  | 100%
1A4ci | Agriculture / forestry / fishing: Stationary | Table_3-29 | Tier 2 emission factor | Stationary reciprocating engines | Natural Gas | NA | SOx | 1A4ciSOx | 1A4ciStationary reciprocating enginesNatural GasSOx | 0.5 | g/GJ | 0.05 | 1 | 5% | 100% | 100% | BUWAL (2001) | BUWAL (2001) Table_3-29 |  | 100%
1A4ci | Agriculture / forestry / fishing: Stationary | Table_3-29 | Tier 2 emission factor | Gas Turbines | Gas Oil | NA | Ni | 1A4ciNi | 1A4ciGas TurbinesGas OilNi | 0.005 | mg/GJ | 0.0025 | 0.01 | 25% | 100% | 100% | Pulles et al. (2012) | Pulles et al. (2012) Table_3-29 |  | 100%
1A4ci | Agriculture / forestry / fishing: Stationary | Table_3-30 | Tier 2 emission factor | Gas Turbines | Gas Oil | NA | BC | 1A4ciBC | 1A4ciGas TurbinesGas OilBC | 33.5 | % of PM2.5 | 20.1 | 46.9 | 30% | 70% | 70% | Hildemann et al. (1991), Bond et al. (2006) | Hildemann et al. (1991), Bond et al. (2006) Table_3-30 |  | 100%
1A4ci | Agriculture / forestry / fishing: Stationary | Table_3-30 | Tier 2 emission factor | Stationary reciprocating engines | Natural Gas | NA | As | 1A4ciAs | 1A4ciStationary reciprocating enginesNatural GasAs | 0.05 | mg/GJ | 0.0125 | 0.05 | 12.5% | 50% | 50% | Nielsen et al. (2010) | Nielsen et al. (2010) Table_3-30 |  | 100%
1A4ci | Agriculture / forestry / fishing: Stationary | Table_3-30 | Tier 2 emission factor | Stationary reciprocating engines | Natural Gas | NA | Cu | 1A4ciCu | 1A4ciStationary reciprocating enginesNatural GasCu | 0.01 | mg/GJ | 0.005 | 0.02 | 25% | 100% | 100% | Nielsen et al. (2010) | Nielsen et al. (2010) Table_3-30 |  | 100%
1A4ci | Agriculture / forestry / fishing: Stationary | Table_3-30 | Tier 2 emission factor | Stationary reciprocating engines | Natural Gas | NA | Ni | 1A4ciNi | 1A4ciStationary reciprocating enginesNatural GasNi | 0.05 | mg/GJ | 0.025 | 0.1 | 25% | 100% | 100% | Nielsen et al. (2010) | Nielsen et al. (2010) Table_3-30 |  | 100%
1A4ci | Agriculture / forestry / fishing: Stationary | Table_3-30 | Tier 2 emission factor | Stationary reciprocating engines | Natural Gas | NA | PM2.5 | 1A4ciPM2.5 | 1A4ciStationary reciprocating enginesNatural GasPM2.5 | 2 | g/GJ | 1 | 3 | 25% | 75% | 75% | * | * Table_3-30 |  | 100%
1A4ci | Agriculture / forestry / fishing: Stationary | Table_3-30 | Tier 2 emission factor | Stationary reciprocating engines | Natural Gas | NA | SOx | 1A4ciSOx | 1A4ciStationary reciprocating enginesNatural GasSOx | 0.5 | g/GJ | 0.05 | 1 | 5% | 100% | 100% | BUWAL (2001) | BUWAL (2001) Table_3-30 |  | 100%
1A4ci | Agriculture / forestry / fishing: Stationary | Table_3-30 | Tier 2 emission factor | Stationary reciprocating engines | Natural Gas | NA | TSP | 1A4ciTSP | 1A4ciStationary reciprocating enginesNatural GasTSP | 2 | g/GJ | 1 | 3 | 25% | 75% | 75% | BUWAL (2001) | BUWAL (2001) Table_3-30 |  | 100%
1A4ci | Agriculture / forestry / fishing: Stationary | Table_3-30 | Tier 2 emission factor | Stationary reciprocating engines | Natural Gas | NA | Hg | 1A4ciHg | 1A4ciStationary reciprocating enginesNatural GasHg | 0.1 | mg/GJ | 0.025 | 0.1 | 12.5% | 50% | 50% | Nielsen et al. (2010) | Nielsen et al. (2010) Table_3-30 |  | 100%
1A4ci | Agriculture / forestry / fishing: Stationary | Table_3-30 | Tier 2 emission factor | Stationary reciprocating engines | Natural Gas | NA | Pb | 1A4ciPb | 1A4ciStationary reciprocating enginesNatural GasPb | 0.04 | mg/GJ | 0.02 | 0.08 | 25% | 100% | 100% | Nielsen et al. (2010) | Nielsen et al. (2010) Table_3-30 |  | 100%
1A4ci | Agriculture / forestry / fishing: Stationary | Table_3-28 | Tier 2 emission factor | Stationary reciprocating engines | Natural Gas | NA | Cd | 1A4ciCd | 1A4ciStationary reciprocating enginesNatural GasCd | 0.003 | mg/GJ | 0.00075 | 0.003 | 12.5% | 50% | 50% | Nielsen et al. (2010) | Nielsen et al. (2010) Table_3-28 |  | 100%
1A4ci | Agriculture / forestry / fishing: Stationary | Table_3-28 | Tier 2 emission factor | Gas Turbines | Natural Gas | NA | Se | 1A4ciSe | 1A4ciGas TurbinesNatural GasSe | 0.011 | mg/GJ | 0.0037 | 0.034 | 16.82% | 154.5% | 154.5% | US EPA (1998) | US EPA (1998) Table_3-28 |  | 100%
1A4ci | Agriculture / forestry / fishing: Stationary | Table_3-28 | Tier 2 emission factor | Gas Turbines | Natural Gas | NA | Benzo(a)pyrene | 1A4ciBenzo(a)pyrene | 1A4ciGas TurbinesNatural GasBenzo(a)pyrene | 0.56 | µg/GJ | 0.19 | 0.56 | 16.96% | 50% | 50% | US EPA (1998) | US EPA (1998) Table_3-28 |  | 100%
1A4ci | Agriculture / forestry / fishing: Stationary | Table_3-28 | Tier 2 emission factor | Gas Turbines | Natural Gas | NA | Pb | 1A4ciPb | 1A4ciGas TurbinesNatural GasPb | 0.0015 | mg/GJ | 0.00075 | 0.003 | 25% | 100% | 100% | Nielsen et al. (2013) | Nielsen et al. (2013) Table_3-28 |  | 100%
1A4ci | Agriculture / forestry / fishing: Stationary | Table_3-28 | Tier 2 emission factor | Gas Turbines | Natural Gas | NA | Cd | 1A4ciCd | 1A4ciGas TurbinesNatural GasCd | 0.00025 | mg/GJ | 0.00013 | 0.0005 | 26% | 100% | 100% | Nielsen et al. (2013) | Nielsen et al. (2013) Table_3-28 |  | 100%
1A4ci | Agriculture / forestry / fishing: Stationary | Table_3-29 | Tier 2 emission factor | Gas Turbines | Natural Gas | NA | Cr | 1A4ciCr | 1A4ciGas TurbinesNatural GasCr | 0.00076 | mg/GJ | 0.00038 | 0.0015 | 25% | 98.68% | 98.68% | Nielsen et al. (2013) | Nielsen et al. (2013) Table_3-29 |  | 100%
1A4ci | Agriculture / forestry / fishing: Stationary | Table_3-28 | Tier 2 emission factor | Gas Turbines | Gas Oil | NA | Pb | 1A4ciPb | 1A4ciGas TurbinesGas OilPb | 0.012 | mg/GJ | 0.006 | 0.024 | 25% | 100% | 100% | Pulles et al. (2012) | Pulles et al. (2012) Table_3-28 |  | 100%
1A4ci | Agriculture / forestry / fishing: Stationary | Table_3-28 | Tier 2 emission factor | Gas Turbines | Natural Gas | NA | BC | 1A4ciBC | 1A4ciGas TurbinesNatural GasBC | 2.5 | % of PM2.5 | 1.5 | 3.5 | 30% | 70% | 70% | England et al. (2004), Wien et al. (2004), US EPA (2011) | England et al. (2004), Wien et al. (2004), US EPA (2011) Table_3-28 |  | 100%
1A4ci | Agriculture / forestry / fishing: Stationary | Table_3-30 | Tier 2 emission factor | Gas Turbines | Natural Gas | NA | BC | 1A4ciBC | 1A4ciGas TurbinesNatural GasBC | 2.5 | % of PM2.5 | 1.5 | 3.5 | 30% | 70% | 70% | England et al. (2004), Wien et al. (2004), US EPA (2011) | England et al. (2004), Wien et al. (2004), US EPA (2011) Table_3-30 |  | 100%
1A4ci | Agriculture / forestry / fishing: Stationary | Table_3-30 | Tier 2 emission factor | Stationary reciprocating engines | Natural Gas | NA | Zn | 1A4ciZn | 1A4ciStationary reciprocating enginesNatural GasZn | 2.9 | mg/GJ | 1.5 | 5.8 | 25.86% | 100% | 100% | Nielsen et al. (2010) | Nielsen et al. (2010) Table_3-30 |  | 100%
1A4ci | Agriculture / forestry / fishing: Stationary | Table_3-7 | Tier 2 emission factor | Stationary reciprocating engines | Natural Gas | NA | PM2.5 | 1A4ciPM2.5 | 1A4ciStationary reciprocating enginesNatural GasPM2.5 | 2 | g/GJ | 1 | 3 | 25% | 75% | 75% | * | * Table_3-7 |  | 100%
1A4ci | Agriculture / forestry / fishing: Stationary | Table_3-31 | Tier 1 emission factor | NA | Hard Coal and Brown Coal | NA | CO | 1A4ciCO | 1A4ciNAHard Coal and Brown CoalCO | 931 | g/GJ | 150 | 2000 | 8.056% | 107.4% | 107.4% | Guidebook (2006) chapter B216 | Guidebook (2006) chapter B216 Table_3-31 |  | 100%
1A4ci | Agriculture / forestry / fishing: Stationary | Table_3-7 | Tier 2 emission factor | Reciprocating Engines | Gas Oil | NA | PCB | 1A4ciPCB | 1A4ciReciprocating EnginesGas OilPCB | 0.13 | ng/GJ | 0.013 | 0.13 | 5% | 50% | 50% | Nielsen et al. (2010) | Nielsen et al. (2010) Table_3-7 |  | 100%
1A4ci | Agriculture / forestry / fishing: Stationary | Table_3-7 | Tier 1 emission factor | NA | Hard Coal and Brown Coal | NA | NMVOC | 1A4ciNMVOC | 1A4ciNAHard Coal and Brown CoalNMVOC | 88.8 | g/GJ | 10 | 300 | 5.631% | 168.9% | 168.9% | Guidebook (2006) chapter B216 | Guidebook (2006) chapter B216 Table_3-7 |  | 100%
1A4ci | Agriculture / forestry / fishing: Stationary | Table_3-31 | Tier 1 emission factor | NA | Hard Coal and Brown Coal | NA | TSP | 1A4ciTSP | 1A4ciNAHard Coal and Brown CoalTSP | 124 | g/GJ | 70 | 250 | 28.23% | 100.8% | 100.8% | Guidebook (2006) chapter B216 | Guidebook (2006) chapter B216 Table_3-31 |  | 100%
1A4ci | Agriculture / forestry / fishing: Stationary | Table_3-31 | Tier 2 emission factor | Reciprocating Engines | Gas Oil | NA | Indeno(1,2,3-cd)pyrene | 1A4ciIndeno(1,2,3-cd)pyrene | 1A4ciReciprocating EnginesGas OilIndeno(1,2,3-cd)pyrene | 1.5 | µg/GJ | 0.15 | 1.5 | 5% | 50% | 50% | Nielsen et al. (2010) | Nielsen et al. (2010) Table_3-31 |  | 100%
1A4ci | Agriculture / forestry / fishing: Stationary | Table_3-7 | Tier 2 emission factor | Reciprocating Engines | Gas Oil | NA | PCDD/F | 1A4ciPCDD/F | 1A4ciReciprocating EnginesGas OilPCDD/F | 0.99 | ng I-TEQ/GJ | 0.2 | 5 | 10.1% | 252.5% | 252.5% | Nielsen et al. (2010) | Nielsen et al. (2010) Table_3-7 |  | 100%
1A4ci | Agriculture / forestry / fishing: Stationary | Table_3-7 | Tier 1 emission factor | NA | Hard Coal and Brown Coal | NA | Cu | 1A4ciCu | 1A4ciNAHard Coal and Brown CoalCu | 17.5 | mg/GJ | 5 | 50 | 14.29% | 142.9% | 142.9% | Guidebook (2006) chapter B216 | Guidebook (2006) chapter B216 Table_3-7 |  | 100%
1A4ci | Agriculture / forestry / fishing: Stationary | Table_3-7 | Tier 1 emission factor | NA | Hard Coal and Brown Coal | NA | PCB | 1A4ciPCB | 1A4ciNAHard Coal and Brown CoalPCB | 170 | µg/GJ | 85 | 260 | 25% | 76.47% | 76.47% | Kakareka et al. (2004) | Kakareka et al. (2004) Table_3-7 |  | 100%
1A4ci | Agriculture / forestry / fishing: Stationary | Table_3-7 | Tier 1 emission factor | NA | Hard Coal and Brown Coal | NA | Ni | 1A4ciNi | 1A4ciNAHard Coal and Brown CoalNi | 13 | mg/GJ | 0.5 | 30 | 1.923% | 115.4% | 115.4% | Guidebook (2006) chapter B216 | Guidebook (2006) chapter B216 Table_3-7 |  | 100%
1A4ci | Agriculture / forestry / fishing: Stationary | Table_3-7 | Tier 1 emission factor | NA | Hard Coal and Brown Coal | NA | PM10 | 1A4ciPM10 | 1A4ciNAHard Coal and Brown CoalPM10 | 117 | g/GJ | 60 | 240 | 25.64% | 102.6% | 102.6% | Guidebook (2006) chapter B216 | Guidebook (2006) chapter B216 Table_3-7 |  | 100%
1A4ci | Agriculture / forestry / fishing: Stationary | Table_3-7 | Tier 1 emission factor | NA | Hard Coal and Brown Coal | NA | PM2.5 | 1A4ciPM2.5 | 1A4ciNAHard Coal and Brown CoalPM2.5 | 108 | g/GJ | 60 | 220 | 27.78% | 101.9% | 101.9% | Guidebook (2006) chapter B216 | Guidebook (2006) chapter B216 Table_3-7 |  | 100%
1A4ci | Agriculture / forestry / fishing: Stationary | Table_3-7 | Tier 1 emission factor | NA | Hard Coal and Brown Coal | NA | Pb | 1A4ciPb | 1A4ciNAHard Coal and Brown CoalPb | 134 | mg/GJ | 50 | 300 | 18.66% | 111.9% | 111.9% | Guidebook (2006) chapter B216 | Guidebook (2006) chapter B216 Table_3-7 |  | 100%
1A4ci | Agriculture / forestry / fishing: Stationary | Table_3-7 | Tier 1 emission factor | NA | Hard Coal and Brown Coal | NA | Cd | 1A4ciCd | 1A4ciNAHard Coal and Brown CoalCd | 1.8 | mg/GJ | 0.2 | 5 | 5.556% | 138.9% | 138.9% | Guidebook (2006) chapter B216 | Guidebook (2006) chapter B216 Table_3-7 |  | 100%
1A4ci | Agriculture / forestry / fishing: Stationary | Table_3-31 | Tier 1 emission factor | NA | Hard Coal and Brown Coal | NA | Hg | 1A4ciHg | 1A4ciNAHard Coal and Brown CoalHg | 7.9 | mg/GJ | 5 | 10 | 31.65% | 63.29% | 63.29% | Guidebook (2006) chapter B216 | Guidebook (2006) chapter B216 Table_3-31 |  | 100%
1A4ci | Agriculture / forestry / fishing: Stationary | Table_3-31 | Tier 2 emission factor | Reciprocating Engines | Gas Oil | NA | CO | 1A4ciCO | 1A4ciReciprocating EnginesGas OilCO | 130 | g/GJ | 78 | 182 | 30% | 70% | 70% | Nielsen et al. (2010) | Nielsen et al. (2010) Table_3-31 |  | 100%
1A4ci | Agriculture / forestry / fishing: Stationary | Table_3-30 | Tier 2 emission factor | Reciprocating Engines | Gas Oil | NA | SOx | 1A4ciSOx | 1A4ciReciprocating EnginesGas OilSOx | 48 | g/GJ | 29 | 67 | 30.21% | 69.79% | 69.79% | BUWAL (2001) | BUWAL (2001) Table_3-30 |  | 100%
1A4ci | Agriculture / forestry / fishing: Stationary | Table_3-30 | Tier 2 emission factor | Stationary reciprocating engines | Natural Gas | NA | Benzo(a)pyrene | 1A4ciBenzo(a)pyrene | 1A4ciStationary reciprocating enginesNatural GasBenzo(a)pyrene | 1.2 | µg/GJ | 0.24 | 6 | 10% | 250% | 250% | Nielsen et al. (2010) | Nielsen et al. (2010) Table_3-30 |  | 100%
1A4ci | Agriculture / forestry / fishing: Stationary | Table_3-30 | Tier 2 emission factor | Stationary reciprocating engines | Natural Gas | NA | PCDD/F | 1A4ciPCDD/F | 1A4ciStationary reciprocating enginesNatural GasPCDD/F | 0.57 | ng I-TEQ/GJ | 0.11 | 2.9 | 9.649% | 254.4% | 254.4% | Nielsen et al. (2010) | Nielsen et al. (2010) Table_3-30 |  | 100%
1A4ci | Agriculture / forestry / fishing: Stationary | Table_3-30 | Tier 2 emission factor | Stationary reciprocating engines | Natural Gas | NA | Indeno(1,2,3-cd)pyrene | 1A4ciIndeno(1,2,3-cd)pyrene | 1A4ciStationary reciprocating enginesNatural GasIndeno(1,2,3-cd)pyrene | 1.8 | µg/GJ | 0.36 | 9 | 10% | 250% | 250% | Nielsen et al. (2010) | Nielsen et al. (2010) Table_3-30 |  | 100%
1A4ci | Agriculture / forestry / fishing: Stationary | Table_3-30 | Tier 2 emission factor | Stationary reciprocating engines | Natural Gas | NA | BC | 1A4ciBC | 1A4ciStationary reciprocating enginesNatural GasBC | 2.5 | % of PM2.5 | 1.5 | 3.5 | 30% | 70% | 70% | England et al. (2004), Wien et al. (2004), US EPA (2011) | England et al. (2004), Wien et al. (2004), US EPA (2011) Table_3-30 |  | 100%
1A4ci | Agriculture / forestry / fishing: Stationary | Table_3-31 | Tier 2 emission factor | Stationary reciprocating engines | Natural Gas | NA | BC | 1A4ciBC | 1A4ciStationary reciprocating enginesNatural GasBC | 2.5 | % of PM2.5 | 1.5 | 3.5 | 30% | 70% | 70% | England et al. (2004), Wien et al. (2004), US EPA (2011) | England et al. (2004), Wien et al. (2004), US EPA (2011) Table_3-31 |  | 100%
1A4ci | Agriculture / forestry / fishing: Stationary | Table_3-31 | Tier 2 emission factor | Reciprocating Engines | Gas Oil | NA | Ni | 1A4ciNi | 1A4ciReciprocating EnginesGas OilNi | 0.01 | mg/GJ | 0.005 | 0.02 | 25% | 100% | 100% | Nielsen et al. (2010) | Nielsen et al. (2010) Table_3-31 |  | 100%
1A4ci | Agriculture / forestry / fishing: Stationary | Table_3-30 | Tier 2 emission factor | Reciprocating Engines | Gas Oil | NA | Cu | 1A4ciCu | 1A4ciReciprocating EnginesGas OilCu | 0.3 | mg/GJ | 0.15 | 0.6 | 25% | 100% | 100% | Nielsen et al. (2010) | Nielsen et al. (2010) Table_3-30 |  | 100%
1A4ci | Agriculture / forestry / fishing: Stationary | Table_3-31 | Tier 2 emission factor | Stationary reciprocating engines | Natural Gas | NA | Indeno(1,2,3-cd)pyrene | 1A4ciIndeno(1,2,3-cd)pyrene | 1A4ciStationary reciprocating enginesNatural GasIndeno(1,2,3-cd)pyrene | 1.8 | µg/GJ | 0.36 | 9 | 10% | 250% | 250% | Nielsen et al. (2010) | Nielsen et al. (2010) Table_3-31 |  | 100%
1A4ci | Agriculture / forestry / fishing: Stationary | Table_3-31 | Tier 2 emission factor | Reciprocating Engines | Gas Oil | NA | PM2.5 | 1A4ciPM2.5 | 1A4ciReciprocating EnginesGas OilPM2.5 | 30 | g/GJ | 18 | 42 | 30% | 70% | 70% | * | * Table_3-31 |  | 100%
1A4ci | Agriculture / forestry / fishing: Stationary | Table_3-31 | Tier 2 emission factor | Reciprocating Engines | Gas Oil | NA | Cd | 1A4ciCd | 1A4ciReciprocating EnginesGas OilCd | 0.01 | mg/GJ | 0.005 | 0.02 | 25% | 100% | 100% | Nielsen et al. (2010) | Nielsen et al. (2010) Table_3-31 |  | 100%
1A4ci | Agriculture / forestry / fishing: Stationary | Table_3-31 | Tier 2 emission factor | Reciprocating Engines | Gas Oil | NA | Hg | 1A4ciHg | 1A4ciReciprocating EnginesGas OilHg | 0.11 | mg/GJ | 0.055 | 0.22 | 25% | 100% | 100% | Nielsen et al. (2010) | Nielsen et al. (2010) Table_3-31 |  | 100%
1A4ci | Agriculture / forestry / fishing: Stationary | Table_3-31 | Tier 2 emission factor | Reciprocating Engines | Gas Oil | NA | As | 1A4ciAs | 1A4ciReciprocating EnginesGas OilAs | 0.06 | mg/GJ | 0.03 | 0.12 | 25% | 100% | 100% | Nielsen et al. (2010) | Nielsen et al. (2010) Table_3-31 |  | 100%
1A4ci | Agriculture / forestry / fishing: Stationary | Table_3-2_30 | Tier 2 emission factor | Reciprocating Engines | Gas Oil | NA | Cr | 1A4ciCr | 1A4ciReciprocating EnginesGas OilCr | 0.2 | mg/GJ | 0.1 | 0.4 | 25% | 100% | 100% | Nielsen et al. (2010) | Nielsen et al. (2010) Table_3-2_30 |  | 100%
1A5a | Other, stationary (including military) | Table_3-7 | Tier 1 emission factor | NA | Biomass | NA | Indeno(1,2,3-cd)pyrene | 1A5aIndeno(1,2,3-cd)pyrene | 1A5aNABiomassIndeno(1,2,3-cd)pyrene | 4 | mg/GJ | 2 | 8 | 25% | 100% | 100% | Boman et al. (2011); Johansson et al. (2004) | Boman et al. (2011); Johansson et al. (2004) Table_3-7 |  | 100%
1A5a | Other, stationary (including military) | Table_3-7 | Tier 1 emission factor | NA | Hard Coal and Brown Coal | NA | BC | 1A5aBC | 1A5aNAHard Coal and Brown CoalBC | 6.4 | % of PM2.5 | 2 | 26 | 15.62% | 203.1% | 203.1% | See note in Guidebook chapter | See note in Guidebook chapter Table_3-7 |  | 100%
1A5a | Other, stationary (including military) | Table_3-27 | Tier 1 emission factor | NA | Hard Coal and Brown Coal | NA | BC | 1A5aBC | 1A5aNAHard Coal and Brown CoalBC | 6.4 | % of PM2.5 | 2 | 26 | 15.62% | 203.1% | 203.1% | See note in Guidebook chapter | See note in Guidebook chapter Table_3-27 |  | 100%
1A5a | Other, stationary (including military) | Table_3-7 | Tier 2 emission factor | Medium size (>1 MWth to <=50 MWth) boilers | Natural Gas | NA | Indeno(1,2,3-cd)pyrene | 1A5aIndeno(1,2,3-cd)pyrene | 1A5aMedium size (>1 MWth to <=50 MWth) boilersNatural GasIndeno(1,2,3-cd)pyrene | 0.84 | µg/GJ | 0.28 | 0.84 | 16.67% | 50% | 50% | US EPA (1998) | US EPA (1998) Table_3-7 |  | 100%
1A5a | Other, stationary (including military) | Table_3-7 | Tier 1 emission factor | NA | Hard Coal and Brown Coal | NA | NMVOC | 1A5aNMVOC | 1A5aNAHard Coal and Brown CoalNMVOC | 88.8 | g/GJ | 10 | 300 | 5.631% | 168.9% | 168.9% | Guidebook (2006) chapter B216 | Guidebook (2006) chapter B216 Table_3-7 |  | 100%
1A5a | Other, stationary (including military) | Table_3-27 | Tier 1 emission factor | NA | Hard Coal and Brown Coal | NA | SOx | 1A5aSOx | 1A5aNAHard Coal and Brown CoalSOx | 840 | g/GJ | 450 | 1000 | 26.79% | 59.52% | 59.52% | Guidebook (2006) chapter B216 | Guidebook (2006) chapter B216 Table_3-27 |  | 100%
1A5a | Other, stationary (including military) | Table_3-27 | Tier 2 emission factor | Medium size (>1 MWth to <=50 MWth) boilers | Natural Gas | NA | Zn | 1A5aZn | 1A5aMedium size (>1 MWth to <=50 MWth) boilersNatural GasZn | 0.0015 | mg/GJ | 0.00075 | 0.003 | 25% | 100% | 100% | Nielsen et al. (2013) | Nielsen et al. (2013) Table_3-27 |  | 100%
1A5a | Other, stationary (including military) | Table_3-27 | Tier 2 emission factor | Medium size (>1 MWth to <=50 MWth) boilers | Natural Gas | NA | Benzo(b)fluoranthene | 1A5aBenzo(b)fluoranthene | 1A5aMedium size (>1 MWth to <=50 MWth) boilersNatural GasBenzo(b)fluoranthene | 0.84 | µg/GJ | 0.28 | 0.84 | 16.67% | 50% | 50% | US EPA (1998) | US EPA (1998) Table_3-27 |  | 100%
1A5a | Other, stationary (including military) | Table_3-7 | Tier 2 emission factor | Medium size (>1 MWth to <=50 MWth) boilers | Natural Gas | NA | Benzo(k)fluoranthene | 1A5aBenzo(k)fluoranthene | 1A5aMedium size (>1 MWth to <=50 MWth) boilersNatural GasBenzo(k)fluoranthene | 0.84 | µg/GJ | 0.28 | 0.84 | 16.67% | 50% | 50% | US EPA (1998) | US EPA (1998) Table_3-7 |  | 100%
1A5a | Other, stationary (including military) | Table_3-7 | Tier 1 emission factor | NA | Hard Coal and Brown Coal | NA | Ni | 1A5aNi | 1A5aNAHard Coal and Brown CoalNi | 13 | mg/GJ | 0.5 | 30 | 1.923% | 115.4% | 115.4% | Guidebook (2006) chapter B216 | Guidebook (2006) chapter B216 Table_3-7 |  | 100%
1A5a | Other, stationary (including military) | Table_3-7 | Tier 1 emission factor | NA | Hard Coal and Brown Coal | NA | Se | 1A5aSe | 1A5aNAHard Coal and Brown CoalSe | 1.8 | mg/GJ | 0.2 | 3 | 5.556% | 83.33% | 83.33% | Guidebook (2006) chapter B216 | Guidebook (2006) chapter B216 Table_3-7 |  | 100%
1A5a | Other, stationary (including military) | Table_3-7 | Tier 1 emission factor | NA | Hard Coal and Brown Coal | NA | PCB | 1A5aPCB | 1A5aNAHard Coal and Brown CoalPCB | 170 | µg/GJ | 85 | 260 | 25% | 76.47% | 76.47% | Kakareka et al. (2004) | Kakareka et al. (2004) Table_3-7 |  | 100%
1A5a | Other, stationary (including military) | Table_3-7 | Tier 1 emission factor | NA | Hard Coal and Brown Coal | NA | PM10 | 1A5aPM10 | 1A5aNAHard Coal and Brown CoalPM10 | 117 | g/GJ | 60 | 240 | 25.64% | 102.6% | 102.6% | Guidebook (2006) chapter B216 | Guidebook (2006) chapter B216 Table_3-7 |  | 100%
1A5a | Other, stationary (including military) | Table_3-7 | Tier 1 emission factor | NA | Hard Coal and Brown Coal | NA | PM2.5 | 1A5aPM2.5 | 1A5aNAHard Coal and Brown CoalPM2.5 | 108 | g/GJ | 60 | 220 | 27.78% | 101.9% | 101.9% | Guidebook (2006) chapter B216 | Guidebook (2006) chapter B216 Table_3-7 |  | 100%
1A5a | Other, stationary (including military) | Table_3-27 | Tier 1 emission factor | NA | Hard Coal and Brown Coal | NA | Hg | 1A5aHg | 1A5aNAHard Coal and Brown CoalHg | 7.9 | mg/GJ | 5 | 10 | 31.65% | 63.29% | 63.29% | Guidebook (2006) chapter B216 | Guidebook (2006) chapter B216 Table_3-27 |  | 100%
1A5a | Other, stationary (including military) | Table_3-26 | Tier 2 emission factor | Medium size (>1 MWth to <=50 MWth) boilers | Natural Gas | NA | NOx | 1A5aNOx | 1A5aMedium size (>1 MWth to <=50 MWth) boilersNatural GasNOx | 40 | g/GJ | 30 | 55 | 37.5% | 68.75% | 68.75% | DGC (2009) | DGC (2009) Table_3-26 |  | 100%
1A5a | Other, stationary (including military) | Table_3-26 | Tier 2 emission factor | Medium size (>50 kWth to <=1 MWth) boilers | Natural Gas | NA | PCDD/F | 1A5aPCDD/F | 1A5aMedium size (>50 kWth to <=1 MWth) boilersNatural GasPCDD/F | 0.5 | ng I-TEQ/GJ | 0.3 | 0.8 | 30% | 80% | 80% | UNEP (2005) | UNEP (2005) Table_3-26 |  | 100%
1A5a | Other, stationary (including military) | Table_3-26 | Tier 2 emission factor | Medium size (>50 kWth to <=1 MWth) boilers | Natural Gas | NA | Ni | 1A5aNi | 1A5aMedium size (>50 kWth to <=1 MWth) boilersNatural GasNi | 0.00051 | mg/GJ | 0.00026 | 0.001 | 25.49% | 98.04% | 98.04% | Nielsen et al. (2013) | Nielsen et al. (2013) Table_3-26 |  | 100%
1A5a | Other, stationary (including military) | Table_3-26 | Tier 2 emission factor | Medium size (>50 kWth to <=1 MWth) boilers | Natural Gas | NA | Cr | 1A5aCr | 1A5aMedium size (>50 kWth to <=1 MWth) boilersNatural GasCr | 0.00076 | mg/GJ | 0.00038 | 0.0015 | 25% | 98.68% | 98.68% | Nielsen et al. (2013) | Nielsen et al. (2013) Table_3-26 |  | 100%
1A5a | Other, stationary (including military) | Table_3-26 | Tier 2 emission factor | Medium size (>50 kWth to <=1 MWth) boilers | Natural Gas | NA | Cu | 1A5aCu | 1A5aMedium size (>50 kWth to <=1 MWth) boilersNatural GasCu | 7.6e-05 | mg/GJ | 3.8e-05 | 0.00015 | 25% | 98.68% | 98.68% | Nielsen et al. (2013) | Nielsen et al. (2013) Table_3-26 |  | 100%
1A5a | Other, stationary (including military) | Table_3-27 | Tier 2 emission factor | Medium size (>50 kWth to <=1 MWth) boilers | Natural Gas | NA | Se | 1A5aSe | 1A5aMedium size (>50 kWth to <=1 MWth) boilersNatural GasSe | 0.011 | mg/GJ | 0.0037 | 0.034 | 16.82% | 154.5% | 154.5% | US EPA (1998) | US EPA (1998) Table_3-27 |  | 100%
1A5a | Other, stationary (including military) | Table_3-27 | Tier 2 emission factor | Medium size (>1 MWth to <=50 MWth) boilers | Natural Gas | NA | Hg | 1A5aHg | 1A5aMedium size (>1 MWth to <=50 MWth) boilersNatural GasHg | 0.1 | mg/GJ | 0.0013 | 0.68 | 0.65% | 340% | 340% | Nielsen et al. (2010) | Nielsen et al. (2010) Table_3-27 |  | 100%
1A5a | Other, stationary (including military) | Table_3-27 | Tier 2 emission factor | Medium size (>1 MWth to <=50 MWth) boilers | Natural Gas | NA | Pb | 1A5aPb | 1A5aMedium size (>1 MWth to <=50 MWth) boilersNatural GasPb | 0.0015 | mg/GJ | 0.00075 | 0.003 | 25% | 100% | 100% | Nielsen et al. (2013) | Nielsen et al. (2013) Table_3-27 |  | 100%
1A5a | Other, stationary (including military) | Table_3-27 | Tier 2 emission factor | Medium size (>1 MWth to <=50 MWth) boilers | Natural Gas | NA | Cr | 1A5aCr | 1A5aMedium size (>1 MWth to <=50 MWth) boilersNatural GasCr | 0.00076 | mg/GJ | 0.00038 | 0.0015 | 25% | 98.68% | 98.68% | Nielsen et al. (2013) | Nielsen et al. (2013) Table_3-27 |  | 100%
1A5a | Other, stationary (including military) | Table_3-27 | Tier 2 emission factor | Medium size (>1 MWth to <=50 MWth) boilers | Natural Gas | NA | NMVOC | 1A5aNMVOC | 1A5aMedium size (>1 MWth to <=50 MWth) boilersNatural GasNMVOC | 2 | g/GJ | 1.2 | 2.8 | 30% | 70% | 70% | DGC (2009) | DGC (2009) Table_3-27 |  | 100%
1A5a | Other, stationary (including military) | Table_3-9 | Tier 2 emission factor | Medium size (>1 MWth to <=50 MWth) boilers | Natural Gas | NA | Se | 1A5aSe | 1A5aMedium size (>1 MWth to <=50 MWth) boilersNatural GasSe | 0.011 | mg/GJ | 0.0037 | 0.034 | 16.82% | 154.5% | 154.5% | US EPA (1998) | US EPA (1998) Table_3-9 |  | 100%
1A5a | Other, stationary (including military) | Table_3-9 | Tier 1 emission factor | NA | Liquid Fuels | NA | Pb | 1A5aPb | 1A5aNALiquid FuelsPb | 8 | mg/GJ | 0.006 | 40 | 0.0375% | 250% | 250% | Average of Tier 2 EFs for commercial/institutional liquid fuel combustion for all technologies | Average of Tier 2 EFs for commercial/institutional liquid fuel combustion for all technologies Table_3-9 |  | 100%
1A5a | Other, stationary (including military) | Table_3-8 | Tier 1 emission factor | NA | Liquid Fuels | NA | Hg | 1A5aHg | 1A5aNALiquid FuelsHg | 0.1 | mg/GJ | 0.025 | 0.22 | 12.5% | 110% | 110% | Average of Tier 2 EFs for commercial/institutional liquid fuel combustion for all technologies | Average of Tier 2 EFs for commercial/institutional liquid fuel combustion for all technologies Table_3-8 |  | 100%
1A5a | Other, stationary (including military) | Table_3-9 | Tier 1 emission factor | NA | Gaseous Fuels | NA | Indeno(1,2,3-cd)pyrene | 1A5aIndeno(1,2,3-cd)pyrene | 1A5aNAGaseous FuelsIndeno(1,2,3-cd)pyrene | 1.08 | µg/GJ | 0.3 | 2.9 | 13.89% | 134.3% | 134.3% | Average of Tier 2 EFs for commercial/institutional gaseous fuel combustion for all technologies | Average of Tier 2 EFs for commercial/institutional gaseous fuel combustion for all technologies Table_3-9 |  | 100%
1A5a | Other, stationary (including military) | Table_3-9 | Tier 1 emission factor | NA | Liquid Fuels | NA | BC | 1A5aBC | 1A5aNALiquid FuelsBC | 56 | % of PM2.5 | 20 | 100 | 17.86% | 89.29% | 89.29% | Average of Tier 2 EFs for commercial/institutional liquid fuel combustion for all technologies | Average of Tier 2 EFs for commercial/institutional liquid fuel combustion for all technologies Table_3-9 |  | 100%
1A5a | Other, stationary (including military) | Table_3-9 | Tier 1 emission factor | NA | Liquid Fuels | NA | Se | 1A5aSe | 1A5aNALiquid FuelsSe | 0.1 | mg/GJ | 0.0005 | 0.44 | 0.25% | 220% | 220% | Average of Tier 2 EFs for commercial/institutional liquid fuel combustion for all technologies | Average of Tier 2 EFs for commercial/institutional liquid fuel combustion for all technologies Table_3-9 |  | 100%
1A5a | Other, stationary (including military) | Table_3-9 | Tier 1 emission factor | NA | Liquid Fuels | NA | NOx | 1A5aNOx | 1A5aNALiquid FuelsNOx | 306 | g/GJ | 50 | 1319 | 8.17% | 215.5% | 215.5% | Average of Tier 2 EFs for commercial/institutional liquid fuel combustion for all technologies | Average of Tier 2 EFs for commercial/institutional liquid fuel combustion for all technologies Table_3-9 |  | 100%
1A5a | Other, stationary (including military) | Table_3-9 | Tier 1 emission factor | NA | Liquid Fuels | NA | As | 1A5aAs | 1A5aNALiquid FuelsAs | 0.5 | mg/GJ | 0.0005 | 2 | 0.05% | 200% | 200% | Average of Tier 2 EFs for commercial/institutional liquid fuel combustion for all technologies | Average of Tier 2 EFs for commercial/institutional liquid fuel combustion for all technologies Table_3-9 |  | 100%
1A5a | Other, stationary (including military) | Table_3-9 | Tier 1 emission factor | NA | Liquid Fuels | NA | CO | 1A5aCO | 1A5aNALiquid FuelsCO | 93 | g/GJ | 24 | 200 | 12.9% | 107.5% | 107.5% | Average of Tier 2 EFs for commercial/institutional liquid fuel combustion for all technologies | Average of Tier 2 EFs for commercial/institutional liquid fuel combustion for all technologies Table_3-9 |  | 100%
1A5a | Other, stationary (including military) | Table_3-9 | Tier 1 emission factor | NA | Liquid Fuels | NA | NMVOC | 1A5aNMVOC | 1A5aNALiquid FuelsNMVOC | 20 | g/GJ | 0.018 | 70 | 0.045% | 175% | 175% | Average of Tier 2 EFs for commercial/institutional liquid fuel combustion for all technologies | Average of Tier 2 EFs for commercial/institutional liquid fuel combustion for all technologies Table_3-9 |  | 100%
1A5a | Other, stationary (including military) | Table_3-9 | Tier 1 emission factor | NA | Liquid Fuels | NA | Indeno(1,2,3-cd)pyrene | 1A5aIndeno(1,2,3-cd)pyrene | 1A5aNALiquid FuelsIndeno(1,2,3-cd)pyrene | 1.5 | µg/GJ | 0.15 | 1.5 | 5% | 50% | 50% | Nielsen et al. (2010) | Nielsen et al. (2010) Table_3-9 |  | 100%
1A5a | Other, stationary (including military) | Table_3-46 | Tier 1 emission factor | NA | Liquid Fuels | NA | PCB | 1A5aPCB | 1A5aNALiquid FuelsPCB | 0.13 | µg/GJ | 0.013 | 0.22 | 5% | 84.62% | 84.62% | Nielsen et al. (2010) | Nielsen et al. (2010) Table_3-46 |  | 100%
1A5a | Other, stationary (including military) | Table_3-8 | Tier 2 emission factor | Wood combustion <1MW – Boilers | Wood | NA | BC | 1A5aBC | 1A5aWood combustion <1MW – BoilersWoodBC | 26 | % of PM2.5 | 8.5 | 39 | 16.35% | 75% | 75% | Aggregate of Table 3.47 and Table 3.48 | Aggregate of Table 3.47 and Table 3.48 Table_3-8 |  | 100%
1A5a | Other, stationary (including military) | Table_3-8 | Tier 1 emission factor | NA | Liquid Fuels | NA | Benzo(a)pyrene | 1A5aBenzo(a)pyrene | 1A5aNALiquid FuelsBenzo(a)pyrene | 1.9 | µg/GJ | 0.2 | 1.9 | 5.263% | 50% | 50% | Nielsen et al. (2010) | Nielsen et al. (2010) Table_3-8 |  | 100%
1A5a | Other, stationary (including military) | Table_3-8 | Tier 1 emission factor | NA | Gaseous Fuels | NA | PM2.5 | 1A5aPM2.5 | 1A5aNAGaseous FuelsPM2.5 | 0.78 | g/GJ | 0.47 | 1.09 | 30.13% | 69.87% | 69.87% | Average of Tier 2 EFs for commercial/institutional gaseous fuel combustion for all technologies | Average of Tier 2 EFs for commercial/institutional gaseous fuel combustion for all technologies Table_3-8 |  | 100%
1A5a | Other, stationary (including military) | Table_3-8 | Tier 1 emission factor | NA | Gaseous Fuels | NA | CO | 1A5aCO | 1A5aNAGaseous FuelsCO | 29 | g/GJ | 21 | 48 | 36.21% | 82.76% | 82.76% | Average of Tier 2 EFs for commercial/institutional gaseous fuel combustion for all technologies | Average of Tier 2 EFs for commercial/institutional gaseous fuel combustion for all technologies Table_3-8 |  | 100%
1A5a | Other, stationary (including military) | Table_3-8 | Tier 1 emission factor | NA | Gaseous Fuels | NA | NOx | 1A5aNOx | 1A5aNAGaseous FuelsNOx | 74 | g/GJ | 46 | 103 | 31.08% | 69.59% | 69.59% | Average of Tier 2 EFs for commercial/institutional gaseous fuel combustion for all technologies | Average of Tier 2 EFs for commercial/institutional gaseous fuel combustion for all technologies Table_3-8 |  | 100%
1A5a | Other, stationary (including military) | Table_3-7 | Tier 1 emission factor | NA | Gaseous Fuels | NA | PM2.5 | 1A5aPM2.5 | 1A5aNAGaseous FuelsPM2.5 | 0.78 | g/GJ | 0.47 | 1.09 | 30.13% | 69.87% | 69.87% | Average of Tier 2 EFs for commercial/institutional gaseous fuel combustion for all technologies | Average of Tier 2 EFs for commercial/institutional gaseous fuel combustion for all technologies Table_3-7 |  | 100%
1A5a | Other, stationary (including military) | Table_3-26 | Tier 1 emission factor | NA | Hard Coal and Brown Coal | NA | Indeno(1,2,3-cd)pyrene | 1A5aIndeno(1,2,3-cd)pyrene | 1A5aNAHard Coal and Brown CoalIndeno(1,2,3-cd)pyrene | 18.5 | mg/GJ | 5 | 80 | 13.51% | 216.2% | 216.2% | Guidebook (2006) chapter B216 | Guidebook (2006) chapter B216 Table_3-26 |  | 100%
1A5a | Other, stationary (including military) | Table_3-7 | Tier 2 emission factor | Medium size (>50 kWth to <=1 MWth) boilers | Natural Gas | NA | Hg | 1A5aHg | 1A5aMedium size (>50 kWth to <=1 MWth) boilersNatural GasHg | 0.1 | mg/GJ | 0.0013 | 0.68 | 0.65% | 340% | 340% | Nielsen et al. (2010) | Nielsen et al. (2010) Table_3-7 |  | 100%
1A5a | Other, stationary (including military) | Table_3-8 | Tier 1 emission factor | NA | Hard Coal and Brown Coal | NA | Benzo(k)fluoranthene | 1A5aBenzo(k)fluoranthene | 1A5aNAHard Coal and Brown CoalBenzo(k)fluoranthene | 23.7 | mg/GJ | 8 | 100 | 16.88% | 211% | 211% | Guidebook (2006) chapter B216 | Guidebook (2006) chapter B216 Table_3-8 |  | 100%
1A5a | Other, stationary (including military) | Table_3-7 | Tier 1 emission factor | NA | Gaseous Fuels | NA | Pb | 1A5aPb | 1A5aNAGaseous FuelsPb | 0.011 | mg/GJ | 0.006 | 0.022 | 27.27% | 100% | 100% | Average of Tier 2 EFs for commercial/institutional gaseous fuel combustion for all technologies | Average of Tier 2 EFs for commercial/institutional gaseous fuel combustion for all technologies Table_3-7 |  | 100%
1A5a | Other, stationary (including military) | Table_3-8 | Tier 1 emission factor | NA | Gaseous Fuels | NA | PCDD/F | 1A5aPCDD/F | 1A5aNAGaseous FuelsPCDD/F | 0.52 | ng I-TEQ/GJ | 0.25 | 1.3 | 24.04% | 125% | 125% | Average of Tier 2 EFs for commercial/institutional gaseous fuel combustion for all technologies | Average of Tier 2 EFs for commercial/institutional gaseous fuel combustion for all technologies Table_3-8 |  | 100%
1A5a | Other, stationary (including military) | Table_3-8 | Tier 1 emission factor | NA | Gaseous Fuels | NA | Benzo(k)fluoranthene | 1A5aBenzo(k)fluoranthene | 1A5aNAGaseous FuelsBenzo(k)fluoranthene | 1.1 | µg/GJ | 0.3 | 2.8 | 13.64% | 127.3% | 127.3% | Average of Tier 2 EFs for commercial/institutional gaseous fuel combustion for all technologies | Average of Tier 2 EFs for commercial/institutional gaseous fuel combustion for all technologies Table_3-8 |  | 100%
1A5a | Other, stationary (including military) | Table_3-8 | Tier 1 emission factor | NA | Gaseous Fuels | NA | Hg | 1A5aHg | 1A5aNAGaseous FuelsHg | 0.1 | mg/GJ | 0.007 | 0.54 | 3.5% | 270% | 270% | Average of Tier 2 EFs for commercial/institutional gaseous fuel combustion for all technologies | Average of Tier 2 EFs for commercial/institutional gaseous fuel combustion for all technologies Table_3-8 |  | 100%
1A5a | Other, stationary (including military) | Table_3-22 | Tier 1 emission factor | NA | Gaseous Fuels | NA | Cu | 1A5aCu | 1A5aNAGaseous FuelsCu | 0.0026 | mg/GJ | 0.0013 | 0.0051 | 25% | 98.08% | 98.08% | Average of Tier 2 EFs for commercial/institutional gaseous fuel combustion for all technologies | Average of Tier 2 EFs for commercial/institutional gaseous fuel combustion for all technologies Table_3-22 |  | 100%
1A5a | Other, stationary (including military) | Table_3-22 | Tier 2 emission factor | Advanced coal combustion techniques <1MWth - Manual Boiler | Coal Fuels | NA | Cu | 1A5aCu | 1A5aAdvanced coal combustion techniques <1MWth - Manual BoilerCoal FuelsCu | 15 | mg/GJ | 8 | 30 | 26.67% | 100% | 100% | Guidebook (2006) chapter B216 | Guidebook (2006) chapter B216 Table_3-22 |  | 100%
1A5a | Other, stationary (including military) | Table_3-22 | Tier 2 emission factor | Advanced coal combustion techniques <1MWth - Manual Boiler | Coal Fuels | NA | PCB | 1A5aPCB | 1A5aAdvanced coal combustion techniques <1MWth - Manual BoilerCoal FuelsPCB | 170 | µg/GJ | 85 | 260 | 25% | 76.47% | 76.47% | Kakareka et al. (2004) | Kakareka et al. (2004) Table_3-22 |  | 100%
1A5a | Other, stationary (including military) | Table_3-21 | Tier 2 emission factor | Advanced coal combustion techniques <1MWth - Manual Boiler | Coal Fuels | NA | Benzo(a)pyrene | 1A5aBenzo(a)pyrene | 1A5aAdvanced coal combustion techniques <1MWth - Manual BoilerCoal FuelsBenzo(a)pyrene | 90 | mg/GJ | 13 | 150 | 7.222% | 83.33% | 83.33% | Guidebook (2006) chapter B216 | Guidebook (2006) chapter B216 Table_3-21 |  | 100%
1A5a | Other, stationary (including military) | Table_3-23 | Tier 2 emission factor | Medium size (>1 MWth to <=50 MWth) boilers | Coal Fuels | NA | Indeno(1,2,3-cd)pyrene | 1A5aIndeno(1,2,3-cd)pyrene | 1A5aMedium size (>1 MWth to <=50 MWth) boilersCoal FuelsIndeno(1,2,3-cd)pyrene | 6 | mg/GJ | 5 | 80 | 41.67% | 666.7% | 666.7% | Guidebook (2006) chapter B216 | Guidebook (2006) chapter B216 Table_3-23 |  | 100%
1A5a | Other, stationary (including military) | Table_3-22 | Tier 2 emission factor | Advanced coal combustion techniques <1MWth - Automatic Boiler | Coal Fuels | NA | Benzo(b)fluoranthene | 1A5aBenzo(b)fluoranthene | 1A5aAdvanced coal combustion techniques <1MWth - Automatic BoilerCoal FuelsBenzo(b)fluoranthene | 1.244 | mg/GJ | 0.12 | 12.4 | 4.823% | 498.4% | 498.4% | Thistlethwaite (2001) | Thistlethwaite (2001) Table_3-22 |  | 100%
1A5a | Other, stationary (including military) | Table_3-47 | Tier 2 emission factor | Advanced coal combustion techniques <1MWth - Manual Boiler | Coal Fuels | NA | PM10 | 1A5aPM10 | 1A5aAdvanced coal combustion techniques <1MWth - Manual BoilerCoal FuelsPM10 | 140 | g/GJ | 76 | 240 | 27.14% | 85.71% | 85.71% | Guidebook (2006) chapter B216 | Guidebook (2006) chapter B216 Table_3-47 |  | 100%
1A5a | Other, stationary (including military) | Table_3-26 | Tier 2 emission factor | Wood combustion <1MW - Manual Boilers | Wood | NA | NMVOC | 1A5aNMVOC | 1A5aWood combustion <1MW - Manual BoilersWoodNMVOC | 300 | g/GJ | 5 | 500 | 0.8333% | 83.33% | 83.33% | Naturvårdsverket, Sweden | Naturvårdsverket, Sweden Table_3-26 |  | 100%
1A5a | Other, stationary (including military) | Table_3-23 | Tier 2 emission factor | Medium size (>50 kWth to <=1 MWth) boilers | Natural Gas | NA | Hg | 1A5aHg | 1A5aMedium size (>50 kWth to <=1 MWth) boilersNatural GasHg | 0.1 | mg/GJ | 0.0013 | 0.68 | 0.65% | 340% | 340% | Nielsen et al. (2010) | Nielsen et al. (2010) Table_3-23 |  | 100%
1A5a | Other, stationary (including military) | Table_3-23 | Tier 2 emission factor | Advanced coal combustion techniques <1MWth - Automatic Boiler | Coal Fuels | NA | Se | 1A5aSe | 1A5aAdvanced coal combustion techniques <1MWth - Automatic BoilerCoal FuelsSe | 17 | mg/GJ | 1.7 | 34 | 5% | 100% | 100% | Thistlethwaite (2001) | Thistlethwaite (2001) Table_3-23 |  | 100%
1A5a | Other, stationary (including military) | Table_3-10 | Tier 2 emission factor | Advanced coal combustion techniques <1MWth - Automatic Boiler | Coal Fuels | NA | As | 1A5aAs | 1A5aAdvanced coal combustion techniques <1MWth - Automatic BoilerCoal FuelsAs | 46 | mg/GJ | 4.6 | 92 | 5% | 100% | 100% | Thistlethwaite (2001) | Thistlethwaite (2001) Table_3-10 |  | 100%
1A5a | Other, stationary (including military) | Table_3-10 | Tier 1 emission factor | NA | Biomass | NA | PM2.5 | 1A5aPM2.5 | 1A5aNABiomassPM2.5 | 140 | g/GJ | 70 | 279 | 25% | 99.64% | 99.64% | Naturvårdsverket, Sweden | Naturvårdsverket, Sweden Table_3-10 |  | 100%
1A5a | Other, stationary (including military) | Table_3-10 | Tier 1 emission factor | NA | Biomass | NA | NOx | 1A5aNOx | 1A5aNABiomassNOx | 91 | g/GJ | 20 | 120 | 10.99% | 65.93% | 65.93% | Lundgren et al. (2004) | Lundgren et al. (2004) Table_3-10 |  | 100%
1A5a | Other, stationary (including military) | Table_3-10 | Tier 1 emission factor | NA | Biomass | NA | Pb | 1A5aPb | 1A5aNABiomassPb | 27 | mg/GJ | 0.5 | 118 | 0.9259% | 218.5% | 218.5% | Hedberg et al. (2002); Tissari et al. (2007); Struschka et al. (2008); Lamberg et al. (2011) | Hedberg et al. (2002); Tissari et al. (2007); Struschka et al. (2008); Lamberg et al. (2011) Table_3-10 |  | 100%
1A5a | Other, stationary (including military) | Table_3-10 | Tier 1 emission factor | NA | Biomass | NA | CO | 1A5aCO | 1A5aNABiomassCO | 570 | g/GJ | 50 | 4000 | 4.386% | 350.9% | 350.9% | EN 303 class 5 boilers, 150-300 kW | EN 303 class 5 boilers, 150-300 kW Table_3-10 |  | 100%
1A5a | Other, stationary (including military) | Table_3-10 | Tier 1 emission factor | NA | Biomass | NA | NH3 | 1A5aNH3 | 1A5aNABiomassNH3 | 37 | g/GJ | 18 | 74 | 24.32% | 100% | 100% | Roe et al. (2004) | Roe et al. (2004) Table_3-10 |  | 100%
1A5a | Other, stationary (including military) | Table_3-10 | Tier 1 emission factor | NA | Biomass | NA | NMVOC | 1A5aNMVOC | 1A5aNABiomassNMVOC | 300 | g/GJ | 5 | 500 | 0.8333% | 83.33% | 83.33% | Naturvårdsverket, Sweden | Naturvårdsverket, Sweden Table_3-10 |  | 100%
1A5a | Other, stationary (including military) | Table_3-46 | Tier 1 emission factor | NA | Biomass | NA | Se | 1A5aSe | 1A5aNABiomassSe | 0.5 | mg/GJ | 0.25 | 1.1 | 25% | 110% | 110% | Hedberg et al. (2002) | Hedberg et al. (2002) Table_3-46 |  | 100%
1A5a | Other, stationary (including military) | Table_3-10 | Tier 2 emission factor | Wood combustion <1MW – Boilers | Wood | NA | Benzo(a)pyrene | 1A5aBenzo(a)pyrene | 1A5aWood combustion <1MW – BoilersWoodBenzo(a)pyrene | 10 | mg/GJ | 5 | 20 | 25% | 100% | 100% | Boman et al. (2011); Johansson et al. (2004) | Boman et al. (2011); Johansson et al. (2004) Table_3-10 |  | 100%
1A5a | Other, stationary (including military) | Table_3-10 | Tier 1 emission factor | NA | Biomass | NA | Benzo(a)pyrene | 1A5aBenzo(a)pyrene | 1A5aNABiomassBenzo(a)pyrene | 10 | mg/GJ | 5 | 20 | 25% | 100% | 100% | Boman et al. (2011); Johansson et al. (2004) | Boman et al. (2011); Johansson et al. (2004) Table_3-10 |  | 100%
1A5a | Other, stationary (including military) | Table_3-10 | Tier 1 emission factor | NA | Biomass | NA | Cr | 1A5aCr | 1A5aNABiomassCr | 23 | mg/GJ | 1 | 100 | 2.174% | 217.4% | 217.4% | Hedberg et al. (2002); Struschka et al. (2008) | Hedberg et al. (2002); Struschka et al. (2008) Table_3-10 |  | 100%
1A5a | Other, stationary (including military) | Table_3-10 | Tier 1 emission factor | NA | Biomass | NA | As | 1A5aAs | 1A5aNABiomassAs | 0.19 | mg/GJ | 0.05 | 12 | 13.16% | 3158% | 3158% | Struschka et al. (2008) | Struschka et al. (2008) Table_3-10 |  | 100%
1A5a | Other, stationary (including military) | Table_3-21 | Tier 1 emission factor | NA | Biomass | NA | Zn | 1A5aZn | 1A5aNABiomassZn | 512 | mg/GJ | 80 | 1300 | 7.812% | 127% | 127% | Hedberg et al. (2002); Tissari et al. (2007); Struschka et al. (2008); Lamberg et al. (2011) | Hedberg et al. (2002); Tissari et al. (2007); Struschka et al. (2008); Lamberg et al. (2011) Table_3-21 |  | 100%
1A5a | Other, stationary (including military) | Table_3-20 | Tier 2 emission factor | Medium size (>1 MWth to <=50 MWth) boilers | Coal Fuels | NA | CO | 1A5aCO | 1A5aMedium size (>1 MWth to <=50 MWth) boilersCoal FuelsCO | 200 | g/GJ | 150 | 3000 | 37.5% | 750% | 750% | Guidebook (2006) chapter B216 | Guidebook (2006) chapter B216 Table_3-20 |  | 100%
1A5a | Other, stationary (including military) | Table_3-20 | Tier 2 emission factor | Medium size (>50 kWth to <=1 MWth) boilers | Coal Fuels | NA | Benzo(k)fluoranthene | 1A5aBenzo(k)fluoranthene | 1A5aMedium size (>50 kWth to <=1 MWth) boilersCoal FuelsBenzo(k)fluoranthene | 50 | mg/GJ | 8 | 100 | 8% | 100% | 100% | Guidebook (2006) chapter B216 | Guidebook (2006) chapter B216 Table_3-20 |  | 100%
1A5a | Other, stationary (including military) | Table_3-20 | Tier 2 emission factor | Medium size (>50 kWth to <=1 MWth) boilers | Coal Fuels | NA | Se | 1A5aSe | 1A5aMedium size (>50 kWth to <=1 MWth) boilersCoal FuelsSe | 2 | mg/GJ | 0.5 | 3 | 12.5% | 75% | 75% | Guidebook (2006) chapter B216 | Guidebook (2006) chapter B216 Table_3-20 |  | 100%
1A5a | Other, stationary (including military) | Table_3-20 | Tier 2 emission factor | Medium size (>50 kWth to <=1 MWth) boilers | Coal Fuels | NA | BC | 1A5aBC | 1A5aMedium size (>50 kWth to <=1 MWth) boilersCoal FuelsBC | 6.4 | % of PM2.5 | 2 | 26 | 15.62% | 203.1% | 203.1% | Zhang et al. (2012) | Zhang et al. (2012) Table_3-20 |  | 100%
1A5a | Other, stationary (including military) | Table_3-48 | Tier 2 emission factor | Medium size (>50 kWth to <=1 MWth) boilers | Coal Fuels | NA | PM10 | 1A5aPM10 | 1A5aMedium size (>50 kWth to <=1 MWth) boilersCoal FuelsPM10 | 190 | g/GJ | 76 | 240 | 20% | 63.16% | 63.16% | Guidebook (2006) chapter B216 | Guidebook (2006) chapter B216 Table_3-48 |  | 100%
1A5a | Other, stationary (including military) | Table_3-48 | Tier 2 emission factor | Wood combustion <1MW - Automatic Boilers | Wood | NA | SOx | 1A5aSOx | 1A5aWood combustion <1MW - Automatic BoilersWoodSOx | 11 | g/GJ | 8 | 40 | 36.36% | 181.8% | 181.8% | US EPA (1996) AP-42, Chapter 1.9 | US EPA (1996) AP-42, Chapter 1.9 Table_3-48 |  | 100%
1A5a | Other, stationary (including military) | Table_3-48 | Tier 2 emission factor | Wood combustion <1MW - Automatic Boilers | Wood | NA | Pb | 1A5aPb | 1A5aWood combustion <1MW - Automatic BoilersWoodPb | 27 | mg/GJ | 0.5 | 118 | 0.9259% | 218.5% | 218.5% | Hedberg et al. (2002); Tissari et al. (2007); Struschka et al. (2008); Lamberg et al. (2011) | Hedberg et al. (2002); Tissari et al. (2007); Struschka et al. (2008); Lamberg et al. (2011) Table_3-48 |  | 100%
1A5a | Other, stationary (including military) | Table_3-48 | Tier 2 emission factor | Wood combustion <1MW - Automatic Boilers | Wood | NA | CO | 1A5aCO | 1A5aWood combustion <1MW - Automatic BoilersWoodCO | 300 | g/GJ | 50 | 4000 | 8.333% | 666.7% | 666.7% | German test standard for 500 kW-1MW boilers; Danish legislation (Luftvejledningen) | German test standard for 500 kW-1MW boilers; Danish legislation (Luftvejledningen) Table_3-48 |  | 100%
1A5a | Other, stationary (including military) | Table_3-26 | Tier 2 emission factor | Wood combustion <1MW - Automatic Boilers | Wood | NA | NH3 | 1A5aNH3 | 1A5aWood combustion <1MW - Automatic BoilersWoodNH3 | 37 | g/GJ | 18 | 74 | 24.32% | 100% | 100% | Roe et al. (2004) | Roe et al. (2004) Table_3-26 |  | 100%
1A5a | Other, stationary (including military) | Table_3-26 | Tier 2 emission factor | Medium size (>50 kWth to <=1 MWth) boilers | Natural Gas | NA | PM2.5 | 1A5aPM2.5 | 1A5aMedium size (>50 kWth to <=1 MWth) boilersNatural GasPM2.5 | 0.45 | g/GJ | 0.27 | 0.63 | 30% | 70% | 70% | * | * Table_3-26 |  | 100%
1A5a | Other, stationary (including military) | Table_3-26 | Tier 2 emission factor | Medium size (>50 kWth to <=1 MWth) boilers | Natural Gas | NA | SOx | 1A5aSOx | 1A5aMedium size (>50 kWth to <=1 MWth) boilersNatural GasSOx | 1.4 | g/GJ | 0.83 | 1.95 | 29.64% | 69.64% | 69.64% | Italian Ministry for the Environment (2005) | Italian Ministry for the Environment (2005) Table_3-26 |  | 100%
1A5a | Other, stationary (including military) | Table_3-26 | Tier 2 emission factor | Medium size (>50 kWth to <=1 MWth) boilers | Natural Gas | NA | Pb | 1A5aPb | 1A5aMedium size (>50 kWth to <=1 MWth) boilersNatural GasPb | 0.0015 | mg/GJ | 0.00075 | 0.003 | 25% | 100% | 100% | Nielsen et al. (2013) | Nielsen et al. (2013) Table_3-26 |  | 100%
1A5a | Other, stationary (including military) | Table_3-10 | Tier 2 emission factor | Medium size (>50 kWth to <=1 MWth) boilers | Natural Gas | NA | Cd | 1A5aCd | 1A5aMedium size (>50 kWth to <=1 MWth) boilersNatural GasCd | 0.00025 | mg/GJ | 0.00013 | 0.0005 | 26% | 100% | 100% | Nielsen et al. (2013) | Nielsen et al. (2013) Table_3-10 |  | 100%
1A5a | Other, stationary (including military) | Table_3-48 | Tier 1 emission factor | NA | Biomass | NA | HCB | 1A5aHCB | 1A5aNABiomassHCB | 5 | µg/GJ | 0.1 | 30 | 1% | 300% | 300% | Syc et al. (2011) | Syc et al. (2011) Table_3-48 |  | 100%
1A5a | Other, stationary (including military) | Table_3-48 | Tier 2 emission factor | Wood combustion <1MW - Automatic Boilers | Wood | NA | PM2.5 | 1A5aPM2.5 | 1A5aWood combustion <1MW - Automatic BoilersWoodPM2.5 | 37 | g/GJ | 18 | 74 | 24.32% | 100% | 100% | Denier van der Gon et al. (2015) applied on Johansson et al. (2004) | Denier van der Gon et al. (2015) applied on Johansson et al. (2004) Table_3-48 |  | 100%
1A5a | Other, stationary (including military) | Table_3-47 | Tier 2 emission factor | Wood combustion <1MW - Automatic Boilers | Wood | NA | Hg | 1A5aHg | 1A5aWood combustion <1MW - Automatic BoilersWoodHg | 0.56 | mg/GJ | 0.2 | 1 | 17.86% | 89.29% | 89.29% | Struschka et al. (2008) | Struschka et al. (2008) Table_3-47 |  | 100%
1A5a | Other, stationary (including military) | Table_3-48 | Tier 2 emission factor | Wood combustion <1MW - Manual Boilers | Wood | NA | TSP | 1A5aTSP | 1A5aWood combustion <1MW - Manual BoilersWoodTSP | 170 | g/GJ | 85 | 340 | 25% | 100% | 100% | Denier van der Gon et al. (2015) applied on Naturvårdsverket, Sweden | Denier van der Gon et al. (2015) applied on Naturvårdsverket, Sweden Table_3-48 |  | 100%
1A5a | Other, stationary (including military) | Table_3-48 | Tier 2 emission factor | Wood combustion <1MW - Automatic Boilers | Wood | NA | HCB | 1A5aHCB | 1A5aWood combustion <1MW - Automatic BoilersWoodHCB | 5 | µg/GJ | 0.1 | 30 | 1% | 300% | 300% | Syc et al. (2011) | Syc et al. (2011) Table_3-48 |  | 100%
1A5a | Other, stationary (including military) | Table_3-47 | Tier 2 emission factor | Wood combustion <1MW - Automatic Boilers | Wood | NA | HCB | 1A5aHCB | 1A5aWood combustion <1MW - Automatic BoilersWoodHCB | 5 | µg/GJ | 0.1 | 30 | 1% | 300% | 300% | Syc et al. (2011) | Syc et al. (2011) Table_3-47 |  | 100%
1A5a | Other, stationary (including military) | Table_3-47 | Tier 2 emission factor | Wood combustion <1MW - Manual Boilers | Wood | NA | BC | 1A5aBC | 1A5aWood combustion <1MW - Manual BoilersWoodBC | 28 | % of PM2.5 | 11 | 39 | 19.64% | 69.64% | 69.64% | Goncalves et al. (2010); Fernandes et al. (2011); Schmidl et al. (2011) | Goncalves et al. (2010); Fernandes et al. (2011); Schmidl et al. (2011) Table_3-47 |  | 100%
1A5a | Other, stationary (including military) | Table_3-48 | Tier 2 emission factor | Wood combustion <1MW - Manual Boilers | Wood | NA | SOx | 1A5aSOx | 1A5aWood combustion <1MW - Manual BoilersWoodSOx | 11 | g/GJ | 8 | 40 | 36.36% | 181.8% | 181.8% | US EPA (1996) AP-42, Chapter 1.9 | US EPA (1996) AP-42, Chapter 1.9 Table_3-48 |  | 100%
1A5a | Other, stationary (including military) | Table_3-48 | Tier 2 emission factor | Wood combustion <1MW - Automatic Boilers | Wood | NA | PCDD/F | 1A5aPCDD/F | 1A5aWood combustion <1MW - Automatic BoilersWoodPCDD/F | 100 | ng I-TEQ/GJ | 30 | 500 | 15% | 250% | 250% | Hedman et al. (2006) | Hedman et al. (2006) Table_3-48 |  | 100%
1A5a | Other, stationary (including military) | Table_3-48 | Tier 2 emission factor | Wood combustion <1MW - Automatic Boilers | Wood | NA | Zn | 1A5aZn | 1A5aWood combustion <1MW - Automatic BoilersWoodZn | 512 | mg/GJ | 80 | 1300 | 7.812% | 127% | 127% | Hedberg et al. (2002); Tissari et al. (2007); Struschka et al. (2008); Lamberg et al. (2011) | Hedberg et al. (2002); Tissari et al. (2007); Struschka et al. (2008); Lamberg et al. (2011) Table_3-48 |  | 100%
1A5a | Other, stationary (including military) | Table_3-48 | Tier 2 emission factor | Wood combustion <1MW - Automatic Boilers | Wood | NA | Benzo(b)fluoranthene | 1A5aBenzo(b)fluoranthene | 1A5aWood combustion <1MW - Automatic BoilersWoodBenzo(b)fluoranthene | 16 | mg/GJ | 8 | 32 | 25% | 100% | 100% | Boman et al. (2011); Johansson et al. (2004) | Boman et al. (2011); Johansson et al. (2004) Table_3-48 |  | 100%
1A5a | Other, stationary (including military) | Table_3-48 | Tier 2 emission factor | Wood combustion <1MW - Automatic Boilers | Wood | NA | Cr | 1A5aCr | 1A5aWood combustion <1MW - Automatic BoilersWoodCr | 23 | mg/GJ | 1 | 100 | 2.174% | 217.4% | 217.4% | Hedberg et al. (2002); Struschka et al. (2008) | Hedberg et al. (2002); Struschka et al. (2008) Table_3-48 |  | 100%
1A5a | Other, stationary (including military) | Table_3-48 | Tier 2 emission factor | Wood combustion <1MW - Automatic Boilers | Wood | NA | PCB | 1A5aPCB | 1A5aWood combustion <1MW - Automatic BoilersWoodPCB | 0.007 | µg/GJ | 0.0007 | 0.07 | 5% | 500% | 500% | Hedman et al. (2006) | Hedman et al. (2006) Table_3-48 |  | 100%
1A5a | Other, stationary (including military) | Table_3-48 | Tier 2 emission factor | Wood combustion <1MW - Automatic Boilers | Wood | NA | Ni | 1A5aNi | 1A5aWood combustion <1MW - Automatic BoilersWoodNi | 2 | mg/GJ | 0.5 | 16 | 12.5% | 400% | 400% | Hedberg et al. (2002); Struschka et al. (2008); Lamberg et al. (2011) | Hedberg et al. (2002); Struschka et al. (2008); Lamberg et al. (2011) Table_3-48 |  | 100%
1A5a | Other, stationary (including military) | Table_3-45 | Tier 2 emission factor | Wood combustion <1MW - Automatic Boilers | Wood | NA | Se | 1A5aSe | 1A5aWood combustion <1MW - Automatic BoilersWoodSe | 0.5 | mg/GJ | 0.25 | 1.1 | 25% | 110% | 110% | Hedberg et al. (2002) | Hedberg et al. (2002) Table_3-45 |  | 100%
1A5a | Other, stationary (including military) | Table_3-45 | Tier 2 emission factor | Wood combustion >1MW – Boilers | Wood | NA | Benzo(a)pyrene | 1A5aBenzo(a)pyrene | 1A5aWood combustion >1MW – BoilersWoodBenzo(a)pyrene | 10 | mg/GJ | 5 | 20 | 25% | 100% | 100% | Boman et al. (2011); Johansson et al. (2004) | Boman et al. (2011); Johansson et al. (2004) Table_3-45 |  | 100%
1A5a | Other, stationary (including military) | Table_3-45 | Tier 2 emission factor | Wood combustion >1MW – Boilers | Wood | NA | HCB | 1A5aHCB | 1A5aWood combustion >1MW – BoilersWoodHCB | 5 | µg/GJ | 0.1 | 30 | 1% | 300% | 300% | Syc et al. (2011) | Syc et al. (2011) Table_3-45 |  | 100%
1A5a | Other, stationary (including military) | Table_3-45 | Tier 2 emission factor | Wood combustion >1MW – Boilers | Wood | NA | Cu | 1A5aCu | 1A5aWood combustion >1MW – BoilersWoodCu | 6 | mg/GJ | 4 | 89 | 33.33% | 741.7% | 741.7% | Hedberg et al. (2002); Tissari et al. (2007); Struschka et al. (2008); Lamberg et al. (2011) | Hedberg et al. (2002); Tissari et al. (2007); Struschka et al. (2008); Lamberg et al. (2011) Table_3-45 |  | 100%
1A5a | Other, stationary (including military) | Table_3-45 | Tier 2 emission factor | Wood combustion >1MW – Boilers | Wood | NA | PM2.5 | 1A5aPM2.5 | 1A5aWood combustion >1MW – BoilersWoodPM2.5 | 37 | g/GJ | 18 | 74 | 24.32% | 100% | 100% | Denier van der Gon et al. (2015) applied on Johansson et al. (2004) | Denier van der Gon et al. (2015) applied on Johansson et al. (2004) Table_3-45 |  | 100%
1A5a | Other, stationary (including military) | Table_3-45 | Tier 2 emission factor | Wood combustion >1MW – Boilers | Wood | NA | TSP | 1A5aTSP | 1A5aWood combustion >1MW – BoilersWoodTSP | 40 | g/GJ | 20 | 80 | 25% | 100% | 100% | Denier van der Gon et al. (2015) applied on Johansson et al. (2004) | Denier van der Gon et al. (2015) applied on Johansson et al. (2004) Table_3-45 |  | 100%
1A5a | Other, stationary (including military) | Table_3-46 | Tier 2 emission factor | Wood combustion >1MW – Boilers | Wood | NA | Hg | 1A5aHg | 1A5aWood combustion >1MW – BoilersWoodHg | 0.56 | mg/GJ | 0.2 | 1 | 17.86% | 89.29% | 89.29% | Struschka et al. (2008) | Struschka et al. (2008) Table_3-46 |  | 100%
1A5a | Other, stationary (including military) | Table_3-46 | Tier 2 emission factor | Wood combustion <1MW – Boilers | Wood | NA | Ni | 1A5aNi | 1A5aWood combustion <1MW – BoilersWoodNi | 2 | mg/GJ | 0.5 | 16 | 12.5% | 400% | 400% | Hedberg et al. (2002); Struschka et al. (2008); Lamberg et al. (2011) | Hedberg et al. (2002); Struschka et al. (2008); Lamberg et al. (2011) Table_3-46 |  | 100%
1A5a | Other, stationary (including military) | Table_3-46 | Tier 2 emission factor | Wood combustion <1MW – Boilers | Wood | NA | NMVOC | 1A5aNMVOC | 1A5aWood combustion <1MW – BoilersWoodNMVOC | 156 | g/GJ | 5 | 400 | 1.603% | 128.2% | 128.2% | Aggregate of Johansson et al. (2004) and Naturvårdsverket, Sweden | Aggregate of Johansson et al. (2004) and Naturvårdsverket, Sweden Table_3-46 |  | 100%
1A5a | Other, stationary (including military) | Table_3-46 | Tier 2 emission factor | Wood combustion <1MW – Boilers | Wood | NA | Indeno(1,2,3-cd)pyrene | 1A5aIndeno(1,2,3-cd)pyrene | 1A5aWood combustion <1MW – BoilersWoodIndeno(1,2,3-cd)pyrene | 4 | mg/GJ | 2 | 8 | 25% | 100% | 100% | Boman et al. (2011); Johansson et al. (2004) | Boman et al. (2011); Johansson et al. (2004) Table_3-46 |  | 100%
1A5a | Other, stationary (including military) | Table_3-46 | Tier 2 emission factor | Wood combustion <1MW – Boilers | Wood | NA | PCDD/F | 1A5aPCDD/F | 1A5aWood combustion <1MW – BoilersWoodPCDD/F | 100 | ng I-TEQ/GJ | 30 | 500 | 15% | 250% | 250% | Hedman et al. (2006) | Hedman et al. (2006) Table_3-46 |  | 100%
1A5a | Other, stationary (including military) | Table_3-46 | Tier 2 emission factor | Wood combustion <1MW – Boilers | Wood | NA | Cr | 1A5aCr | 1A5aWood combustion <1MW – BoilersWoodCr | 23 | mg/GJ | 1 | 100 | 2.174% | 217.4% | 217.4% | Hedberg et al. (2002); Struschka et al. (2008) | Hedberg et al. (2002); Struschka et al. (2008) Table_3-46 |  | 100%
1A5a | Other, stationary (including military) | Table_3-46 | Tier 2 emission factor | Wood combustion <1MW – Boilers | Wood | NA | HCB | 1A5aHCB | 1A5aWood combustion <1MW – BoilersWoodHCB | 5 | µg/GJ | 0.1 | 30 | 1% | 300% | 300% | Syc et al. (2011) | Syc et al. (2011) Table_3-46 |  | 100%
1A5a | Other, stationary (including military) | Table_3-24 | Tier 2 emission factor | Wood combustion <1MW – Boilers | Wood | NA | Hg | 1A5aHg | 1A5aWood combustion <1MW – BoilersWoodHg | 0.56 | mg/GJ | 0.2 | 1 | 17.86% | 89.29% | 89.29% | Struschka et al. (2008) | Struschka et al. (2008) Table_3-24 |  | 100%
1A5a | Other, stationary (including military) | Table_3-24 | Tier 2 emission factor | Fuel oil (Distillate fuel oil) combustion in boilers ≤ 1MW | Fuel oil (Distillate fuel oil) | NA | Pb | 1A5aPb | 1A5aFuel oil (Distillate fuel oil) combustion in boilers ≤ 1MWFuel oil (Distillate fuel oil)Pb | 20 | mg/GJ | 5 | 40 | 12.5% | 100% | 100% | Guidebook (2006) chapter B216 | Guidebook (2006) chapter B216 Table_3-24 |  | 100%
1A5a | Other, stationary (including military) | Table_3-24 | Tier 2 emission factor | Fuel oil (Distillate fuel oil) combustion in boilers ≤ 1MW | Fuel oil (Distillate fuel oil) | NA | Hg | 1A5aHg | 1A5aFuel oil (Distillate fuel oil) combustion in boilers ≤ 1MWFuel oil (Distillate fuel oil)Hg | 0.1 | mg/GJ | 0.025 | 0.2 | 12.5% | 100% | 100% | Guidebook (2006) chapter B216 | Guidebook (2006) chapter B216 Table_3-24 |  | 100%
1A5a | Other, stationary (including military) | Table_3-24 | Tier 2 emission factor | Fuel oil (Distillate fuel oil) combustion in boilers ≤ 1MW | Fuel oil (Distillate fuel oil) | NA | Ni | 1A5aNi | 1A5aFuel oil (Distillate fuel oil) combustion in boilers ≤ 1MWFuel oil (Distillate fuel oil)Ni | 300 | mg/GJ | 75 | 600 | 12.5% | 100% | 100% | Guidebook (2006) chapter B216 | Guidebook (2006) chapter B216 Table_3-24 |  | 100%
1A5a | Other, stationary (including military) | Table_3-46 | Tier 2 emission factor | Fuel oil (Distillate fuel oil) combustion in boilers ≤ 1MW | Fuel oil (Distillate fuel oil) | NA | Zn | 1A5aZn | 1A5aFuel oil (Distillate fuel oil) combustion in boilers ≤ 1MWFuel oil (Distillate fuel oil)Zn | 10 | mg/GJ | 2.5 | 20 | 12.5% | 100% | 100% | Guidebook (2006) chapter B216 | Guidebook (2006) chapter B216 Table_3-46 |  | 100%
1A5a | Other, stationary (including military) | Table_3-24 | Tier 2 emission factor | Wood combustion <1MW – Boilers | Wood | NA | SOx | 1A5aSOx | 1A5aWood combustion <1MW – BoilersWoodSOx | 11 | g/GJ | 8 | 40 | 36.36% | 181.8% | 181.8% | US EPA (2003) | US EPA (2003) Table_3-24 |  | 100%
1A5a | Other, stationary (including military) | Table_3-46 | Tier 2 emission factor | Fuel oil (Distillate fuel oil) combustion in boilers ≤ 1MW | Fuel oil (Distillate fuel oil) | NA | NMVOC | 1A5aNMVOC | 1A5aFuel oil (Distillate fuel oil) combustion in boilers ≤ 1MWFuel oil (Distillate fuel oil)NMVOC | 15 | g/GJ | 9 | 15 | 30% | 50% | 50% | Guidebook (2006) chapter B216 | Guidebook (2006) chapter B216 Table_3-46 |  | 100%
1A5a | Other, stationary (including military) | Table_3-46 | Tier 2 emission factor | Wood combustion <1MW – Boilers | Wood | NA | SOx | 1A5aSOx | 1A5aWood combustion <1MW – BoilersWoodSOx | 11 | g/GJ | 8 | 40 | 36.36% | 181.8% | 181.8% | US EPA (2003) | US EPA (2003) Table_3-46 |  | 100%
1A5a | Other, stationary (including military) | Table_3-46 | Tier 2 emission factor | Wood combustion <1MW – Boilers | Wood | NA | TSP | 1A5aTSP | 1A5aWood combustion <1MW – BoilersWoodTSP | 105 | g/GJ | 41.5 | 166 | 19.76% | 79.05% | 79.05% | Aggregate of Table 3.47 and Table 3.48 | Aggregate of Table 3.47 and Table 3.48 Table_3-46 |  | 100%
1A5a | Other, stationary (including military) | Table_3-1 | Tier 2 emission factor | Wood combustion <1MW – Boilers | Wood | NA | PM10 | 1A5aPM10 | 1A5aWood combustion <1MW – BoilersWoodPM10 | 100.5 | g/GJ | 39.5 | 158 | 19.65% | 78.61% | 78.61% | Aggregate of Table 3.47 and Table 3.48 | Aggregate of Table 3.47 and Table 3.48 Table_3-1 |  | 100%
1B1a | Fugitive emissions from solid fuels - Coal mining and handling | Table_3-3 | Tier 2 emission factor | NA | NA |  | TSP | 1B1aTSP | 1B1aNANATSP | 0.082 | kg/Mg coal produced | 0.0082 | 0.82 | 5% | 500% | 500% | US EPA (1998) | US EPA (1998) Table_3-3 |  | 100%
1B1a | Fugitive emissions from solid fuels - Coal mining and handling | Table_3-4 | Tier 2 emission factor | NA | NA |  | PM2.5 | 1B1aPM2.5 | 1B1aNANAPM2.5 | 0.04 | kg/hole drilled | 0.004 | 0.4 | 5% | 500% | 500% | US EPA (1998) | US EPA (1998) Table_3-4 |  | 100%
1B1b | Fugitive emissions from solid fuels - Solid fuel transformation | Table_3-6 | Tier 2 emission factor | Off-take leaks | NA |  | TSP | 1B1bTSP | 1B1bOff-take leaksNATSP | 7.7 | g/Mg coke | 1.9 | 31 | 12.34% | 201.3% | 201.3% | US EPA (2008) | US EPA (2008) Table_3-6 |  | 100%
1B1b | Fugitive emissions from solid fuels - Solid fuel transformation | Table_3-7 | Tier 2 emission factor | Coke pushing | NA |  | PM10 | 1B1bPM10 | 1B1bCoke pushingNAPM10 | 136 | g/Mg coke | 27 | 680 | 9.926% | 250% | 250% | US EPA (2008) | US EPA (2008) Table_3-7 |  | 100%
1B1b | Fugitive emissions from solid fuels - Solid fuel transformation | Table_3-2 | Tier 2 emission factor | Soaking | NA |  | NMVOC | 1B1bNMVOC | 1B1bSoakingNANMVOC | 3 | g/Mg coke | 1 | 15 | 16.67% | 250% | 250% | US EPA (2008) | US EPA (2008) Table_3-2 |  | 100%
1B1b | Fugitive emissions from solid fuels - Solid fuel transformation | Table_3-6 | Tier 2 emission factor | Coal charging | NA |  | PM10 | 1B1bPM10 | 1B1bCoal chargingNAPM10 | 3.7 | g/Mg coke | 0.15 | 4.9 | 2.027% | 66.22% | 66.22% | European Commission (2012), US EPA (2008) | European Commission (2012), US EPA (2008) Table_3-6 |  | 100%
1B1b | Fugitive emissions from solid fuels - Solid fuel transformation | Table_3-9 | Tier 2 emission factor | Coke pushing | NA |  | PM2.5 | 1B1bPM2.5 | 1B1bCoke pushingNAPM2.5 | 52 | g/Mg coke | 10 | 260 | 9.615% | 250% | 250% | US EPA (2008) | US EPA (2008) Table_3-9 |  | 100%
1B1b | Fugitive emissions from solid fuels - Solid fuel transformation | Table_3-2 | Tier 2 emission factor | Solid smokeless fuel | NA |  | SOx | 1B1bSOx | 1B1bSolid smokeless fuelNASOx | 2.5 | kg/Mg coal carbonised | 0.1 | 10 | 2% | 200% | 200% | Parker (1978) | Parker (1978) Table_3-2 |  | 100%
1B1b | Fugitive emissions from solid fuels - Solid fuel transformation | Table_3-2 | Tier 2 emission factor | Coal charging | NA |  | TSP | 1B1bTSP | 1B1bCoal chargingNATSP | 1.7 | g/Mg coke | 0.3 | 10 | 8.824% | 294.1% | 294.1% | European Commission (2012) | European Commission (2012) Table_3-2 |  | 100%
1B1b | Fugitive emissions from solid fuels - Solid fuel transformation | Table_3-3 | Tier 2 emission factor | Coal charging | NA |  | NMVOC | 1B1bNMVOC | 1B1bCoal chargingNANMVOC | 7.7 | g/Mg coke | 0.55 | 77 | 3.571% | 500% | 500% | US EPA (2008) | US EPA (2008) Table_3-3 |  | 100%
1B1b | Fugitive emissions from solid fuels - Solid fuel transformation | Table_3-2 | Tier 2 emission factor | Door and lid leaks | NA |  | NOx | 1B1bNOx | 1B1bDoor and lid leaksNANOx | 0.9 | g/Mg coke | 0.18 | 4.6 | 10% | 255.6% | 255.6% | US EPA (2008) | US EPA (2008) Table_3-2 |  | 100%
1B1b | Fugitive emissions from solid fuels - Solid fuel transformation | Table_3-6 | Tier 2 emission factor | Coal charging | NA |  | NH3 | 1B1bNH3 | 1B1bCoal chargingNANH3 | 0.3 | g/Mg coke | 0.003 | 0.3 | 0.5% | 50% | 50% | European Commission (2012) | European Commission (2012) Table_3-6 |  | 100%
1B2ai | Exploration production, transport | Table_3-4 | Tier 2 emission factor | Facilities producing gas only | NA |  | NMVOC | 1B2aiNMVOC | 1B2aiFacilities producing gas onlyNANMVOC | 0.1 | g/m3 gas | 0.0045 | 6.2 | 2.25% | 3100% | 3100% | CORINAIR (1990) | CORINAIR (1990) Table_3-4 |  | 100%
1B2aiv | Fugitive emissions oil: Refining / storage | Table_3-4 | Tier 2 emission factor | Fluid coking units | NA |  | Hg | 1B2aivHg | 1B2aivFluid coking unitsNAHg | 0.03 | g/m3 fresh feed | 0.01 | 0.1 | 16.67% | 166.7% | 166.7% | CONCAWE (2015) | CONCAWE (2015) Table_3-4 |  | 100%
1B2aiv | Fugitive emissions oil: Refining / storage | Table_3-4 | Tier 2 emission factor | Fluid coking units | NA |  | Pb | 1B2aivPb | 1B2aivFluid coking unitsNAPb | 0.045 | g/m3 fresh feed | 0.02 | 0.2 | 22.22% | 222.2% | 222.2% | CONCAWE (2015) | CONCAWE (2015) Table_3-4 |  | 100%
1B2aiv | Fugitive emissions oil: Refining / storage | Table_3-2 | Tier 2 emission factor | Fluid coking units | NA |  | Cu | 1B2aivCu | 1B2aivFluid coking unitsNACu | 0.015 | g/m3 fresh feed | 0.01 | 0.6 | 33.33% | 2000% | 2000% | CONCAWE (2015) | CONCAWE (2015) Table_3-2 |  | 100%
1B2aiv | Fugitive emissions oil: Refining / storage | Table_3-4 | Tier 2 emission factor | Catalytic Cracking unit regenerators Partial burn without CO boiler | NA |  | CO | 1B2aivCO | 1B2aivCatalytic Cracking unit regenerators Partial burn without CO boilerNACO | 39 | kg/m3 fresh feed | 24 | 55 | 30.77% | 70.51% | 70.51% | CONCAWE (2015) | CONCAWE (2015) Table_3-4 |  | 100%
1B2aiv | Fugitive emissions oil: Refining / storage | Table_3-2 | Tier 2 emission factor | Fluid coking units | NA |  | Ni | 1B2aivNi | 1B2aivFluid coking unitsNANi | 0.57 | g/m3 fresh feed | 0.2 | 2 | 17.54% | 175.4% | 175.4% | CONCAWE (2015) | CONCAWE (2015) Table_3-2 |  | 100%
1B2aiv | Fugitive emissions oil: Refining / storage | Table_3-16 | Tier 2 emission factor | Catalytic Cracking unit regenerators Partial burn without CO boiler | NA |  | BC | 1B2aivBC | 1B2aivCatalytic Cracking unit regenerators Partial burn without CO boilerNABC | 0.13 | % of PM2.5 | 0.05 | 0.2 | 19.23% | 76.92% | 76.92% | 2) | 2) Table_3-16 |  | 100%
1B2av | Distribution of oil products | Table_3-15 | Tier 2 abatement efficiency | Refuelling - Enlarged automotive carbon canister to control refuelling emissions | NA |  | NMVOC | 1B2avNMVOC | 1B2avRefuelling - Enlarged automotive carbon canister to control refuelling emissionsNANMVOC | 0.95 |  | 0.93 | 0.97 | 48.95% | 51.05% | 51.05% | EMEP/EEA Guidebook (2006) | EMEP/EEA Guidebook (2006) Table_3-15 |  | 100%
1B2av | Distribution of oil products | Table_3-12 | Tier 2 abatement efficiency | Refueling. Stage II automotive refueling controls | NA |  | NMVOC | 1B2avNMVOC | 1B2avRefueling. Stage II automotive refueling controlsNANMVOC | 0.9 |  | 0.85 | 0.95 | 47.22% | 52.78% | 52.78% | EMEP/EEA Guidebook (2006) | EMEP/EEA Guidebook (2006) Table_3-12 |  | 100%
1B2av | Distribution of oil products | Table_3-8 | Tier 2 emission factor | Gasoline storage tanks | NA |  | NMVOC | 1B2avNMVOC | 1B2avGasoline storage tanksNANMVOC | 0.06 | kg/Mg gasoline handled | 0.01 | 0.6 | 8.333% | 500% | 500% | Richards et al. (1990) | Richards et al. (1990) Table_3-8 |  | 100%
1B2av | Distribution of oil products | Table_3-9 | Tier 2 emission factor | Storage tank Filling without Stage 1B | NA |  | NMVOC | 1B2avNMVOC | 1B2avStorage tank Filling without Stage 1BNANMVOC | 24 | g/m3 throughput/kPa TVP | 14 | 34 | 29.17% | 70.83% | 70.83% | CONCAWE (2015) | CONCAWE (2015) Table_3-9 |  | 100%
1B2av | Distribution of oil products | Table_3-5 | Tier 2 emission factor | Storage tank Breathing | NA |  | NMVOC | 1B2avNMVOC | 1B2avStorage tank BreathingNANMVOC | 3 | g/m3 throughput/kPa TVP | 2 | 4 | 33.33% | 66.67% | 66.67% | CONCAWE (2015) | CONCAWE (2015) Table_3-5 |  | 100%
1B2av | Distribution of oil products | Table_3-4 | Tier 2 emission factor | Rail tanker | NA |  | NMVOC | 1B2avNMVOC | 1B2avRail tankerNANMVOC | 11 | g/m3 throughput/kPa TVP | 6 | 22 | 27.27% | 100% | 100% | CONCAWE (2015) | CONCAWE (2015) Table_3-4 |  | 100%
1B2c | Venting and flaring | Table_3-4 | Tier 2 emission factor | NA | NA |  | SOx | 1B2cSOx | 1B2cNANASOx | 2 | g/(g of S in gas flared) | 1.6 | 2.4 | 40% | 60% | 60% | CONCAWE (2015) | CONCAWE (2015) Table_3-4 |  | 100%
1B2c | Venting and flaring | Table_3-4 | Tier 2 emission factor | NA | NA |  | Benzo(a)pyrene | 1B2cBenzo(a)pyrene | 1B2cNANABenzo(a)pyrene | 0.67 | ug/GJ | 0.134 | 3.35 | 10% | 250% | 250% | CONCAWE (2015) | CONCAWE (2015) Table_3-4 |  | 100%
1B2c | Venting and flaring | Table_3-4 | Tier 2 emission factor | NA | NA |  | Se | 1B2cSe | 1B2cNANASe | 1.56 | mg/GJ | 1.1 | 2 | 35.26% | 64.1% | 64.1% | CONCAWE (2016) | CONCAWE (2016) Table_3-4 |  | 100%
1B2c | Venting and flaring | Table_3-4 | Tier 2 emission factor | NA | NA |  | Cd | 1B2cCd | 1B2cNANACd | 2.19 | mg/GJ | 0.6 | 3.8 | 13.7% | 86.76% | 86.76% | CONCAWE (2016) | CONCAWE (2016) Table_3-4 |  | 100%
1B2c | Venting and flaring | Table_3-4 | Tier 2 emission factor | NA | NA |  | Benzo(k)fluoranthene | 1B2cBenzo(k)fluoranthene | 1B2cNANABenzo(k)fluoranthene | 0.63 | ug/GJ | 0.126 | 3.15 | 10% | 250% | 250% | CONCAWE (2015) | CONCAWE (2015) Table_3-4 |  | 100%
1B2c | Venting and flaring | Table_3-4 | Tier 2 emission factor | NA | NA |  | PM10 | 1B2cPM10 | 1B2cNANAPM10 | 0.89 | g/GJ | 0.3 | 3 | 16.85% | 168.5% | 168.5% | CONCAWE (2015) | CONCAWE (2015) Table_3-4 |  | 100%
1B2c | Venting and flaring | Table_3-1 | Tier 2 emission factor | NA | NA |  | CO | 1B2cCO | 1B2cNANACO | 133 | g/GJ | 45 | 400 | 16.92% | 150.4% | 150.4% | US EPA AP-42 Section 13.5, Industrial flares, dated 4/15 | US EPA AP-42 Section 13.5, Industrial flares, dated 4/15 Table_3-1 |  | 100%
1B2d | Other fugitive emissions from energy production - geothermal energy extraction | Table_3-6 | Tier 1 emission factor | NA | NA | NA | Hg | 1B2dHg | 1B2dNANAHg | 0.44 | g/MWh electricity produced | 0.26 | 1.3 | 29.55% | 147.7% | 147.7% | ARPAT (2007) | ARPAT (2007) Table_3-6 |  | 100%
11B | Forest fires | Table_3-8 | Tier 2 emission factor | Mediterranean forest | NA |  | PM2.5 | 11BPM2.5 | 11BMediterranean forestNAPM2.5 | 9 | g/kg wood burned | 2 | 80 | 11.11% | 444.4% | 444.4% | averaged from US EPA (1996) | averaged from US EPA (1996) Table_3-8 |  | 100%
11B | Forest fires | Table_3-8 | Tier 2 emission factor | Grassland / Steppe | NA |  | NOx | 11BNOx | 11BGrassland / SteppeNANOx | 13 | kg/ha area burned | 4 | 40 | 15.38% | 153.8% | 153.8% | EMEP/EEA Guidebook (2006) | EMEP/EEA Guidebook (2006) Table_3-8 |  | 100%
11B | Forest fires | Table_3-8 | Tier 2 emission factor | Grassland / Steppe | NA |  | NMVOC | 11BNMVOC | 11BGrassland / SteppeNANMVOC | 34 | kg/ha area burned | 10 | 100 | 14.71% | 147.1% | 147.1% | EMEP/EEA Guidebook (2006) | EMEP/EEA Guidebook (2006) Table_3-8 |  | 100%
11B | Forest fires | Table_3-5 | Tier 2 emission factor | Grassland / Steppe | NA |  | BC | 11BBC | 11BGrassland / SteppeNABC | 9 | % of PM2.5 | 2 | 18 | 11.11% | 100% | 100% | US EPA 2010* | US EPA 2010* Table_3-5 |  | 100%
11B | Forest fires | Table_3-4 | Tier 2 emission factor | Temperate forest | NA |  | CO | 11BCO | 11BTemperate forestNACO | 5400 | kg/ha area burned | 1800 | 16000 | 16.67% | 148.1% | 148.1% | EMEP/EEA Guidebook (2006) | EMEP/EEA Guidebook (2006) Table_3-4 |  | 100%
11B | Forest fires | Table_3-6 | Tier 2 emission factor | Boreal forest | NA |  | NOx | 11BNOx | 11BBoreal forestNANOx | 140 | kg/ha area burned | 50 | 400 | 17.86% | 142.9% | 142.9% | EMEP/EEA Guidebook (2006) | EMEP/EEA Guidebook (2006) Table_3-6 |  | 100%
11B | Forest fires | Table_3-5 | Tier 2 emission factor | Mediterranean forest | NA |  | CO | 11BCO | 11BMediterranean forestNACO | 2900 | kg/ha area burned | 1000 | 9000 | 17.24% | 155.2% | 155.2% | EMEP/EEA Guidebook (2006) | EMEP/EEA Guidebook (2006) Table_3-5 |  | 100%
11B | Forest fires | Table_3-2 | Tier 2 emission factor | Temperate forest | NA |  | NMVOC | 11BNMVOC | 11BTemperate forestNANMVOC | 500 | kg/ha area burned | 170 | 1500 | 17% | 150% | 150% | EMEP/EEA Guidebook (2006) | EMEP/EEA Guidebook (2006) Table_3-2 |  | 100%
2A1 | Cement production | Table_3-2 | Tier 2 abatement efficiency | NA | NA |  | particle > 10 μm | 2A1particle > 10 μm | 2A1NANAparticle > 10 μm | 0.925 |  | 0.617 | 1 | 33.35% | 54.05% | 54.05% | Visschedijk et al. (2004) | Visschedijk et al. (2004) Table_3-2 |  | 0%
2A1 | Cement production | Table_3-2 | Tier 2 abatement efficiency | NA | NA |  | PM2.5 | 2A1PM2.5 | 2A1NANAPM2.5 | 0.4 |  | 0.267 | 0.6 | 33.38% | 75% | 75% | Visschedijk et al. (2004) | Visschedijk et al. (2004) Table_3-2 |  | 0%
2A1 | Cement production | Table_3-3 | Tier 2 abatement efficiency | NA | NA |  | PM10 | 2A1PM10 | 2A1NANAPM10 | 0.34 |  | 0.227 | 0.51 | 33.38% | 75% | 75% | Visschedijk et al. (2004) | Visschedijk et al. (2004) Table_3-3 |  | 0%
2A2 | Lime production | Table_3-3 | Tier 2 emission factor | Lime (decarbonizing) | NA |  | PM2.5 | 2A2PM2.5 | 2A2Lime (decarbonizing)NAPM2.5 | 30 | g/Mg lime | 10 | 80 | 16.67% | 133.3% | 133.3% | Visschedijk et al. (2004) applied on TSP | Visschedijk et al. (2004) applied on TSP Table_3-3 |  | 0%
2A2 | Lime production | Table_3-3 | Tier 2 emission factor | Lime (decarbonizing) | NA |  | BC | 2A2BC | 2A2Lime (decarbonizing)NABC | 0.46 | % of PM2.5 | 0.23 | 0.92 | 25% | 100% | 100% | Chow et al. (2011) | Chow et al. (2011) Table_3-3 |  | 100%
2A2 | Lime production | Table_3-3 | Tier 2 emission factor | Lime (decarbonizing) | NA |  | PM10 | 2A2PM10 | 2A2Lime (decarbonizing)NAPM10 | 200 | g/Mg lime | 60 | 400 | 15% | 100% | 100% | Visschedijk et al. (2004) applied on TSP | Visschedijk et al. (2004) applied on TSP Table_3-3 |  | 0%
2A2 | Lime production | Table_3-2 | Tier 2 emission factor | Lime (decarbonizing) | NA |  | PM10 | 2A2PM10 | 2A2Lime (decarbonizing)NAPM10 | 200 | g/Mg lime | 60 | 400 | 15% | 100% | 100% | Visschedijk et al. (2004) applied on TSP | Visschedijk et al. (2004) applied on TSP Table_3-2 |  | 0%
2A2 | Lime production | Table_3-2 | Tier 2 emission factor | Lime (decarbonizing) | NA |  | BC | 2A2BC | 2A2Lime (decarbonizing)NABC | 0.46 | % of PM2.5 | 0.23 | 0.92 | 25% | 100% | 100% | Chow et al. (2011) | Chow et al. (2011) Table_3-2 |  | 100%
2A2 | Lime production | Table_3-2 | Tier 2 emission factor | Lime (decarbonizing) | NA |  | PM2.5 | 2A2PM2.5 | 2A2Lime (decarbonizing)NAPM2.5 | 700 | g/Mg lime | 300 | 2000 | 21.43% | 142.9% | 142.9% | Visschedijk et al. (2004) applied on TSP | Visschedijk et al. (2004) applied on TSP Table_3-2 |  | 0%
2A2 | Lime production | Table_3-5 | Tier 2 emission factor | Lime (decarbonizing) | NA |  | PM2.5 | 2A2PM2.5 | 2A2Lime (decarbonizing)NAPM2.5 | 700 | g/Mg lime | 300 | 2000 | 21.43% | 142.9% | 142.9% | Visschedijk et al. (2004) applied on TSP | Visschedijk et al. (2004) applied on TSP Table_3-5 |  | 0%
2A3 | Glass production | Table_3-6 | Tier 2 emission factor | Glass wool production | NA |  | NMVOC | 2A3NMVOC | 2A3Glass wool productionNANMVOC | 500 | g/Mg glass | 100 | 2800 | 10% | 280% | 280% | European Commission (2008) | European Commission (2008) Table_3-6 |  | 100%
2A3 | Glass production | Table_3-6 | Tier 2 emission factor | Lead crystal glass | NA |  | BC | 2A3BC | 2A3Lead crystal glassNABC | 0.062 | % of PM2.5 | 0.031 | 0.12 | 25% | 96.77% | 96.77% | US EPA (2011, file no.: 91143) | US EPA (2011, file no.: 91143) Table_3-6 |  | 100%
2A3 | Glass production | Table_3-5 | Tier 2 emission factor | Lead crystal glass | NA |  | PM2.5 | 2A3PM2.5 | 2A3Lead crystal glassNAPM2.5 | 8 | g/Mg glass | 4 | 24 | 25% | 150% | 150% | Visschedijk et al. (2004) applied on TSP | Visschedijk et al. (2004) applied on TSP Table_3-5 |  | 100%
2A3 | Glass production | Table 3-1 | Tier 2 emission factor | Glass wool production | NA |  | PM10 | 2A3PM10 | 2A3Glass wool productionNAPM10 | 590 | g/Mg glass | 70 | 5000 | 5.932% | 423.7% | 423.7% | Visschedijk et al. (2004) applied on TSP | Visschedijk et al. (2004) applied on TSP Table 3-1 |  | 100%
2A3 | Glass production | Table 3-1 | Tier 1 emission factor | NA | NA |  | Zn | 2A3Zn | 2A3NANAZn | 0.37 | g/Mg glass | 0.13 | 0.56 | 17.57% | 75.68% | 75.68% | Average between flat and container glass | Average between flat and container glass Table 3-1 |  | 100%
2A3 | Glass production | Table 3-1 | Tier 1 emission factor | NA | NA |  | Se | 2A3Se | 2A3NANASe | 0.8 | g/Mg glass | 0.02 | 8.9 | 1.25% | 556.2% | 556.2% | Average between flat and container glass | Average between flat and container glass Table 3-1 |  | 100%
2A3 | Glass production | Table 3-1 | Tier 1 emission factor | NA | NA |  | Cd | 2A3Cd | 2A3NANACd | 0.13 | g/Mg glass | 0.01 | 0.28 | 3.846% | 107.7% | 107.7% | Average between flat and container glass | Average between flat and container glass Table 3-1 |  | 100%
2A3 | Glass production | Table_3-9 | Tier 1 emission factor | NA | NA |  | Ni | 2A3Ni | 2A3NANANi | 0.49 | g/Mg glass | 0.02 | 1 | 2.041% | 102% | 102% | Average between flat and container glass | Average between flat and container glass Table_3-9 |  | 100%
2A3 | Glass production | Table_3-9 | Tier 2 abatement efficiency | Glass fibres | NA |  | PM2.5 | 2A3PM2.5 | 2A3Glass fibresNAPM2.5 | 0.75 |  | 0.25 | 0.92 | 16.67% | 61.33% | 61.33% | Visschedijk et al. (2008) | Visschedijk et al. (2008) Table_3-9 |  | 0%
2A3 | Glass production | Table_3-9 | Tier 2 abatement efficiency | Glass fibres | NA |  | PM10 | 2A3PM10 | 2A3Glass fibresNAPM10 | 0.75 |  | 0.25 | 0.92 | 16.67% | 61.33% | 61.33% | Visschedijk et al. (2008) | Visschedijk et al. (2008) Table_3-9 |  | 0%
2A3 | Glass production | Table_3-8 | Tier 2 abatement efficiency | Glass fibres | NA |  | particle > 10 μm | 2A3particle > 10 μm | 2A3Glass fibresNAparticle > 10 μm | 0.75 |  | 0.25 | 0.92 | 16.67% | 61.33% | 61.33% | Visschedijk et al. (2008) | Visschedijk et al. (2008) Table_3-8 |  | 0%
2A3 | Glass production | Table_3-3 | Tier 2 abatement efficiency | Flat glass, blown or drawn glass, container glass | NA |  | particle > 10 μm | 2A3particle > 10 μm | 2A3Flat glass, blown or drawn glass, container glassNAparticle > 10 μm | 0.75 |  | 0.25 | 0.92 | 16.67% | 61.33% | 61.33% | Visschedijk et al. (2008) | Visschedijk et al. (2008) Table_3-3 |  | 0%
2A3 | Glass production | Table_3-9 | Tier 2 emission factor | Container glass production | NA |  | Ni | 2A3Ni | 2A3Container glass productionNANi | 0.24 | g/Mg glass | 0.02 | 1 | 4.167% | 208.3% | 208.3% | European Commission (2008) | European Commission (2008) Table_3-9 |  | 100%
2A3 | Glass production | Table_3-2 | Tier 2 abatement efficiency | Glass fibres | NA |  | PM2.5 | 2A3PM2.5 | 2A3Glass fibresNAPM2.5 | 0.5 |  | 0 | 0.83 | 0% | 83% | 83% | Visschedijk et al. (2008) | Visschedijk et al. (2008) Table_3-2 |  | 0%
2A3 | Glass production | Table_3-3 | Tier 2 emission factor | Flat glass production | NA |  | Cr | 2A3Cr | 2A3Flat glass productionNACr | 0.08 | g/Mg glass | 0.01 | 0.13 | 6.25% | 81.25% | 81.25% | Rivet (2008) | Rivet (2008) Table_3-3 |  | 100%
2A3 | Glass production | Table_3-3_1 | Tier 2 emission factor | Container glass production | NA |  | BC | 2A3BC | 2A3Container glass productionNABC | 0.062 | % of PM2.5 | 0.031 | 0.12 | 25% | 96.77% | 96.77% | US EPA (2011, file no.: 91143) | US EPA (2011, file no.: 91143) Table_3-3_1 |  | 100%
2A5b | Construction and demolition | Table_3-4 | Tier 1 emission factor | NA | NA | NA | PM2.5 | 2A5bPM2.5 | 2A5bNANAPM2.5 | 0.23 | kg/m2/year | 0.02 | 0.7 | 4.348% | 152.2% | 152.2% | WRAP 2006, MRI 2006 | WRAP 2006, MRI 2006 Table_3-4 |  | 0%
2A5b | Construction and demolition | Table_3-2 | Tier 1 emission factor | NA | NA | NA | TSP | 2A5bTSP | 2A5bNANATSP | 7.7 | kg/m2/year | 0.8 | 20 | 5.195% | 129.9% | 129.9% | WRAP 2006, MRI 2006 | WRAP 2006, MRI 2006 Table_3-2 |  | 0%
2A5c | Storage, handling and transport of mineral products | Table_3-2 | Tier 2 emission factor | Storage, uncontrolled | NA |  | PM10 | 2A5cPM10 | 2A5cStorage, uncontrolledNAPM10 | 8.2 | ton/ha/year | 4.1 | 16.4 | 25% | 100% | 100% | Peutz (2006)/US EPA (2006) | Peutz (2006)/US EPA (2006) Table_3-2 |  | 100%
2A5c | Storage, handling and transport of mineral products | Table_3-4 | Tier 2 emission factor | Storage, uncontrolled | NA |  | TSP | 2A5cTSP | 2A5cStorage, uncontrolledNATSP | 16.4 | ton/ha/year | 8.2 | 32.8 | 25% | 100% | 100% | Visschedijk et al. (2004) applied on PM10 | Visschedijk et al. (2004) applied on PM10 Table_3-4 |  | 100%
2A5c | Storage, handling and transport of mineral products | Table_3-2 | Tier 2 emission factor | Handling, uncontrolled | NA |  | TSP | 2A5cTSP | 2A5cHandling, uncontrolledNATSP | 12 | g/ton | 6 | 24 | 25% | 100% | 100% | Visschedijk et al. (2004) applied on PM10 | Visschedijk et al. (2004) applied on PM10 Table_3-2 |  | 100%
2B1 | Ammonia production | Table_3-7 | Tier 1 emission factor | NA | NA |  | NH3 | 2B1NH3 | 2B1NANANH3 | 0.01 | kg/t NH3 | 0.006 | 0.032 | 30% | 160% | 160% | IPPC BREF LVC AAF (2006) | IPPC BREF LVC AAF (2006) Table_3-7 |  | 100%
2B1 | Ammonia production | Table_3-39 | Tier 2 emission factor | steam reforming, conventional as well as advanced processes | NA |  | NMVOC | 2B1NMVOC | 2B1steam reforming, conventional as well as advanced processesNANMVOC | 0.09 | kg/ton NH3 | 0.01 | 0.3 | 5.556% | 166.7% | 166.7% | IPPC BREF LVC AAF (2006) | IPPC BREF LVC AAF (2006) Table_3-39 |  | 100%
2B10a | Chemical industry: Other | Table_3-35 | Tier 2 emission factor | NA | NA |  | NMVOC | 2B10aNMVOC | 2B10aNANANMVOC | 2.4 | kg/ton produced | 1 | 4.5 | 20.83% | 93.75% | 93.75% | IPPC BREF Polymers | IPPC BREF Polymers Table_3-35 |  | 0%
2B10a | Chemical industry: Other | Table_3-39 | Tier 2 emission factor | NA | NA |  | PM10 | 2B10aPM10 | 2B10aNANAPM10 | 0.24 | kg/ton produced | 0.12 | 0.48 | 25% | 100% | 100% | Visschedijk et al. (2004) | Visschedijk et al. (2004) Table_3-39 |  | 100%
2B10a | Chemical industry: Other | Table_3-41 | Tier 2 emission factor | NA | NA |  | TSP | 2B10aTSP | 2B10aNANATSP | 31 | g/ton produced | 17 | 61 | 27.42% | 98.39% | 98.39% | IPPC BREF Polymers | IPPC BREF Polymers Table_3-41 |  | 0%
2B10a | Chemical industry: Other | Table_3-21 | Tier 2 emission factor | Suspension PVC process (S-PVC) | NA |  | PM10 | 2B10aPM10 | 2B10aSuspension PVC process (S-PVC)NAPM10 | 100 | g/ton produced | 20 | 500 | 10% | 250% | 250% | Visschedijk et al. (2004) | Visschedijk et al. (2004) Table_3-21 |  | 100%
2B10a | Chemical industry: Other | Table_3-23 | Tier 2 emission factor | Contact process without inter-mediate absorption (single absorption) | NA |  | SOx | 2B10aSOx | 2B10aContact process without inter-mediate absorption (single absorption)NASOx | 9050 | g/Mg (100% H2SO4) | 1100 | 17000 | 6.077% | 93.92% | 93.92% | Bol (1993) | Bol (1993) Table_3-23 |  | 100%
2B10a | Chemical industry: Other | Table_3-27 | Tier 2 emission factor | Contact process with inter-mediate absorption (double absorption) | NA |  | SOx | 2B10aSOx | 2B10aContact process with inter-mediate absorption (double absorption)NASOx | 7000 | g/Mg (100% H2SO4) | 3000 | 10000 | 21.43% | 71.43% | 71.43% | EMEP/EEA Guidebook (2006) | EMEP/EEA Guidebook (2006) Table_3-27 |  | 0%
2B10a | Chemical industry: Other | Table_3-28 | Tier 2 emission factor | NA | NA |  | NH3 | 2B10aNH3 | 2B10aNANANH3 | 30 | kg/ton | 0.1 | 40 | 0.1667% | 66.67% | 66.67% | US EPA AP42 | US EPA AP42 Table_3-28 |  | 100%
2B10a | Chemical industry: Other | Table_3-29 | Tier 2 emission factor | NA | NA |  | TSP | 2B10aTSP | 2B10aNANATSP | 300 | g/ton | 150 | 600 | 25% | 100% | 100% | Visschedijk et al. (2004) | Visschedijk et al. (2004) Table_3-29 |  | 0%
2B10a | Chemical industry: Other | Table_3-55 | Tier 2 emission factor | Urea | NA |  | BC | 2B10aBC | 2B10aUreaNABC | 2 | % of PM2.5 | 1 | 4 | 25% | 100% | 100% | US EPA (2011, file no.: 91167) | US EPA (2011, file no.: 91167) Table_3-55 |  | 100%
2B10a | Chemical industry: Other | Table_3-49 | Tier 2 emission factor | Formaldehyde, silver process | NA |  | NMVOC | 2B10aNMVOC | 2B10aFormaldehyde, silver processNANMVOC | 0.0016 | kg/ton produced | 0.0008 | 0.0032 | 25% | 100% | 100% | IPPC BREF LVOC (2003) | IPPC BREF LVOC (2003) Table_3-49 |  | 0%
2B10a | Chemical industry: Other | Table_3-10 | Tier 2 emission factor | Emulsion polymerisation | NA |  | NMVOC | 2B10aNMVOC | 2B10aEmulsion polymerisationNANMVOC | 9 | kg/ton produced | 8 | 10 | 44.44% | 55.56% | 55.56% | US EPA AP42 | US EPA AP42 Table_3-10 |  | 100%
2B2 | Nitric acid production | Table_3-13 | Tier 2 emission factor | Low Pressure process | NA | United States | NOx | 2B2NOx | 2B2Low Pressure processNANOx | 3500 | g/Mg (100% Acid) | 2000 | 8600 | 28.57% | 122.9% | 122.9% | CITEPA (1992) | CITEPA (1992) Table_3-13 |  | 0%
2B2 | Nitric acid production | Table_3-19 | Tier 2 emission factor | Direct strong acid process | NA |  | NOx | 2B2NOx | 2B2Direct strong acid processNANOx | 500 | g/Mg (100% Acid) | 100 | 1000 | 10% | 100% | 100% | CITEPA (1992) | CITEPA (1992) Table_3-19 |  | 100%
2B6 | Titanium dioxide production | Table_3-19 | Tier 2 emission factor | Chloride process | NA |  | TSP | 2B6TSP | 2B6Chloride processNATSP | 0.2 | kg/ton | 0.1 | 0.3 | 25% | 75% | 75% | IPPC BREF LVIC SAO (2006) | IPPC BREF LVIC SAO (2006) Table_3-19 |  | 100%
2B6 | Titanium dioxide production | Table_3-19 | Tier 2 emission factor | Chloride process | NA |  | CO | 2B6CO | 2B6Chloride processNACO | 159 | kg/ton | 80 | 300 | 25.16% | 94.34% | 94.34% | IPPC BREF LVIC SAO (2006) | IPPC BREF LVIC SAO (2006) Table_3-19 |  | 100%
2B6 | Titanium dioxide production | Table_3-15 | Tier 2 emission factor | Chloride process | NA |  | NOx | 2B6NOx | 2B6Chloride processNANOx | 0.1 | kg/ton | 0.05 | 0.2 | 25% | 100% | 100% | IPPC BREF LVIC SAO (2006) | IPPC BREF LVIC SAO (2006) Table_3-15 |  | 100%
2C1 | Iron and steel production | Table_3-14 | Tier 2 emission factor | Electric furnace steel plant | NA |  | Cu | 2C1Cu | 2C1Electric furnace steel plantNACu | 0.02 | g/Mg steel produced | 0.001 | 0.46 | 2.5% | 1150% | 1150% | European Commission (2001) | European Commission (2001) Table_3-14 |  | 100%
2C1 | Iron and steel production | Table_3-16 | Tier 2 emission factor | Basic oxygen furnace steel plant | NA |  | BC | 2C1BC | 2C1Basic oxygen furnace steel plantNABC | 0.36 | % of PM2.5 | 0.18 | 0.72 | 25% | 100% | 100% | US EPA (2011, file no.: 91153) | US EPA (2011, file no.: 91153) Table_3-16 |  | 100%
2C1 | Iron and steel production | Table_3-17 | Tier 2 emission factor | Basic oxygen furnace steel plant | NA |  | PM2.5 | 2C1PM2.5 | 2C1Basic oxygen furnace steel plantNAPM2.5 | 21 | g/Mg steel produced | 1 | 550 | 2.381% | 1310% | 1310% | Kakareka (2008) applied on TSP | Kakareka (2008) applied on TSP Table_3-17 |  | 0%
2C1 | Iron and steel production | Table_3-17 | Tier 2 emission factor | Basic oxygen furnace steel plant | NA |  | PM10 | 2C1PM10 | 2C1Basic oxygen furnace steel plantNAPM10 | 24 | g/Mg steel produced | 1 | 620 | 2.083% | 1292% | 1292% | Kakareka (2008) applied on TSP | Kakareka (2008) applied on TSP Table_3-17 |  | 0%
2C1 | Iron and steel production | Table_3-16 | Tier 2 emission factor | Basic oxygen furnace steel plant | NA |  | Ni | 2C1Ni | 2C1Basic oxygen furnace steel plantNANi | 0.06 | g/Mg steel produced | 0.03 | 0.3 | 25% | 250% | 250% | Theloke et al. (2008) | Theloke et al. (2008) Table_3-16 |  | 0%
2C1 | Iron and steel production | Table_3-16 | Tier 2 emission factor | Basic oxygen furnace steel plant | NA |  | PCB | 2C1PCB | 2C1Basic oxygen furnace steel plantNAPCB | 2.5 | mg/Mg steel | 0.01 | 5 | 0.2% | 100% | 100% | European Commission (2012) | European Commission (2012) Table_3-16 |  | 100%
2C1 | Iron and steel production | Table_3-16 | Tier 2 emission factor | Basic oxygen furnace steel plant | NA |  | Cu | 2C1Cu | 2C1Basic oxygen furnace steel plantNACu | 0.02 | g/Mg steel produced | 0.001 | 0.46 | 2.5% | 1150% | 1150% | European Commission (2001) | European Commission (2001) Table_3-16 |  | 0%
2C1 | Iron and steel production | Table_3-16 | Tier 2 emission factor | Basic oxygen furnace steel plant | NA |  | Cr | 2C1Cr | 2C1Basic oxygen furnace steel plantNACr | 0.0013 | g/Mg steel produced | 0.0005 | 0.002 | 19.23% | 76.92% | 76.92% | Theloke et al. (2008) | Theloke et al. (2008) Table_3-16 |  | 0%
2C1 | Iron and steel production | Table_3-12 | Tier 2 emission factor | Basic oxygen furnace steel plant | NA |  | Cd | 2C1Cd | 2C1Basic oxygen furnace steel plantNACd | 0.00025 | g/Mg steel produced | 0.0002 | 0.0003 | 40% | 60% | 60% | Theloke et al. (2008) | Theloke et al. (2008) Table_3-12 |  | 0%
2C1 | Iron and steel production | Table_3-11 | Tier 2 emission factor | Blast furnace charging | NA |  | Hg | 2C1Hg | 2C1Blast furnace chargingNAHg | 0.000184 | g/Mg pig iron produced | 9.2e-05 | 0.000276 | 25% | 75% | 75% | Theloke et al. (2008) | Theloke et al. (2008) Table_3-11 |  | 0%
2C1 | Iron and steel production | Table_3-11 | Tier 2 emission factor | Blast furnace charging | NA |  | Cr | 2C1Cr | 2C1Blast furnace chargingNACr | 0.00024 | g/Mg pig iron | 0.00012 | 0.00037 | 25% | 77.08% | 77.08% | Theloke et al. (2008) | Theloke et al. (2008) Table_3-11 |  | 0%
2C1 | Iron and steel production | Table_3-12 | Tier 2 emission factor | Blast furnace charging | NA |  | BC | 2C1BC | 2C1Blast furnace chargingNABC | 2.4 | % of PM2.5 | 0.09 | 0.34 | 1.875% | 7.083% | 7.083% | Kupiainen & Klimont (2004) | Kupiainen & Klimont (2004) Table_3-12 |  | 100%
2C1 | Iron and steel production | Table_3-14 | Tier 2 emission factor | Blast furnace charging | NA |  | Cr | 2C1Cr | 2C1Blast furnace chargingNACr | 0.00036 | g/Mg pig iron | 0.00018 | 0.00054 | 25% | 75% | 75% | Theloke et al. (2008) | Theloke et al. (2008) Table_3-14 |  | 0%
2C1 | Iron and steel production | Table_3-13 | Tier 2 emission factor | Basic oxygen furnace steel plant | NA |  | PM10 | 2C1PM10 | 2C1Basic oxygen furnace steel plantNAPM10 | 32 | g/Mg steel produced | 14 | 76 | 21.88% | 118.8% | 118.8% | Visschedijk et al. (2004) applied on TSP | Visschedijk et al. (2004) applied on TSP Table_3-13 |  | 0%
2C1 | Iron and steel production | Table_3-13 | Tier 2 emission factor | NA | NA |  | Zn | 2C1Zn | 2C1NANAZn | 8.1 | g/Mg steel produced | 0.52 | 150 | 3.21% | 925.9% | 925.9% | Wessely (1993), Kakareka (1998) | Wessely (1993), Kakareka (1998) Table_3-13 |  | 0%
2C1 | Iron and steel production | Table_3-13 | Tier 2 emission factor | NA | NA |  | Cd | 2C1Cd | 2C1NANACd | 0.8 | g/Mg steel produced | 0.5 | 1.5 | 31.25% | 93.75% | 93.75% | Theloke et al. (2008) | Theloke et al. (2008) Table_3-13 |  | 0%
2C1 | Iron and steel production | Table_3-13 | Tier 2 emission factor | NA | NA |  | PM2.5 | 2C1PM2.5 | 2C1NANAPM2.5 | 0.6 | kg/Mg steel produced | 0.05 | 6.3 | 4.167% | 525% | 525% | US EPA (1986) | US EPA (1986) Table_3-13 |  | 0%
2C1 | Iron and steel production | Table_3-14 | Tier 2 emission factor | NA | NA |  | TSP | 2C1TSP | 2C1NANATSP | 1 | kg/Mg steel produced | 0.1 | 11 | 5% | 550% | 550% | US EPA (1986) | US EPA (1986) Table_3-14 |  | 100%
2C1 | Iron and steel production | Table_3-12 | Tier 2 emission factor | Basic oxygen furnace steel plant | NA |  | PM2.5 | 2C1PM2.5 | 2C1Basic oxygen furnace steel plantNAPM2.5 | 28 | g/Mg steel produced | 12 | 72 | 21.43% | 128.6% | 128.6% | Visschedijk et al. (2004) applied on TSP | Visschedijk et al. (2004) applied on TSP Table_3-12 |  | 0%
2C1 | Iron and steel production | Table_3-24 | Tier 2 emission factor | Blast furnace charging | NA |  | PM10 | 2C1PM10 | 2C1Blast furnace chargingNAPM10 | 40 | g/Mg pig iron produced | 24 | 56 | 30% | 70% | 70% | Visschedijk et al. (2004) applied on TSP | Visschedijk et al. (2004) applied on TSP Table_3-24 |  | 100%
2C1 | Iron and steel production | Table_3-25 | Tier 2 abatement efficiency | NA | NA |  | PM2.5 | 2C1PM2.5 | 2C1NANAPM2.5 | 0.76 |  | 0.52 | 0.88 | 34.21% | 57.89% | 57.89% | Visschedijk et al. (2004) | Visschedijk et al. (2004) Table_3-25 |  | 0%
2C1 | Iron and steel production | Table_3-25 | Tier 2 abatement efficiency | NA | NA |  | Zn | 2C1Zn | 2C1NANAZn | 0.95 |  | 0.9 | 0.975 | 47.37% | 51.32% | 51.32% | Kakareka (1998) | Kakareka (1998) Table_3-25 |  | 0%
2C1 | Iron and steel production | Table_3-24 | Tier 2 abatement efficiency | NA | NA |  | Pb | 2C1Pb | 2C1NANAPb | 0.964 |  | 0.929 | 0.982 | 48.18% | 50.93% | 50.93% | Kakareka (1998) | Kakareka (1998) Table_3-24 |  | 0%
2C1 | Iron and steel production | Table_3-24 | Tier 2 abatement efficiency | NA | NA |  | PM2.5 | 2C1PM2.5 | 2C1NANAPM2.5 | 0.928 |  | 0.64 | 0.976 | 34.48% | 52.59% | 52.59% | Visschedijk et al. (2004) | Visschedijk et al. (2004) Table_3-24 |  | 0%
2C1 | Iron and steel production | Table_3-24 | Tier 2 abatement efficiency | NA | NA |  | PM10 | 2C1PM10 | 2C1NANAPM10 | 0.962 |  | 0.81 | 0.987 | 42.1% | 51.3% | 51.3% | Visschedijk et al. (2004) | Visschedijk et al. (2004) Table_3-24 |  | 0%
2C1 | Iron and steel production | Table_3-24 | Tier 2 abatement efficiency | NA | NA |  | PM2.5 | 2C1PM2.5 | 2C1NANAPM2.5 | 0.76 |  | 0.52 | 0.88 | 34.21% | 57.89% | 57.89% | Visschedijk et al. (2004) | Visschedijk et al. (2004) Table_3-24 |  | 0%
2C1 | Iron and steel production | Table_3-24 | Tier 2 abatement efficiency | NA | NA |  | PM10 | 2C1PM10 | 2C1NANAPM10 | 0.808 |  | 0.616 | 0.904 | 38.12% | 55.94% | 55.94% | Visschedijk et al. (2004) | Visschedijk et al. (2004) Table_3-24 |  | 0%
2C1 | Iron and steel production | Table 3-3 | Tier 2 abatement efficiency | NA | NA |  | particle > 10 μm | 2C1particle > 10 μm | 2C1NANAparticle > 10 μm | 0.98 |  | 0.94 | 0.993 | 47.96% | 50.66% | 50.66% | Visschedijk et al. (2004) | Visschedijk et al. (2004) Table 3-3 |  | 0%
2C1 | Iron and steel production | Table 3-3 | Tier 2 emission factor | Pellet production | NA |  | Se | 2C1Se | 2C1Pellet productionNASe | 0.02 | g/Mg pellet | 0.002 | 0.2 | 5% | 500% | 500% | EMEP/EEA Guidebook (2006) | EMEP/EEA Guidebook (2006) Table 3-3 |  | 100%
2C1 | Iron and steel production | Table_3-22 | Tier 2 emission factor | Pellet production | NA |  | PM2.5 | 2C1PM2.5 | 2C1Pellet productionNAPM2.5 | 20 | g/Mg pellet | 8 | 50 | 20% | 125% | 125% | Visschedijk et al. (2004) applied on TSP | Visschedijk et al. (2004) applied on TSP Table_3-22 |  | 100%
2C1 | Iron and steel production | Table_3-21 | Tier 2 emission factor | Hot rolling mills | NA |  | NMVOC | 2C1NMVOC | 2C1Hot rolling millsNANMVOC | 7 | g/Mg steel | 2 | 20 | 14.29% | 142.9% | 142.9% | European Commission (2001) | European Commission (2001) Table_3-21 |  | 100%
2C1 | Iron and steel production | Table_3-27 | Tier 2 emission factor | Cold rolling mills | NA |  | TSP | 2C1TSP | 2C1Cold rolling millsNATSP | 96 | g/Mg steel | 30 | 300 | 15.62% | 156.2% | 156.2% | European Commission (2001) | European Commission (2001) Table_3-27 |  | 100%
2C1 | Iron and steel production | Table_3-23 | Tier 2 abatement efficiency | NA | NA |  | PM10 | 2C1PM10 | 2C1NANAPM10 | 0.789 |  | 0 | 0.958 | 0% | 60.71% | 60.71% | Visschedijk et al. (2004) | Visschedijk et al. (2004) Table_3-23 |  | 0%
2C1 | Iron and steel production | Table_3-18 | Tier 2 abatement efficiency | NA | NA |  | PM2.5 | 2C1PM2.5 | 2C1NANAPM2.5 | 0.5 |  | 0 | 0.75 | 0% | 75% | 75% | Visschedijk et al. (2004) | Visschedijk et al. (2004) Table_3-18 |  | 0%
2C1 | Iron and steel production | Table_3-18 | Tier 2 emission factor | Electric furnace steel plant | NA |  | PCB | 2C1PCB | 2C1Electric furnace steel plantNAPCB | 2.5 | mg/Mg steel | 0.01 | 5 | 0.2% | 100% | 100% | European Commission (2012) | European Commission (2012) Table_3-18 |  | 100%
2C1 | Iron and steel production | Table_3-18 | Tier 2 emission factor | Electric furnace steel plant | NA |  | Cu | 2C1Cu | 2C1Electric furnace steel plantNACu | 0.02 | g/Mg steel produced | 0.001 | 0.46 | 2.5% | 1150% | 1150% | European Commission (2001) | European Commission (2001) Table_3-18 |  | 100%
2C1 | Iron and steel production | Table_3-20 | Tier 2 emission factor | Electric furnace steel plant | NA |  | Pb | 2C1Pb | 2C1Electric furnace steel plantNAPb | 0.018 | g/Mg steel produced | 0.0075 | 0.03 | 20.83% | 83.33% | 83.33% | Theloke et al. (2008) | Theloke et al. (2008) Table_3-20 |  | 0%
2C1 | Iron and steel production | Table_3-20 | Tier 2 emission factor | Electric furnace steel plant | NA |  | Zn | 2C1Zn | 2C1Electric furnace steel plantNAZn | 0.27 | g/Mg steel | 0.11 | 0.45 | 20.37% | 83.33% | 83.33% | US EPA (2011, file no.: 2830510) applied on Pb | US EPA (2011, file no.: 2830510) applied on Pb Table_3-20 |  | 0%
2C1 | Iron and steel production | Table_3-20 | Tier 2 emission factor | Electric furnace steel plant | NA |  | PM10 | 2C1PM10 | 2C1Electric furnace steel plantNAPM10 | 24 | g/Mg steel produced | 1 | 620 | 2.083% | 1292% | 1292% | Kakareka (2008) applied on TSP | Kakareka (2008) applied on TSP Table_3-20 |  | 100%
2C1 | Iron and steel production | Table_3-20 | Tier 2 emission factor | Electric furnace steel plant | NA |  | Cu | 2C1Cu | 2C1Electric furnace steel plantNACu | 0.02 | g/Mg steel produced | 0.001 | 0.46 | 2.5% | 1150% | 1150% | European Commission (2001) | European Commission (2001) Table_3-20 |  | 100%
2C1 | Iron and steel production | Table_3-19 | Tier 2 emission factor | Electric furnace steel plant | NA |  | Cd | 2C1Cd | 2C1Electric furnace steel plantNACd | 0.015 | g/Mg steel produced | 0.01 | 0.02 | 33.33% | 66.67% | 66.67% | Theloke et al. (2008) | Theloke et al. (2008) Table_3-19 |  | 0%
2C1 | Iron and steel production | Table_3-19 | Tier 2 emission factor | Electric furnace steel plant | NA |  | PCDD/F | 2C1PCDD/F | 2C1Electric furnace steel plantNAPCDD/F | 3 | µg I-TEQ/Mg steel | 0.04 | 6 | 0.6667% | 100% | 100% | European Commission (2012) | European Commission (2012) Table_3-19 |  | 100%
2C1 | Iron and steel production | Table_3-19 | Tier 2 emission factor | Electric furnace steel plant | NA |  | BC | 2C1BC | 2C1Electric furnace steel plantNABC | 0.36 | % of PM2.5 | 0.18 | 0.72 | 25% | 100% | 100% | US EPA (2011, file no.: 91153) | US EPA (2011, file no.: 91153) Table_3-19 |  | 100%
2C1 | Iron and steel production | Table_3-19 | Tier 2 emission factor | Electric furnace steel plant | NA |  | NMVOC | 2C1NMVOC | 2C1Electric furnace steel plantNANMVOC | 46 | g/Mg steel produced | 16 | 130 | 17.39% | 141.3% | 141.3% | European Commission (2001) | European Commission (2001) Table_3-19 |  | 100%
2C1 | Iron and steel production | Table_3-5 | Tier 2 emission factor | Electric furnace steel plant | NA |  | CO | 2C1CO | 2C1Electric furnace steel plantNACO | 1.7 | kg/Mg steel produced | 0.74 | 3.9 | 21.76% | 114.7% | 114.7% | European Commission (2001) | European Commission (2001) Table_3-5 |  | 100%
2C1 | Iron and steel production | Table_3-5 | Tier 2 emission factor | Sinter production | NA |  | Ni | 2C1Ni | 2C1Sinter productionNANi | 0.15 | g/Mg sinter produced | 0.09 | 0.27 | 30% | 90% | 90% | Theloke et al. (2008) | Theloke et al. (2008) Table_3-5 |  | 0%
2C1 | Iron and steel production | Table_3-5 | Tier 2 emission factor | Sinter production | NA |  | PCDD/F | 2C1PCDD/F | 2C1Sinter productionNAPCDD/F | 8 | µg I-TEQ/Mg sinter | 0.2 | 16 | 1.25% | 100% | 100% | European Commission (2012) | European Commission (2012) Table_3-5 |  | 100%
2C1 | Iron and steel production | Table_3-5 | Tier 2 emission factor | Sinter production | NA |  | PCB | 2C1PCB | 2C1Sinter productionNAPCB | 0.09 | mg/Mg sinter | 0.025 | 0.18 | 13.89% | 100% | 100% | European Commission (2012) | European Commission (2012) Table_3-5 |  | 100%
2C1 | Iron and steel production | Table_3-6 | Tier 2 emission factor | Sinter production | NA |  | HCB | 2C1HCB | 2C1Sinter productionNAHCB | 32 | µg/Mg sinter produced | 3 | 320 | 4.688% | 500% | 500% | EMEP/EEA Guidebook (2006) | EMEP/EEA Guidebook (2006) Table_3-6 |  | 100%
2C1 | Iron and steel production | Table_3-5 | Tier 2 emission factor | Sinter production | NA |  | Cd | 2C1Cd | 2C1Sinter productionNACd | 0.013 | g/Mg sinter produced | 0.006 | 0.018 | 23.08% | 69.23% | 69.23% | Theloke et al. (2008) | Theloke et al. (2008) Table_3-5 |  | 0%
2C1 | Iron and steel production | Table_3-6 | Tier 2 emission factor | Sinter production | NA |  | As | 2C1As | 2C1Sinter productionNAAs | 0.03 | g/Mg sinter produced | 0.015 | 0.045 | 25% | 75% | 75% | Theloke et al. (2008) | Theloke et al. (2008) Table_3-6 |  | 100%
2C1 | Iron and steel production | Table_3-6 | Tier 2 emission factor | Sinter production | NA |  | PCDD/F | 2C1PCDD/F | 2C1Sinter productionNAPCDD/F | 8 | µg I-TEQ/Mg sinter | 0.2 | 16 | 1.25% | 100% | 100% | European Commission (2012) | European Commission (2012) Table_3-6 |  | 100%
2C1 | Iron and steel production | Table_3-6 | Tier 2 emission factor | Sinter production | NA |  | NMVOC | 2C1NMVOC | 2C1Sinter productionNANMVOC | 138 | g/Mg sinter produced | 50 | 400 | 18.12% | 144.9% | 144.9% | European Commission (2001) | European Commission (2001) Table_3-6 |  | 100%
2C1 | Iron and steel production | Table_3-6 | Tier 2 emission factor | Sinter production | NA |  | Zn | 2C1Zn | 2C1Sinter productionNAZn | 0.06 | g/Mg sinter produced | 0.002 | 1.8 | 1.667% | 1500% | 1500% | European Commission (2001) | European Commission (2001) Table_3-6 |  | 100%
2C1 | Iron and steel production | Table_3-5 | Tier 2 emission factor | Sinter production | NA |  | Se | 2C1Se | 2C1Sinter productionNASe | 0.02 | g/Mg sinter produced | 0.002 | 0.2 | 5% | 500% | 500% | EMEP/EEA Guidebook (2006) | EMEP/EEA Guidebook (2006) Table_3-5 |  | 100%
2C1 | Iron and steel production | Table_3-5 | Tier 2 emission factor | Sinter production | NA |  | BC | 2C1BC | 2C1Sinter productionNABC | 0.17 | % of PM2.5 | 0.09 | 0.34 | 26.47% | 100% | 100% | US EPA (2011, file no.: 91139) | US EPA (2011, file no.: 91139) Table_3-5 |  | 100%
2C1 | Iron and steel production | Table_3-4 | Tier 2 emission factor | Sinter production | NA |  | Ni | 2C1Ni | 2C1Sinter productionNANi | 0.15 | g/Mg sinter produced | 0.09 | 0.27 | 30% | 90% | 90% | Theloke et al. (2008) | Theloke et al. (2008) Table_3-4 |  | 0%
2C1 | Iron and steel production | Table_3-4 | Tier 2 emission factor | Sinter production | NA |  | Cr | 2C1Cr | 2C1Sinter productionNACr | 0.13 | g/Mg sinter produced | 0.05 | 0.2 | 19.23% | 76.92% | 76.92% | Theloke et al. (2008) | Theloke et al. (2008) Table_3-4 |  | 0%
2C1 | Iron and steel production | Table_3-4 | Tier 2 emission factor | Sinter production | NA |  | Cd | 2C1Cd | 2C1Sinter productionNACd | 0.0011 | g/Mg sinter produced | 0.0005 | 0.0015 | 22.73% | 68.18% | 68.18% | Theloke et al. (2008) | Theloke et al. (2008) Table_3-4 |  | 0%
2C1 | Iron and steel production | Table_3-4 | Tier 2 emission factor | Sinter production | NA |  | Hg | 2C1Hg | 2C1Sinter productionNAHg | 0.018 | g/Mg sinter produced | 0.012 | 0.036 | 33.33% | 100% | 100% | Theloke et al. (2008) | Theloke et al. (2008) Table_3-4 |  | 0%
2C1 | Iron and steel production | Table_3-2 | Tier 2 emission factor | Sinter production | NA |  | Pb | 2C1Pb | 2C1Sinter productionNAPb | 0.99 | g/Mg sinter produced | 0.5 | 1.5 | 25.25% | 75.76% | 75.76% | Theloke et al. (2008) | Theloke et al. (2008) Table_3-2 |  | 0%
2C1 | Iron and steel production | Table_3-2 | Tier 2 emission factor | Sinter production | NA |  | NMVOC | 2C1NMVOC | 2C1Sinter productionNANMVOC | 138 | g/Mg sinter produced | 50 | 400 | 18.12% | 144.9% | 144.9% | European Commission (2001) | European Commission (2001) Table_3-2 |  | 100%
2C1 | Iron and steel production | Table_3-2 | Tier 2 emission factor | Sinter production | NA |  | PM2.5 | 2C1PM2.5 | 2C1Sinter productionNAPM2.5 | 80 | g/Mg sinter produced | 70 | 110 | 43.75% | 68.75% | 68.75% | Visschedijk et al. (2004) applied on TSP | Visschedijk et al. (2004) applied on TSP Table_3-2 |  | 100%
2C1 | Iron and steel production | Table_3-5 | Tier 2 emission factor | Sinter production | NA |  | TSP | 2C1TSP | 2C1Sinter productionNATSP | 200 | g/Mg sinter produced | 160 | 260 | 40% | 65% | 65% | European Commission (2001) | European Commission (2001) Table_3-5 |  | 100%
2C1 | Iron and steel production | Table_3-5 | Tier 2 emission factor | Sinter production | NA |  | Cr | 2C1Cr | 2C1Sinter productionNACr | 0.78 | g/Mg sinter produced | 0.4 | 2 | 25.64% | 128.2% | 128.2% | Theloke et al. (2008) | Theloke et al. (2008) Table_3-5 |  | 0%
2C1 | Iron and steel production | Table_3-4 | Tier 2 emission factor | Sinter production | NA |  | Cd | 2C1Cd | 2C1Sinter productionNACd | 0.0066 | g/Mg sinter produced | 0.003 | 0.009 | 22.73% | 68.18% | 68.18% | Theloke et al. (2008) | Theloke et al. (2008) Table_3-4 |  | 0%
2C1 | Iron and steel production | Table_3-4 | Tier 2 emission factor | Sinter production | NA |  | PCB | 2C1PCB | 2C1Sinter productionNAPCB | 0.09 | mg/Mg sinter | 0.025 | 0.18 | 13.89% | 100% | 100% | European Commission (2012) | European Commission (2012) Table_3-4 |  | 100%
2C1 | Iron and steel production | Table_3-4 | Tier 2 emission factor | Sinter production | NA |  | As | 2C1As | 2C1Sinter productionNAAs | 0.005 | g/Mg sinter produced | 0.0025 | 0.0075 | 25% | 75% | 75% | Theloke et al. (2008) | Theloke et al. (2008) Table_3-4 |  | 100%
2C1 | Iron and steel production | Table_3-4 | Tier 2 emission factor | Sinter production | NA |  | Se | 2C1Se | 2C1Sinter productionNASe | 0.02 | g/Mg sinter produced | 0.002 | 0.2 | 5% | 500% | 500% | EMEP/EEA Guidebook (2006) | EMEP/EEA Guidebook (2006) Table_3-4 |  | 100%
2C1 | Iron and steel production | Table_3-9 | Tier 2 emission factor | Sinter production | NA |  | TSP | 2C1TSP | 2C1Sinter productionNATSP | 200 | g/Mg sinter produced | 160 | 260 | 40% | 65% | 65% | European Commission (2001) | European Commission (2001) Table_3-9 |  | 100%
2C1 | Iron and steel production | Table_3-9 | Tier 2 emission factor | Blast furnace charging | NA |  | Cr | 2C1Cr | 2C1Blast furnace chargingNACr | 0.0057 | g/Mg pig iron | 0.0029 | 0.0086 | 25.44% | 75.44% | 75.44% | Theloke et al. (2008) | Theloke et al. (2008) Table_3-9 |  | 0%
2C1 | Iron and steel production | Table_3-10 | Tier 2 emission factor | Blast furnace charging | NA |  | BC | 2C1BC | 2C1Blast furnace chargingNABC | 2.4 | % of PM2.5 | 0.09 | 0.34 | 1.875% | 7.083% | 7.083% | Kupiainen & Klimont (2004) | Kupiainen & Klimont (2004) Table_3-10 |  | 100%
2C1 | Iron and steel production | Table_3-9 | Tier 2 emission factor | Blast furnace charging | NA |  | Hg | 2C1Hg | 2C1Blast furnace chargingNAHg | 5.6e-05 | g/Mg pig iron produced | 2.8e-05 | 8.4e-05 | 25% | 75% | 75% | Theloke et al. (2008) | Theloke et al. (2008) Table_3-9 |  | 0%
2C1 | Iron and steel production | Table_3-9 | Tier 2 emission factor | Blast furnace charging | NA |  | Cu | 2C1Cu | 2C1Blast furnace chargingNACu | 0.015 | g/Mg pig iron produced | 0.0015 | 0.15 | 5% | 500% | 500% | EMEP/EEA Guidebook (2006) | EMEP/EEA Guidebook (2006) Table_3-9 |  | 100%
2C1 | Iron and steel production | Table_3-9 | Tier 2 emission factor | Blast furnace charging | NA |  | Pb | 2C1Pb | 2C1Blast furnace chargingNAPb | 0.0114 | g/Mg pig iron produced | 0.0057 | 0.0171 | 25% | 75% | 75% | Theloke et al. (2008) | Theloke et al. (2008) Table_3-9 |  | 100%
2C1 | Iron and steel production | Table_3-10 | Tier 2 emission factor | Blast furnace charging | NA |  | Zn | 2C1Zn | 2C1Blast furnace chargingNAZn | 0.073 | g/Mg pig iron produced | 0.0073 | 0.73 | 5% | 500% | 500% | EMEP/EEA Guidebook (2006) | EMEP/EEA Guidebook (2006) Table_3-10 |  | 100%
2C1 | Iron and steel production | Table_3-10 | Tier 2 emission factor | Blast furnace charging | NA |  | Cr | 2C1Cr | 2C1Blast furnace chargingNACr | 3e-06 | g/Mg pig iron | 1.5e-06 | 6e-06 | 25% | 100% | 100% | Theloke et al. (2008) | Theloke et al. (2008) Table_3-10 |  | 0%
2C1 | Iron and steel production | Table_3-10 | Tier 2 emission factor | Blast furnace charging | NA |  | Cu | 2C1Cu | 2C1Blast furnace chargingNACu | 0.015 | g/Mg pig iron produced | 0.0015 | 0.15 | 5% | 500% | 500% | EMEP/EEA Guidebook (2006) | EMEP/EEA Guidebook (2006) Table_3-10 |  | 100%
2C1 | Iron and steel production | Table_3-10 | Tier 2 emission factor | Blast furnace charging | NA |  | PM2.5 | 2C1PM2.5 | 2C1Blast furnace chargingNAPM2.5 | 25 | g/Mg pig iron produced | 15 | 35 | 30% | 70% | 70% | Visschedijk et al. (2004) applied on TSP | Visschedijk et al. (2004) applied on TSP Table_3-10 |  | 100%
2C1 | Iron and steel production | Table_3-10 | Tier 2 emission factor | Blast furnace charging | NA |  | PM10 | 2C1PM10 | 2C1Blast furnace chargingNAPM10 | 40 | g/Mg pig iron produced | 24 | 56 | 30% | 70% | 70% | Visschedijk et al. (2004) applied on TSP | Visschedijk et al. (2004) applied on TSP Table_3-10 |  | 100%
2C1 | Iron and steel production | Table_3-7 | Tier 2 emission factor | Blast furnace charging | NA |  | BC | 2C1BC | 2C1Blast furnace chargingNABC | 2.4 | % of PM2.5 | 0.09 | 0.34 | 1.875% | 7.083% | 7.083% | Kupiainen & Klimont (2004) | Kupiainen & Klimont (2004) Table_3-7 |  | 100%
2C1 | Iron and steel production | Table_3-7 | Tier 2 emission factor | Sinter production | NA |  | Cu | 2C1Cu | 2C1Sinter productionNACu | 0.03 | g/Mg sinter produced | 0.007 | 0.2 | 11.67% | 333.3% | 333.3% | European Commission (2001) | European Commission (2001) Table_3-7 |  | 0%
2C1 | Iron and steel production | Table_3-7 | Tier 2 emission factor | Sinter production | NA |  | PM2.5 | 2C1PM2.5 | 2C1Sinter productionNAPM2.5 | 80 | g/Mg sinter produced | 70 | 110 | 43.75% | 68.75% | 68.75% | Visschedijk et al. (2004) applied on TSP | Visschedijk et al. (2004) applied on TSP Table_3-7 |  | 100%
2C1 | Iron and steel production | Table_3-8 | Tier 2 emission factor | Sinter production | NA |  | Hg | 2C1Hg | 2C1Sinter productionNAHg | 0.009 | g/Mg sinter produced | 0.006 | 0.018 | 33.33% | 100% | 100% | Theloke et al. (2008) | Theloke et al. (2008) Table_3-8 |  | 0%
2C1 | Iron and steel production | Table_3-8 | Tier 2 emission factor | Blast furnace charging | NA |  | PCB | 2C1PCB | 2C1Blast furnace chargingNAPCB | 2 | mg/Mg pig iron | 1.6 | 2.7 | 40% | 67.5% | 67.5% |  | Table_3-8 |  | 100%
2C1 | Iron and steel production | Table_3-7 | Tier 2 emission factor | Blast furnace charging | NA |  | Cr | 2C1Cr | 2C1Blast furnace chargingNACr | 0.0003 | g/Mg pig iron | 0.00015 | 0.0005 | 25% | 83.33% | 83.33% | Theloke et al. (2008) | Theloke et al. (2008) Table_3-7 |  | 0%
2C1 | Iron and steel production | Table_3-7 | Tier 2 emission factor | Sinter production | NA |  | PCDD/F | 2C1PCDD/F | 2C1Sinter productionNAPCDD/F | 8 | µg I-TEQ/Mg sinter | 0.2 | 16 | 1.25% | 100% | 100% | European Commission (2012) | European Commission (2012) Table_3-7 |  | 100%
2C1 | Iron and steel production | Table_3-8 | Tier 2 emission factor | Sinter production | NA |  | PCDD/F | 2C1PCDD/F | 2C1Sinter productionNAPCDD/F | 8 | µg I-TEQ/Mg sinter | 0.2 | 16 | 1.25% | 100% | 100% | European Commission (2012) | European Commission (2012) Table_3-8 |  | 100%
2C1 | Iron and steel production | Table_3-8 | Tier 2 emission factor | Blast furnace charging | NA |  | PM2.5 | 2C1PM2.5 | 2C1Blast furnace chargingNAPM2.5 | 25 | g/Mg pig iron produced | 15 | 35 | 30% | 70% | 70% | Visschedijk et al. (2004) applied on TSP | Visschedijk et al. (2004) applied on TSP Table_3-8 |  | 100%
2C1 | Iron and steel production | Table_3-5 | Tier 2 emission factor | Blast furnace charging | NA |  | PM10 | 2C1PM10 | 2C1Blast furnace chargingNAPM10 | 40 | g/Mg pig iron produced | 24 | 56 | 30% | 70% | 70% | Visschedijk et al. (2004) applied on TSP | Visschedijk et al. (2004) applied on TSP Table_3-5 |  | 100%
2C3 | Aluminium production | Table_3-5 | Tier 2 abatement efficiency | NA | NA |  | particle > 10 μm | 2C3particle > 10 μm | 2C3NANAparticle > 10 μm | 0.776 |  | 0.327 | 0.925 | 21.07% | 59.6% | 59.6% | US EPA (1998) | US EPA (1998) Table_3-5 |  | 0%
2C3 | Aluminium production | Table_3-5 | Tier 2 abatement efficiency | NA | NA |  | particle > 10 μm | 2C3particle > 10 μm | 2C3NANAparticle > 10 μm | 0.981 |  | 0.943 | 0.994 | 48.06% | 50.66% | 50.66% | US EPA (1998) | US EPA (1998) Table_3-5 |  | 0%
2C3 | Aluminium production | Table_3-5 | Tier 2 abatement efficiency | NA | NA |  | PM10 | 2C3PM10 | 2C3NANAPM10 | 0.679 |  | 0.0375 | 0.893 | 2.761% | 65.76% | 65.76% | US EPA (1998) | US EPA (1998) Table_3-5 |  | 0%
2C3 | Aluminium production | Table_3-3 | Tier 2 abatement efficiency | NA | NA |  | PM10 | 2C3PM10 | 2C3NANAPM10 | 0.983 |  | 0.95 | 0.994 | 48.32% | 50.56% | 50.56% | US EPA (1998) | US EPA (1998) Table_3-3 |  | 0%
2C3 | Aluminium production | Table_3-5 | Tier 2 emission factor | Søderberg anodes | NA |  | SOx | 2C3SOx | 2C3Søderberg anodesNASOx | 4.5 | kg/Mg aluminium produced | 0.8 | 25 | 8.889% | 277.8% | 277.8% | European Commission (2014) | European Commission (2014) Table_3-5 |  | 100%
2C3 | Aluminium production | Table_3-5 | Tier 2 abatement efficiency | NA | NA |  | PM2.5 | 2C3PM2.5 | 2C3NANAPM2.5 | 0.996 |  | 0.996 |  | 50% | 0% | 50% | European Commission (2013) | European Commission (2013) Table_3-5 |  | 0%
2C3 | Aluminium production | Table_3-5 | Tier 2 abatement efficiency | NA | NA |  | PM10 | 2C3PM10 | 2C3NANAPM10 | 0.999 |  | 0.999 |  | 50% | 0% | 50% | European Commission (2013) | European Commission (2013) Table_3-5 |  | 0%
2C3 | Aluminium production | Table_3-2 | Tier 2 abatement efficiency | NA | NA |  | PM2.5 | 2C3PM2.5 | 2C3NANAPM2.5 | 0.75 |  | 0.25 | 0.917 | 16.67% | 61.13% | 61.13% | US EPA (1998) | US EPA (1998) Table_3-2 |  | 0%
2C3 | Aluminium production | Table_3-2 | Tier 2 emission factor | Pre-baked anodes | NA |  | Benzo(k)fluoranthene | 2C3Benzo(k)fluoranthene | 2C3Pre-baked anodesNABenzo(k)fluoranthene | 0.02 | g/Mg aluminium produced | 0.0005 | 1 | 1.25% | 2500% | 2500% | Berdowski et al. (1995) applied to benzo(a)pyrene | Berdowski et al. (1995) applied to benzo(a)pyrene Table_3-2 |  | 100%
2C3 | Aluminium production | Table_3-2 | Tier 2 emission factor | Pre-baked anodes | NA |  | BC | 2C3BC | 2C3Pre-baked anodesNABC | 2.3 | % of PM2.5 | 1.2 | 4.6 | 26.09% | 100% | 100% | US EPA (2011, file no.: 91137). | US EPA (2011, file no.: 91137). Table_3-2 |  | 100%
2C3 | Aluminium production | Table_3-2 | Tier 2 emission factor | Pre-baked anodes | NA |  | PM2.5 | 2C3PM2.5 | 2C3Pre-baked anodesNAPM2.5 | 0.4 | kg/Mg aluminium produced | 0.13 | 1 | 16.25% | 125% | 125% | Visschedijk et al. (2004) applied on TSP | Visschedijk et al. (2004) applied on TSP Table_3-2 |  | 100%
2C3 | Aluminium production | Table_3-5 | Tier 2 emission factor | Pre-baked anodes | NA |  | CO | 2C3CO | 2C3Pre-baked anodesNACO | 120 | kg/Mg aluminium produced | 100 | 150 | 41.67% | 62.5% | 62.5% | European Commission (2014) | European Commission (2014) Table_3-5 |  | 100%
2C3 | Aluminium production | Table_3-5 | Tier 2 abatement efficiency | NA | NA |  | particle > 10 μm | 2C3particle > 10 μm | 2C3NANAparticle > 10 μm | 0.787 |  | 0.362 | 0.929 | 23% | 59.02% | 59.02% | US EPA (1998) | US EPA (1998) Table_3-5 |  | 0%
2C3 | Aluminium production | Table_3-2 | Tier 2 abatement efficiency | NA | NA |  | particle > 10 μm | 2C3particle > 10 μm | 2C3NANAparticle > 10 μm | 0.951 |  | 0.853 | 0.984 | 44.85% | 51.74% | 51.74% | US EPA (1998) | US EPA (1998) Table_3-2 |  | 0%
2C3 | Aluminium production | Table_3-5 | Tier 2 emission factor | Pre-baked anodes | NA |  | PM10 | 2C3PM10 | 2C3Pre-baked anodesNAPM10 | 0.5 | kg/Mg aluminium produced | 0.17 | 1.4 | 17% | 140% | 140% | Visschedijk et al. (2004) applied on TSP | Visschedijk et al. (2004) applied on TSP Table_3-5 |  | 100%
2C3 | Aluminium production | Table_3-4 | Tier 2 abatement efficiency | NA | NA |  | PM10 | 2C3PM10 | 2C3NANAPM10 | 0.758 |  | 0.275 | 0.919 | 18.14% | 60.62% | 60.62% | US EPA (1998) | US EPA (1998) Table_3-4 |  | 0%
2C3 | Aluminium production | Table_3-5 | Tier 2 emission factor | Secondary aluminium production | NA |  | BC | 2C3BC | 2C3Secondary aluminium productionNABC | 2.3 | % of PM2.5 | 1.2 | 4.6 | 26.09% | 100% | 100% | US EPA (2011, file no.: 91137). | US EPA (2011, file no.: 91137). Table_3-5 |  | 100%
2C5 | Lead production | Table_3-5 | Tier 2 emission factor | Secondary lead production | NA | EU-28 | PM10 | 2C5PM10 | 2C5Secondary lead productionNAPM10 | 16 | g/Mg lead | 9 | 29 | 28.12% | 90.62% | 90.62% | Visschedijk et al. (2004) applied on TSP | Visschedijk et al. (2004) applied on TSP Table_3-5 |  | 0%
2C5 | Lead production | Table_3-5 | Tier 2 emission factor | Secondary lead production | NA | EU-28 | As | 2C5As | 2C5Secondary lead productionNAAs | 0.3 | g/Mg lead | 0.15 | 0.5 | 25% | 83.33% | 83.33% | European Commission (2014) | European Commission (2014) Table_3-5 |  | 0%
2C5 | Lead production | Table_3-5 | Tier 2 emission factor | Secondary lead production | NA | EU-28 | Zn | 2C5Zn | 2C5Secondary lead productionNAZn | 0.05 | g/Mg lead | 0 | 0.1 | 0% | 100% | 100% | European Commission (2014) | European Commission (2014) Table_3-5 |  | 100%
2C5 | Lead production | Table_3-6 | Tier 2 emission factor | Secondary lead production | NA | EU-28 | Cd | 2C5Cd | 2C5Secondary lead productionNACd | 0.05 | g/Mg lead | 0 | 0.1 | 0% | 100% | 100% | European Commission (2014) | European Commission (2014) Table_3-6 |  | 0%
2C5 | Lead production | Table_3-6 | Tier 2 abatement efficiency | NA | NA |  | PM2.5 | 2C5PM2.5 | 2C5NANAPM2.5 | 0.974 |  | 0.965 | 0.983 | 49.54% | 50.46% | 50.46% | European Commission (2013) | European Commission (2013) Table_3-6 |  | 0%
2C5 | Lead production | Table_3-6 | Tier 2 abatement efficiency | NA | NA |  | particle > 10 μm | 2C5particle > 10 μm | 2C5NANAparticle > 10 μm | 0.9995 |  | 0.9995 |  | 50% | 0% | 50% | European Commission (2013) | European Commission (2013) Table_3-6 |  | 0%
2C5 | Lead production | Table_3-3 | Tier 2 abatement efficiency | NA | NA |  | PM10 | 2C5PM10 | 2C5NANAPM10 | 0.744 |  | 0.232 | 0.915 | 15.59% | 61.49% | 61.49% | US EPA (1998) | US EPA (1998) Table_3-3 |  | 0%
2C5 | Lead production | Table_3-2 | Tier 2 emission factor | Primary lead production | NA | EU-28 | PM10 | 2C5PM10 | 2C5Primary lead productionNAPM10 | 3.5 | g/Mg lead | 0.8 | 15 | 11.43% | 214.3% | 214.3% | European Commission (2014) | European Commission (2014) Table_3-2 |  | 0%
2C5 | Lead production | Table_3-5 | Tier 2 emission factor | Primary lead production | NA |  | Pb | 2C5Pb | 2C5Primary lead productionNAPb | 150 | g/Mg lead | 100 | 200 | 33.33% | 66.67% | 66.67% | Theloke et al. (2008) | Theloke et al. (2008) Table_3-5 |  | 0%
2C5 | Lead production | Table_3-3 | Tier 2 emission factor | Secondary lead production | NA | EU-28 | PCDD/F | 2C5PCDD/F | 2C5Secondary lead productionNAPCDD/F | 3.2 | µg I-TEQ/Mg lead | 1.1 | 9.6 | 17.19% | 150% | 150% | UNEP (2005) | UNEP (2005) Table_3-3 |  | 0%
2C5 | Lead production | Table_3-8 | Tier 2 emission factor | Primary lead production | NA | EU-28 | As | 2C5As | 2C5Primary lead productionNAAs | 0.1 | g/Mg lead | 0.04 | 0.1 | 20% | 50% | 50% | European Commission (2014) | European Commission (2014) Table_3-8 |  | 0%
2C5 | Lead production | Table_3-8 | Tier 2 abatement efficiency | NA | NA |  | Pb | 2C5Pb | 2C5NANAPb | 0.9999 |  | 0.9997 | 0.99997 | 49.99% | 50% | 50% | Theloke et al. (2008) | Theloke et al. (2008) Table_3-8 |  | 0%
2C5 | Lead production | Table_3-6 | Tier 2 abatement efficiency | NA | NA |  | PCDD/F | 2C5PCDD/F | 2C5NANAPCDD/F | 0.9 |  | 0.7 | 0.97 | 38.89% | 53.89% | 53.89% | Theloke et al. (2008) | Theloke et al. (2008) Table_3-6 |  | 0%
2C5 | Lead production | Table_3-4 | Tier 2 abatement efficiency | NA | NA |  | PM2.5 | 2C5PM2.5 | 2C5NANAPM2.5 | 0.99 |  | 0.985 | 0.995 | 49.75% | 50.25% | 50.25% | European Commission (2013) | European Commission (2013) Table_3-4 |  | 0%
2C5 | Lead production | Table_3-6 | Tier 2 emission factor | Secondary lead production | NA |  | As | 2C5As | 2C5Secondary lead productionNAAs | 47 | g/Mg lead | 30 | 70 | 31.91% | 74.47% | 74.47% | Theloke et al. (2008) | Theloke et al. (2008) Table_3-6 |  | 0%
2C6 | Zinc production | Table_3-6 | Tier 2 abatement efficiency | NA | NA |  | particle > 10 μm | 2C6particle > 10 μm | 2C6NANAparticle > 10 μm | 0.981 |  | 0.943 | 0.994 | 48.06% | 50.66% | 50.66% | US EPA (1998) | US EPA (1998) Table_3-6 |  | 0%
2C6 | Zinc production | Table_3-6 | Tier 2 abatement efficiency | NA | NA |  | PM2.5 | 2C6PM2.5 | 2C6NANAPM2.5 | 0.923 |  | 0.77 | 0.974 | 41.71% | 52.76% | 52.76% | US EPA (1998) | US EPA (1998) Table_3-6 |  | 0%
2C6 | Zinc production | Table_3-6 | Tier 2 abatement efficiency | NA | NA |  | particle > 10 μm | 2C6particle > 10 μm | 2C6NANAparticle > 10 μm | 0.982 |  | 0.945 | 0.994 | 48.12% | 50.61% | 50.61% | US EPA (1998) | US EPA (1998) Table_3-6 |  | 0%
2C6 | Zinc production | Table_3-6 | Tier 2 abatement efficiency | NA | NA |  | particle > 10 μm | 2C6particle > 10 μm | 2C6NANAparticle > 10 μm | 0.967 |  | 0.9 | 0.989 | 46.54% | 51.14% | 51.14% | US EPA (1998) | US EPA (1998) Table_3-6 |  | 0%
2C6 | Zinc production | Table_3-6 | Tier 2 abatement efficiency | NA | NA |  | PM10 | 2C6PM10 | 2C6NANAPM10 | 0.768 |  | 0.304 | 0.923 | 19.79% | 60.09% | 60.09% | US EPA (1998) | US EPA (1998) Table_3-6 |  | 0%
2C6 | Zinc production | Table_3-6 | Tier 2 abatement efficiency | NA | NA |  | PM10 | 2C6PM10 | 2C6NANAPM10 | 0.962 |  | 0.886 | 0.987 | 46.05% | 51.3% | 51.3% | US EPA (1998) | US EPA (1998) Table_3-6 |  | 0%
2C6 | Zinc production | Table_3-6 | Tier 2 abatement efficiency | NA | NA |  | PM10 | 2C6PM10 | 2C6NANAPM10 | 0.679 |  | 0.0375 | 0.893 | 2.761% | 65.76% | 65.76% | US EPA (1998) | US EPA (1998) Table_3-6 |  | 0%
2C6 | Zinc production | Table_3-6 | Tier 2 abatement efficiency | NA | NA |  | particle > 10 μm | 2C6particle > 10 μm | 2C6NANAparticle > 10 μm | 0.719 |  | 0.157 | 0.906 | 10.92% | 63% | 63% | US EPA (1998) | US EPA (1998) Table_3-6 |  | 0%
2C6 | Zinc production | Table_3-6 | Tier 2 abatement efficiency | NA | NA |  | PM10 | 2C6PM10 | 2C6NANAPM10 | 0.963 |  | 0.887 | 0.988 | 46.05% | 51.3% | 51.3% | US EPA (1998) | US EPA (1998) Table_3-6 |  | 0%
2C6 | Zinc production | Table_3-8 | Tier 2 abatement efficiency | NA | NA |  | PM2.5 | 2C6PM2.5 | 2C6NANAPM2.5 | 0.944 |  | 0.831 | 0.981 | 44.01% | 51.96% | 51.96% | US EPA (1998) | US EPA (1998) Table_3-8 |  | 0%
2C6 | Zinc production | Table_3-8 | Tier 2 abatement efficiency | NA | NA |  | PCDD/F | 2C6PCDD/F | 2C6NANAPCDD/F | 0.1 |  | 0 | 0.7 | 0% | 350% | 350% | Theloke et al. (2008) | Theloke et al. (2008) Table_3-8 |  | 100%
2C6 | Zinc production | Table_3-8 | Tier 2 abatement efficiency | NA | NA |  | As | 2C6As | 2C6NANAAs | 0.9999 |  | 0.9997 | 0.99997 | 49.99% | 50% | 50% | Theloke et al. (2008) | Theloke et al. (2008) Table_3-8 |  | 0%
2C6 | Zinc production | Table_3-3 | Tier 2 abatement efficiency | NA | NA |  | Cd | 2C6Cd | 2C6NANACd | 0.847 |  | 0.54 | 0.95 | 31.88% | 56.08% | 56.08% | Theloke et al. (2008) | Theloke et al. (2008) Table_3-3 |  | 0%
2C6 | Zinc production | Table_3-3 | Tier 2 emission factor | Primary zinc production | NA | EU-28 | PM2.5 | 2C6PM2.5 | 2C6Primary zinc productionNAPM2.5 | 12 | g/Mg zinc | 2.4 | 58 | 10% | 241.7% | 241.7% | Visschedijk et al. (2004) applied on TSP | Visschedijk et al. (2004) applied on TSP Table_3-3 |  | 0%
2C6 | Zinc production | Table_3-3 | Tier 2 emission factor | Primary zinc production | NA | EU-28 | Pb | 2C6Pb | 2C6Primary zinc productionNAPb | 0.17 | g/Mg zinc | 0.01 | 3 | 2.941% | 882.4% | 882.4% | European Commission (2014) | European Commission (2014) Table_3-3 |  | 0%
2C6 | Zinc production | Table_3-2 | Tier 2 emission factor | Primary zinc production | NA | EU-28 | Hg | 2C6Hg | 2C6Primary zinc productionNAHg | 0.6 | g/Mg zinc | 0.1 | 1.5 | 8.333% | 125% | 125% | Theloke et al. (2008) applied on Zn | Theloke et al. (2008) applied on Zn Table_3-2 |  | 0%
2C6 | Zinc production | Table_3-5 | Tier 2 emission factor | Primary zinc production | NA |  | Zn | 2C6Zn | 2C6Primary zinc productionNAZn | 80 | g/Mg zinc | 40 | 160 | 25% | 100% | 100% | European Commission (2001)/same ratio to Pb as in Tier 1 | European Commission (2001)/same ratio to Pb as in Tier 1 Table_3-5 |  | 0%
2C6 | Zinc production | Table_3-4 | Tier 2 emission factor | Secondary zinc production | NA | EU-28 | Cd | 2C6Cd | 2C6Secondary zinc productionNACd | 0.23 | g/Mg zinc | 0.13 | 0.42 | 28.26% | 91.3% | 91.3% | European Commission (2014) | European Commission (2014) Table_3-4 |  | 0%
2C6 | Zinc production | Table_3-4 | Tier 2 emission factor | Secondary zinc production | NA |  | Hg | 2C6Hg | 2C6Secondary zinc productionNAHg | 0.006 | g/Mg zinc | 0.003 | 0.009 | 25% | 75% | 75% | Theloke et al. (2008) | Theloke et al. (2008) Table_3-4 |  | 0%
2C6 | Zinc production | Table_3-4 | Tier 2 emission factor | Secondary zinc production | NA |  | PM2.5 | 2C6PM2.5 | 2C6Secondary zinc productionNAPM2.5 | 255 | g/Mg zinc | 125 | 510 | 24.51% | 100% | 100% | Visschedijk et al. (2004) applied on PM10 | Visschedijk et al. (2004) applied on PM10 Table_3-4 |  | 0%
2C6 | Zinc production | Table_3-5 | Tier 2 emission factor | Secondary zinc production | NA |  | TSP | 2C6TSP | 2C6Secondary zinc productionNATSP | 425 | g/Mg zinc | 215 | 850 | 25.29% | 100% | 100% | Visschedijk et al. (2004) applied on PM10 | Visschedijk et al. (2004) applied on PM10 Table_3-5 |  | 0%
2C6 | Zinc production | Table_3-4 | Tier 2 emission factor | Secondary zinc production | NA | EU-28 | Zn | 2C6Zn | 2C6Secondary zinc productionNAZn | 9 | g/Mg zinc | 4 | 21 | 22.22% | 116.7% | 116.7% | European Commission (2014) | European Commission (2014) Table_3-4 |  | 0%
2C7a | Copper production | Table_3-4 | Tier 2 abatement efficiency | NA | NA |  | PM10 | 2C7aPM10 | 2C7aNANAPM10 | 0.962 |  | 0.886 | 0.987 | 46.05% | 51.3% | 51.3% | US EPA (1998) | US EPA (1998) Table_3-4 |  | 0%
2C7a | Copper production | Table_3-4 | Tier 2 abatement efficiency | NA | NA |  | PM2.5 | 2C7aPM2.5 | 2C7aNANAPM2.5 | 0.75 |  | 0.25 | 0.917 | 16.67% | 61.13% | 61.13% | US EPA (1998) | US EPA (1998) Table_3-4 |  | 0%
2C7a | Copper production | Table_3-4 | Tier 2 abatement efficiency | NA | NA |  | PM10 | 2C7aPM10 | 2C7aNANAPM10 | 0.744 |  | 0.232 | 0.915 | 15.59% | 61.49% | 61.49% | US EPA (1998) | US EPA (1998) Table_3-4 |  | 0%
2C7a | Copper production | Table_3-6 | Tier 2 abatement efficiency | NA | NA |  | particle > 10 μm | 2C7aparticle > 10 μm | 2C7aNANAparticle > 10 μm | 0.796 |  | 0.388 | 0.932 | 24.37% | 58.54% | 58.54% | US EPA (1998) | US EPA (1998) Table_3-6 |  | 0%
2C7a | Copper production | Table_3-4 | Tier 2 abatement efficiency | NA | NA |  | As | 2C7aAs | 2C7aNANAAs | 0.847 |  | 0.54 | 0.95 | 31.88% | 56.08% | 56.08% | Theloke et al. (2008) | Theloke et al. (2008) Table_3-4 |  | 0%
2C7a | Copper production | Table_3-2 | Tier 2 abatement efficiency | NA | NA |  | PM10 | 2C7aPM10 | 2C7aNANAPM10 | 0.983 |  | 0.95 | 0.994 | 48.32% | 50.56% | 50.56% | US EPA (1998) | US EPA (1998) Table_3-2 |  | 0%
2C7a | Copper production | Table_3-2 | Tier 2 emission factor | Primary copper production | NA |  | Ni | 2C7aNi | 2C7aPrimary copper productionNANi | 19 | g/Mg copper | 12 | 29 | 31.58% | 76.32% | 76.32% | Theloke et al. (2008) | Theloke et al. (2008) Table_3-2 |  | 100%
2C7a | Copper production | Table_3-2 | Tier 2 emission factor | Primary copper production | NA |  | SOx | 2C7aSOx | 2C7aPrimary copper productionNASOx | 10400 | g/Mg copper | 6000 | 18000 | 28.85% | 86.54% | 86.54% | European Commission (2014) | European Commission (2014) Table_3-2 |  | 100%
2C7a | Copper production | Table_3-2 | Tier 2 emission factor | Primary copper production | NA |  | PCDD/F | 2C7aPCDD/F | 2C7aPrimary copper productionNAPCDD/F | 0.01 | µg I-TEQ/Mg copper | 0.003 | 0.03 | 15% | 150% | 150% | UNEP (2005) | UNEP (2005) Table_3-2 |  | 100%
2C7a | Copper production | Table_3-2 | Tier 2 emission factor | Primary copper production | NA |  | Hg | 2C7aHg | 2C7aPrimary copper productionNAHg | 0.031 | g/Mg copper | 0.021 | 0.052 | 33.87% | 83.87% | 83.87% | Theloke et al. (2008) | Theloke et al. (2008) Table_3-2 |  | 100%
2C7a | Copper production | Table_3-4 | Tier 2 emission factor | Primary copper production | NA |  | Cd | 2C7aCd | 2C7aPrimary copper productionNACd | 15 | g/Mg copper | 12 | 23 | 40% | 76.67% | 76.67% | Theloke et al. (2008) | Theloke et al. (2008) Table_3-4 |  | 100%
2C7a | Copper production | Table_3-4 | Tier 2 abatement efficiency | NA | NA |  | particle > 10 μm | 2C7aparticle > 10 μm | 2C7aNANAparticle > 10 μm | 0.719 |  | 0.157 | 0.906 | 10.92% | 63% | 63% | US EPA (1998) | US EPA (1998) Table_3-4 |  | 0%
2C7a | Copper production | Table_3-3 | Tier 2 abatement efficiency | NA | NA |  | particle > 10 μm | 2C7aparticle > 10 μm | 2C7aNANAparticle > 10 μm | 0.787 |  | 0.362 | 0.929 | 23% | 59.02% | 59.02% | US EPA (1998) | US EPA (1998) Table_3-3 |  | 0%
2C7a | Copper production | Table_3-4-j | Tier 2 emission factor | Secondary copper production | NA |  | Ni | 2C7aNi | 2C7aSecondary copper productionNANi | 0.13 | g/Mg copper | 0.057 | 0.17 | 21.92% | 65.38% | 65.38% | Theloke et al. (2008) | Theloke et al. (2008) Table_3-4-j |  | 100%
2D3a | Domestic solvent use including fungicides | Table_3-4-I | Tier 2 emission factor | Pesticides | NA |  | NMVOC | 2D3aNMVOC | 2D3aPesticidesNANMVOC | 150 | g/kg product | 140 | 160 | 46.67% | 53.33% | 53.33% | UK IIR (2012), US EPA (1995) | UK IIR (2012), US EPA (1995) Table_3-4-I |  | 0%
2D3a | Domestic solvent use including fungicides | Table_3-2-c | Tier 2 emission factor | Do It Yourself (DIY)/ buildings (sealants, filling agents) | NA |  | NMVOC | 2D3aNMVOC | 2D3aDo It Yourself (DIY)/ buildings (sealants, filling agents)NANMVOC | 45 | g/kg product | 20 | 100 | 22.22% | 111.1% | 111.1% | US EPA (1995) | US EPA (1995) Table_3-2-c |  | 0%
2D3a | Domestic solvent use including fungicides | Table_3-2-d | Tier 2 emission factor | De-icing | NA |  | NMVOC | 2D3aNMVOC | 2D3aDe-icingNANMVOC | 1000 | g/kg solvent | 950 | 1000 | 47.5% | 50% | 50% | ESIG (2015) | ESIG (2015) Table_3-2-d |  | 100%
2D3a | Domestic solvent use including fungicides | Table_3-2-g | Tier 2 emission factor | Binder and release agents | NA |  | NMVOC | 2D3aNMVOC | 2D3aBinder and release agentsNANMVOC | 1000 | g/kg solvent | 950 | 1000 | 47.5% | 50% | 50% | ESIG (2015) | ESIG (2015) Table_3-2-g |  | 100%
2D3a | Domestic solvent use including fungicides | Table_3-2-j | Tier 2 emission factor | Road and construction | NA |  | NMVOC | 2D3aNMVOC | 2D3aRoad and constructionNANMVOC | 950 | g/kg solvent | 950 | 1000 | 50% | 52.63% | 52.63% | ESIG (2015) | ESIG (2015) Table_3-2-j |  | 100%
2D3a | Domestic solvent use including fungicides | Table_3-2-l | Tier 2 emission factor | Cosmetics and toiletries (hair sprays) | NA |  | NMVOC | 2D3aNMVOC | 2D3aCosmetics and toiletries (hair sprays)NANMVOC | 950 | g/kg solvent | 750 | 1000 | 39.47% | 52.63% | 52.63% | German inventory (2016) | German inventory (2016) Table_3-2-l |  | 100%
2D3a | Domestic solvent use including fungicides | Table_3-2-u | Tier 2 emission factor | Cosmetics and toiletries (after shaves) | NA |  | NMVOC | 2D3aNMVOC | 2D3aCosmetics and toiletries (after shaves)NANMVOC | 950 | g/kg solvent | 750 | 1000 | 39.47% | 52.63% | 52.63% | German inventory (2016) | German inventory (2016) Table_3-2-u |  | 100%
2D3a | Domestic solvent use including fungicides | Table_3-2-r | Tier 2 emission factor | Car care products (all) | NA |  | NMVOC | 2D3aNMVOC | 2D3aCar care products (all)NANMVOC | 940 | g/kg solvent | 920 | 960 | 48.94% | 51.06% | 51.06% | SMED (2006), US EPA (1995) | SMED (2006), US EPA (1995) Table_3-2-r |  | 0%
2D3a | Domestic solvent use including fungicides | Table_3-2-p | Tier 2 emission factor | Household products (soaps liquid or paste) | NA |  | NMVOC | 2D3aNMVOC | 2D3aHousehold products (soaps liquid or paste)NANMVOC | 950 | g/kg solvent | 750 | 1000 | 39.47% | 52.63% | 52.63% | German inventory (2016) | German inventory (2016) Table_3-2-p |  | 100%
2D3a | Domestic solvent use including fungicides | Table_3-6 | Tier 2 emission factor | Cosmetics and toiletries (body care) | NA |  | NMVOC | 2D3aNMVOC | 2D3aCosmetics and toiletries (body care)NANMVOC | 950 | g/kg solvent | 750 | 1000 | 39.47% | 52.63% | 52.63% | German inventory (2016) | German inventory (2016) Table_3-6 |  | 100%
2D3b | Road paving with asphalt | Table_3-2 | Tier 2 abatement efficiency | Drum Mix Hot Mix Plant | NA |  | PM2.5 | 2D3bPM2.5 | 2D3bDrum Mix Hot Mix PlantNAPM2.5 | 0.997 |  | 0.97 | 1 | 48.65% | 50.15% | 50.15% | US EPA (1994) | US EPA (1994) Table_3-2 |  | 0%
2D3b | Road paving with asphalt | Table_3-3 | Tier 2 emission factor | Batch mix/Hot mix plant | NA |  | NMVOC | 2D3bNMVOC | 2D3bBatch mix/Hot mix plantNANMVOC | 16 | g/Mg asphalt | 3 | 100 | 9.375% | 312.5% | 312.5% | US EPA (2004) | US EPA (2004) Table_3-3 |  | 100%
2D3c | Asphalt roofing | Table 3-5 | Tier 2 emission factor | Spray/dip saturator, drying-in drums section, wet looper, coater and storage tanks | NA |  | NMVOC | 2D3cNMVOC | 2D3cSpray/dip saturator, drying-in drums section, wet looper, coater and storage tanksNANMVOC | 130 | g/Mg Shingle | 40 | 400 | 15.38% | 153.8% | 153.8% | US EPA (1995) | US EPA (1995) Table 3-5 |  | 100%
2D3c | Asphalt roofing | Table_3-2 | Tier 2 abatement efficiency | Spray / Dip saturator, drying-in drum, wet looper, coater and storage tanks | NA |  | TSP | 2D3cTSP | 2D3cSpray / Dip saturator, drying-in drum, wet looper, coater and storage tanksNATSP | 0.98 |  | 0.95 | 1 | 48.47% | 51.02% | 51.02% | US EPA (1995) | US EPA (1995) Table_3-2 |  | 100%
2D3c | Asphalt roofing | Table_3-1 | Tier 2 emission factor | Dip saturator, drying-in drums section, wet looper and coater | NA |  | BC | 2D3cBC | 2D3cDip saturator, drying-in drums section, wet looper and coaterNABC | 0.013 | % of PM2.5 | 0.006 | 0.026 | 23.08% | 100% | 100% | US EPA (2011, file no.: 91159) | US EPA (2011, file no.: 91159) Table_3-1 |  | 100%
2D3c | Asphalt roofing | Table_3-2 | Tier 1 emission factor | NA | NA | NA | BC | 2D3cBC | 2D3cNANABC | 0.013 | % of PM2.5 | 0.006 | 0.026 | 23.08% | 100% | 100% | US EPA (2011, file no.: 91159) | US EPA (2011, file no.: 91159) Table_3-2 |  | 100%
2D3c | Asphalt roofing | Table_3-21 | Tier 2 emission factor | Dip saturator, drying-in drums section, wet looper and coater | NA |  | TSP | 2D3cTSP | 2D3cDip saturator, drying-in drums section, wet looper and coaterNATSP | 600 | g/Mg Shingle | 200 | 1800 | 16.67% | 150% | 150% | US EPA (1995) | US EPA (1995) Table_3-21 |  | 100%
2D3d | Coating applications | Table_3-23 | Tier 2 abatement efficiency | Wood coating | NA |  | NMVOC | 2D3dNMVOC | 2D3dWood coatingNANMVOC | 0.31 |  | 0.2 | 0.4 | 32.26% | 64.52% | 64.52% | EGTEI (2003) | EGTEI (2003) Table_3-23 |  | 0%
2D3d | Coating applications | Table_3-22 | Tier 2 abatement efficiency | Truck Cabin coating | NA |  | NMVOC | 2D3dNMVOC | 2D3dTruck Cabin coatingNANMVOC | 0.6 |  | 0.4 | 0.8 | 33.33% | 66.67% | 66.67% | EGTEI (2003) | EGTEI (2003) Table_3-22 |  | 0%
2D3d | Coating applications | Table_3-16 | Tier 2 abatement efficiency | Truck / Van coating | NA |  | NMVOC | 2D3dNMVOC | 2D3dTruck / Van coatingNANMVOC | 0.34 |  | 0.2 | 0.5 | 29.41% | 73.53% | 73.53% | EGTEI (2003) | EGTEI (2003) Table_3-16 |  | 0%
2D3d | Coating applications | Table_3-17 | Tier 2 emission factor | NA | NA |  | NMVOC | 2D3dNMVOC | 2D3dNANANMVOC | 740 | g/kg paint | 400 | 1000 | 27.03% | 67.57% | 67.57% | EMEP/EEA Guidebook (2006) | EMEP/EEA Guidebook (2006) Table_3-17 |  | 0%
2D3d | Coating applications | Table_3-17 | Tier 2 abatement efficiency | NA | NA |  | NMVOC | 2D3dNMVOC | 2D3dNANANMVOC | 0.435 |  | 0.2 | 0.7 | 22.99% | 80.46% | 80.46% | EGTEI (2003) | EGTEI (2003) Table_3-17 |  | 0%
2D3d | Coating applications | Table_3-3 | Tier 2 abatement efficiency | NA | NA |  | NMVOC | 2D3dNMVOC | 2D3dNANANMVOC | 0.435 |  | 0.2 | 0.7 | 22.99% | 80.46% | 80.46% | EGTEI (2003) | EGTEI (2003) Table_3-3 |  | 0%
2D3f | Dry cleaning | Table_3-17 | Tier 2 abatement efficiency | NA | NA |  | NMVOC | 2D3fNMVOC | 2D3fNANANMVOC | 0.7 |  | 0.6 | 0.8 | 42.86% | 57.14% | 57.14% | EGTEI (2003) | EGTEI (2003) Table_3-17 |  | 0%
2D3g | Chemical products | Table_3-18 | Tier 2 abatement efficiency | NA | NA |  | NMVOC | 2D3gNMVOC | 2D3gNANANMVOC | 0.98 |  | 0.9 | 1 | 45.92% | 51.02% | 51.02% | Robinson (1992) | Robinson (1992) Table_3-18 |  | 0%
2D3g | Chemical products | Table_3-21 | Tier 2 abatement efficiency | Saturant | NA |  | NMVOC | 2D3gNMVOC | 2D3gSaturantNANMVOC | 0.96 |  | 0.9 | 1 | 46.88% | 52.08% | 52.08% | US EPA (1994) | US EPA (1994) Table_3-21 |  | 0%
2D3g | Chemical products | Table_3-10 | Tier 2 abatement efficiency | NA | NA |  | NMVOC | 2D3gNMVOC | 2D3gNANANMVOC | 0.75 |  | 0.65 | 0.85 | 43.33% | 56.67% | 56.67% | EGTEI (2003) | EGTEI (2003) Table_3-10 |  | 0%
2D3g | Chemical products | Table_3-10 | Tier 2 emission factor | Coating | NA |  | Se | 2D3gSe | 2D3gCoatingNASe | 0.0005 | g/Mg asphalt | 0.0002 | 0.002 | 20% | 200% | 200% | EMEP/EEA Guidebook (2006) | EMEP/EEA Guidebook (2006) Table_3-10 |  | 100%
2D3g | Chemical products | Table_3-10 | Tier 2 emission factor | Coating | NA |  | Ni | 2D3gNi | 2D3gCoatingNANi | 0.05 | g/Mg asphalt | 0.02 | 0.2 | 20% | 200% | 200% | EMEP/EEA Guidebook (2006) | EMEP/EEA Guidebook (2006) Table_3-10 |  | 100%
2D3g | Chemical products | Table_3-9 | Tier 2 emission factor | Coating | NA |  | NMVOC | 2D3gNMVOC | 2D3gCoatingNANMVOC | 1710 | g/Mg asphalt | 170 | 17000 | 4.971% | 497.1% | 497.1% | US EPA (1994b) | US EPA (1994b) Table_3-9 |  | 0%
2D3g | Chemical products | Table_3-9 | Tier 2 emission factor | Saturant | NA |  | Cd | 2D3gCd | 2D3gSaturantNACd | 0.0001 | g/Mg asphalt | 3e-05 | 0.0003 | 15% | 150% | 150% | EMEP/EEA Guidebook (2006) | EMEP/EEA Guidebook (2006) Table_3-9 |  | 100%
2D3g | Chemical products | Table_3-9 | Tier 2 emission factor | Saturant | NA |  | As | 2D3gAs | 2D3gSaturantNAAs | 0.0005 | g/Mg asphalt | 0.0002 | 0.002 | 20% | 200% | 200% | EMEP/EEA Guidebook (2006) | EMEP/EEA Guidebook (2006) Table_3-9 |  | 100%
2D3h | Printing | Table_3-7 | Tier 2 abatement efficiency | Small flexography | NA |  | NMVOC | 2D3hNMVOC | 2D3hSmall flexographyNANMVOC | 0.76 |  | 0.7 | 0.8 | 46.05% | 52.63% | 52.63% | EGTEI (2003) | EGTEI (2003) Table_3-7 |  | 0%
2D3h | Printing | Table_3-9 | Tier 2 abatement efficiency | Heat set offset | NA |  | NMVOC | 2D3hNMVOC | 2D3hHeat set offsetNANMVOC | 0.72 |  | 0.7 | 0.8 | 48.61% | 55.56% | 55.56% | EGTEI (2003) | EGTEI (2003) Table_3-9 |  | 0%
2D3h | Printing | Table_3-7 | Tier 2 abatement efficiency | Small flexography | NA |  | NMVOC | 2D3hNMVOC | 2D3hSmall flexographyNANMVOC | 0.95 |  | 0.9 | 1 | 47.37% | 52.63% | 52.63% | EGTEI (2003) | EGTEI (2003) Table_3-7 |  | 0%
2D3h | Printing | Table_3-5 | Tier 2 abatement efficiency | Heat set offset | NA |  | NMVOC | 2D3hNMVOC | 2D3hHeat set offsetNANMVOC | 0.26 |  | 0.1 | 0.4 | 19.23% | 76.92% | 76.92% | EGTEI (2003) | EGTEI (2003) Table_3-5 |  | 0%
2D3h | Printing | Table_3-4 | Tier 2 emission factor | Packaging, large flexography | NA |  | NMVOC | 2D3hNMVOC | 2D3hPackaging, large flexographyNANMVOC | 800 | g/kg ink ready to use | 600 | 1000 | 37.5% | 62.5% | 62.5% | EGTEI (2003) | EGTEI (2003) Table_3-4 |  | 100%
2D3i, 2G |  | Table_3-23 | Tier 2 emission factor | Fat, edible and non-edible oil extraction | NA | EU and US | TSP | 2D3i, 2GTSP | 2D3i, 2GFat, edible and non-edible oil extractionNATSP | 1.1 | g/kg seed | 0.1 | 10 | 4.545% | 454.5% | 454.5% | N=1 (US EPA, 1995) | N=1 (US EPA, 1995) Table_3-23 |  | 100%
2G | Other product use | Table_3-2 | Tier 2 abatement efficiency | Other, use of shoes | NA | EU-28 | NMVOC | 2GNMVOC | 2GOther, use of shoesNANMVOC | 0.71 |  | 0.55 | 0.85 | 38.73% | 59.86% | 59.86% | EGTEI (2003a) | EGTEI (2003a) Table_3-2 |  | 0%
2G | Other product use | Table_3-20 | Tier 2 emission factor | Glass Wool Enduction | NA | EU-28 | NMVOC | 2GNMVOC | 2GGlass Wool EnductionNANMVOC | 250 | g/kg solvent | 100 | 500 | 20% | 100% | 100% | N=1 (Norwegian IIR, 2012). This value is given preference | N=1 (Norwegian IIR, 2012). This value is given preference Table_3-20 |  | 100%
2G | Other product use | Table_3-14 | Tier 2 abatement efficiency | Preservation of wood (water based preservative type) | NA | EU-28 | NMVOC | 2GNMVOC | 2GPreservation of wood (water based preservative type)NANMVOC | 0.4 | 0,2 | 0 | 0.6 | 0% | 75% | 75% | EGTEI (2004) | EGTEI (2004) Table_3-14 |  | 100%
2G | Other product use | Table_3-18 | Tier 2 emission factor | Other, Use of Fireworks | NA | EU-28 | Cu | 2GCu | 2GOther, Use of FireworksNACu | 444 | g/t product | 100 | 2000 | 11.26% | 225.2% | 225.2% | N=1 (Passant et al., 2003) | N=1 (Passant et al., 2003) Table_3-18 |  | 100%
2G | Other product use | Table_3-12 | Tier 2 abatement efficiency | Creosote preservative type | NA |  | NMVOC | 2GNMVOC | 2GCreosote preservative typeNANMVOC | 0.03 |  | 0 | 0.7 | 0% | 1167% | 1167% | Chem Systems Ltd / ERM (1996) | Chem Systems Ltd / ERM (1996) Table_3-12 |  | 0%
2G | Other product use | Table_3-17 | Tier 2 emission factor | Aircraft deicing | NA | European Union | NMVOC | 2GNMVOC | 2GAircraft deicingNANMVOC | 53 | kg/t deicing fluid used | 27 | 106 | 25.47% | 100% | 100% | KBP 2018 | KBP 2018 Table_3-17 |  | 100%
2G | Other product use | Table_3-23 | Tier 2 emission factor | Other, Other | NA | EU-28 | NMVOC | 2GNMVOC | 2GOther, OtherNANMVOC | 246 | g/t product | 125 | 500 | 25.41% | 101.6% | 101.6% | N=1 (Swiss IIR, 2012) (aeroplane de-icing agent) | N=1 (Swiss IIR, 2012) (aeroplane de-icing agent) Table_3-23 |  | 0%
2G | Other product use | Table_3-23 | Tier 2 abatement efficiency | Other, use of shoes | NA | EU-28 | NMVOC | 2GNMVOC | 2GOther, use of shoesNANMVOC | 0.71 |  | 0.55 | 0.85 | 38.73% | 59.86% | 59.86% | EGTEI (2003a) | EGTEI (2003a) Table_3-23 |  | 0%
2G | Other product use | Table_3-17 | Tier 2 abatement efficiency | Other, use of shoes | NA | EU-28 | NMVOC | 2GNMVOC | 2GOther, use of shoesNANMVOC | 0.71 | 0,55 | 0 | 0.85 | 0% | 59.86% | 59.86% | EGTEI (2003a) | EGTEI (2003a) Table_3-17 |  | 0%
2G | Other product use | Table_3-22 | Tier 2 emission factor | Other, Other | NA | EU-28 | NMVOC | 2GNMVOC | 2GOther, OtherNANMVOC | 1 | g/t product | 500 | 2 | 25000% | 100% | 25000% | N=1 (Swiss IIR, 2012) (cooling lubricant) | N=1 (Swiss IIR, 2012) (cooling lubricant) Table_3-22 |  | 0%
2G | Other product use | Table_3-21 | Tier 2 abatement efficiency | Industrial application of adhesives | NA |  | NMVOC | 2GNMVOC | 2GIndustrial application of adhesivesNANMVOC | 0.76 |  | 0.7 | 0.8 | 46.05% | 52.63% | 52.63% | EGTEI (2003) | EGTEI (2003) Table_3-21 |  | 0%
2G | Other product use | Table_3-19 | Tier 2 abatement efficiency | NA | NA |  | NMVOC | 2GNMVOC | 2GNANANMVOC | 0.8 |  | 0.7 | 0.9 | 43.75% | 56.25% | 56.25% | EGTEI (2003) | EGTEI (2003) Table_3-19 |  | 0%
2G | Other product use | Table_3-19 | Tier 2 abatement efficiency | Preservation of wood (organic solvent-borne preservative type) | NA | EU-28 | NMVOC | 2GNMVOC | 2GPreservation of wood (organic solvent-borne preservative type)NANMVOC | 0.162 |  | 0.05 | 0.4 | 15.43% | 123.5% | 123.5% | EGTEI (2004) | EGTEI (2004) Table_3-19 |  | 0%
2G | Other product use | Table_3-14 | Tier 2 abatement efficiency | Preservation of wood (organic solvent-borne preservative type) | NA | EU-28 | NMVOC | 2GNMVOC | 2GPreservation of wood (organic solvent-borne preservative type)NANMVOC | 4.44 | 0,2 | 0 | 0.7 | 0% | 7.883% | 7.883% | EGTEI (2004) | EGTEI (2004) Table_3-14 |  | 0%
2G | Other product use | Table_3-14 | Tier 2 emission factor | Other, Use of Fireworks | NA | EU-28 | NOx | 2GNOx | 2GOther, Use of FireworksNANOx | 260 | g/t product | 130 | 520 | 25% | 100% | 100% | N=1 (Swiss IIR, 2012) | N=1 (Swiss IIR, 2012) Table_3-14 |  | 100%
2G | Other product use | Table_3-15 | Tier 2 emission factor | Other, Use of Fireworks | NA | EU-28 | CO | 2GCO | 2GOther, Use of FireworksNACO | 7150 | g/t product | 6800 | 7500 | 47.55% | 52.45% | 52.45% | N=2 (NNWB, 2008; Swiss IIR, 2012) | N=2 (NNWB, 2008; Swiss IIR, 2012) Table_3-15 |  | 100%
2G | Other product use | Table_3-15 | Tier 2 emission factor | Other, Tobacco combustion | NA | EU-28 | NH3 | 2GNH3 | 2GOther, Tobacco combustionNANH3 | 4.15 | kg/Mg tobacco | 3.9 | 4.4 | 46.99% | 53.01% | 53.01% | Martin et al., 1997 | Martin et al., 1997 Table_3-15 |  | 100%
2G | Other product use | Table_3-15 | Tier 2 emission factor | Other, Tobacco combustion | NA | EU-28 | PM10 | 2GPM10 | 2GOther, Tobacco combustionNAPM10 | 27 | kg/Mg tobacco | 25 | 30 | 46.3% | 55.56% | 55.56% | Schauer et al., 1998. PM2.5 | Schauer et al., 1998. PM2.5 Table_3-15 |  | 100%
2G | Other product use | Table_3-3 | Tier 2 emission factor | Other, Tobacco combustion | NA | EU-28 | Cd | 2GCd | 2GOther, Tobacco combustionNACd | 5.4 | g/Mg tobacco | 1.4 | 22 | 12.96% | 203.7% | 203.7% | Schauer et al., 1998. EFs are calculated from 0.01 % and 0.02 % of PM1.8 | Schauer et al., 1998. EFs are calculated from 0.01 % and 0.02 % of PM1.8 Table_3-3 |  | 100%
2H1 | Pulp and paper industry | Table_3-2 | Tier 2 emission factor | Paper pulp (Acid sulfite process) | NA |  | PM10 | 2H1PM10 | 2H1Paper pulp (Acid sulfite process)NAPM10 | 0.8 | kg/Mg air dried pulp | 0.2 | 2.4 | 12.5% | 150% | 150% | US EPA (1985) applied on TSP | US EPA (1985) applied on TSP Table_3-2 |  | 100%
2H1 | Pulp and paper industry | Table_3-3 | Tier 2 emission factor | Paper pulp (Kraft process) | NA |  | NMVOC | 2H1NMVOC | 2H1Paper pulp (Kraft process)NANMVOC | 2 | kg/Mg air dried pulp | 1 | 4 | 25% | 100% | 100% | European Commission (2001) | European Commission (2001) Table_3-3 |  | 100%
2H1 | Pulp and paper industry | Table_3-14 | Tier 2 emission factor | Paper pulp (Acid sulfite process) | NA |  | NOx | 2H1NOx | 2H1Paper pulp (Acid sulfite process)NANOx | 2 | kg/Mg dried pulp | 1 | 4 | 25% | 100% | 100% | European Commission (2001) | European Commission (2001) Table_3-14 |  | 100%
2H2 | Food and beverages industry | Table_3-27 | Tier 2 emission factor | White bread | NA |  | NMVOC | 2H2NMVOC | 2H2White breadNANMVOC | 4.5 | kg/Mg bread | 1.5 | 14 | 16.67% | 155.6% | 155.6% | Bouscaren (1992) | Bouscaren (1992) Table_3-27 |  | 100%
2H2 | Food and beverages industry | Table_3-3 | Tier 2 emission factor | Beer (including de-alcoholized) | NA |  | NMVOC | 2H2NMVOC | 2H2Beer (including de-alcoholized)NANMVOC | 0.035 | kg/hl beer | 0.012 | 0.11 | 17.14% | 157.1% | 157.1% | EMEP/EEA Guidebook (2006) | EMEP/EEA Guidebook (2006) Table_3-3 |  | 100%
2H2 | Food and beverages industry | Table_3-5 | Tier 2 emission factor | Fish meal processing | NA |  | NMVOC | 2H2NMVOC | 2H2Fish meal processingNANMVOC | 1 | kg/Mg fish | 0.35 | 3.1 | 17.5% | 155% | 155% | Passant (1993) | Passant (1993) Table_3-5 |  | 100%
2H2 | Food and beverages industry | Table_3-7 | Tier 2 emission factor | Barley malting | NA |  | NMVOC | 2H2NMVOC | 2H2Barley maltingNANMVOC | 0.55 | kg/Mg barley | 0.055 | 5.5 | 5% | 500% | 500% | Passant (1993) | Passant (1993) Table_3-7 |  | 100%
2H2 | Food and beverages industry | Table_3-8 | Tier 2 emission factor | Fermentation | NA |  | NMVOC | 2H2NMVOC | 2H2FermentationNANMVOC | 2 | kg/Mg alcohol | 0.7 | 6 | 17.5% | 150% | 150% | Passant (1993) | Passant (1993) Table_3-8 |  | 100%
2H2 | Food and beverages industry | Table_3-9 | Tier 2 emission factor | Casking | NA |  | NMVOC | 2H2NMVOC | 2H2CaskingNANMVOC | 0.5 | kg/Mg alcohol | 0.17 | 1.5 | 17% | 150% | 150% | Passant (1993) | Passant (1993) Table_3-9 |  | 100%
2H2 | Food and beverages industry | Table_3-7 | Tier 2 emission factor | Maturation | NA |  | NMVOC | 2H2NMVOC | 2H2MaturationNANMVOC | 20 | kg/Mg alcohol | 10 | 40 | 25% | 100% | 100% | Passant (1993) | Passant (1993) Table_3-7 |  | 100%
2H2 | Food and beverages industry | Table_3-1 | Tier 2 emission factor | Fermentation | NA |  | NMVOC | 2H2NMVOC | 2H2FermentationNANMVOC | 2 | kg/Mg alcohol | 0.7 | 6 | 17.5% | 150% | 150% | Passant (1993) | Passant (1993) Table_3-1 |  | 100%
5B1 | Biological treatment of waste - Composting | Table_3-1 | Tier 2 emission factor | Compost production | NA |  | NH3 | 5B1NH3 | 5B1Compost productionNANH3 | 0.24 | kg/Mg organic waste | 0.1 | 0.7 | 20.83% | 145.8% | 145.8% | EMEP/EEA Guidebook (2006) | EMEP/EEA Guidebook (2006) Table_3-1 |  | 100%
5B2 | Biological treatment of waste - Anaerobic digestion at biogas facilities | Table_3-2 | Tier 2 emission factor | Storage (before digestion) | NA | NA | NH3 | 5B2NH3 | 5B2Storage (before digestion)NANH3 | 0.0286 | kg NH3-N per kg N in feedstock | 0.0163 | 0.0501 | 28.5% | 87.59% | 87.59% | EMEP/EEA Guidebook 2016 (Chapter 5.B.2) | EMEP/EEA Guidebook 2016 (Chapter 5.B.2) Table_3-2 |  | 100%
5C1a | Municipal waste incineration | Table_3-2 | Tier 2 emission factor | NA | NA |  | Ni | 5C1aNi | 5C1aNANANi | 0.12 | g/Mg waste | 0.08 | 0.16 | 33.33% | 66.67% | 66.67% | Morselli et al. (2002) | Morselli et al. (2002) Table_3-2 |  | 0%
5C1a | Municipal waste incineration | Table_3-2 | Tier 2 emission factor | NA | NA |  | Cu | 5C1aCu | 5C1aNANACu | 0.093 | g/Mg waste | 0.064 | 0.122 | 34.41% | 65.59% | 65.59% | Morselli et al. (2002) | Morselli et al. (2002) Table_3-2 |  | 0%
5C1a | Municipal waste incineration | Table_3-2 | Tier 2 emission factor | NA | NA |  | Cd | 5C1aCd | 5C1aNANACd | 3.4 | g/Mg waste | 1.13 | 10.2 | 16.62% | 150% | 150% | EMEP/EEA Guidebook (2006) | EMEP/EEA Guidebook (2006) Table_3-2 |  | 0%
5C1a | Municipal waste incineration | Table_3-3 | Tier 2 emission factor | NA | NA |  | Benzo(k)fluoranthene | 5C1aBenzo(k)fluoranthene | 5C1aNANABenzo(k)fluoranthene | 3.1 | mg/Mg waste | 1.03 | 9.3 | 16.61% | 150% | 150% | EMEP/EEA Guidebook (2006) | EMEP/EEA Guidebook (2006) Table_3-3 |  | 0%
5C1a | Municipal waste incineration | Table_3-3 | Tier 2 abatement efficiency | NA | NA |  | SOx | 5C1aSOx | 5C1aNANASOx | 0.765 |  | 0.294 | 0.922 | 19.22% | 60.26% | 60.26% | EMEP/EEA Guidebook (2006) | EMEP/EEA Guidebook (2006) Table_3-3 |  | 0%
5C1a | Municipal waste incineration | Table_3-1 | Tier 2 abatement efficiency | NA | NA |  | PCDD/F | 5C1aPCDD/F | 5C1aNANAPCDD/F | 0.99 |  | 0.97 | 0.997 | 48.99% | 50.35% | 50.35% | UNEP (2005) | UNEP (2005) Table_3-1 |  | 0%
5C1a | Municipal waste incineration | Table_3-1 | Tier 1 emission factor | NA | NA | NA | HCB | 5C1aHCB | 5C1aNANAHCB | 45.2 | µg/Mg | 8 | 254.1 | 8.85% | 281.1% | 281.1% | Nielsen et al. (2010) | Nielsen et al. (2010) Table_3-1 |  | 0%
5C1a | Municipal waste incineration | Table_3-1 | Tier 1 emission factor | NA | NA | NA | PCB | 5C1aPCB | 5C1aNANAPCB | 3.4 | ng/Mg | 1.2 | 9.2 | 17.65% | 135.3% | 135.3% | Nielsen et al. (2010) | Nielsen et al. (2010) Table_3-1 |  | 0%
5C1a | Municipal waste incineration | Table_3-1 | Tier 1 emission factor | NA | NA | NA | Se | 5C1aSe | 5C1aNANASe | 11.7 | mg/Mg | 2.2 | 62 | 9.402% | 265% | 265% | Nielsen et al. (2010) | Nielsen et al. (2010) Table_3-1 |  | 100%
5C1a | Municipal waste incineration | Table_3-1 | Tier 1 emission factor | NA | NA | NA | Ni | 5C1aNi | 5C1aNANANi | 21.6 | mg/Mg | 4.2 | 111.6 | 9.722% | 258.3% | 258.3% | Nielsen et al. (2010) | Nielsen et al. (2010) Table_3-1 |  | 0%
5C1a | Municipal waste incineration | Table_3-2 | Tier 1 emission factor | NA | NA | NA | NH3 | 5C1aNH3 | 5C1aNANANH3 | 3 | g/Mg | 0.5 | 18.3 | 8.333% | 305% | 305% | Nielsen et al. (2010) | Nielsen et al. (2010) Table_3-2 |  | 100%
5C1a | Municipal waste incineration | Table_3-1 | Tier 2 emission factor | NA | NA |  | TSP | 5C1aTSP | 5C1aNANATSP | 18.3 | kg/Mg waste | 6.1 | 54.9 | 16.67% | 150% | 150% | EMEP/EEA Guidebook (2006) | EMEP/EEA Guidebook (2006) Table_3-1 |  | 0%
5C1a | Municipal waste incineration | Table_3-1 | Tier 1 emission factor | NA | NA | NA | BC | 5C1aBC | 5C1aNANABC | 3.5 | % of PM2.5 | 1.8 | 7 | 25.71% | 100% | 100% | Olmez et al. (1988) | Olmez et al. (1988) Table_3-1 |  | 100%
5C1a | Municipal waste incineration | Table_3-1 | Tier 1 emission factor | NA | NA | NA | Pb | 5C1aPb | 5C1aNANAPb | 58 | mg/Mg | 12 | 280.3 | 10.34% | 241.6% | 241.6% | Nielsen et al. (2010) | Nielsen et al. (2010) Table_3-1 |  | 0%
5C1a | Municipal waste incineration | Table_3-1 | Tier 1 emission factor | NA | NA | NA | TSP | 5C1aTSP | 5C1aNANATSP | 3 | g/Mg | 1.1 | 8.3 | 18.33% | 138.3% | 138.3% | Nielsen et al. (2010) | Nielsen et al. (2010) Table_3-1 |  | 0%
5C1a | Municipal waste incineration | Table_3-3 | Tier 1 emission factor | NA | NA | NA | Hg | 5C1aHg | 5C1aNANAHg | 18.8 | mg/Mg | 7.3 | 48.3 | 19.41% | 128.5% | 128.5% | Nielsen et al. (2010) | Nielsen et al. (2010) Table_3-3 |  | 0%
5C1bi | Industrial waste incineration | Table_3-3 | Tier 2 abatement efficiency | NA | NA |  | PM2.5 | 5C1biPM2.5 | 5C1biNANAPM2.5 | 0.964 |  | 0.643 | 0.996 | 33.35% | 51.66% | 51.66% | US EPA (1996) | US EPA (1996) Table_3-3 |  | 0%
5C1bi | Industrial waste incineration | Table_3-3 | Tier 2 abatement efficiency | NA | NA |  | PM10 | 5C1biPM10 | 5C1biNANAPM10 | 0.338 |  | 0 | 0.934 | 0% | 138.2% | 138.2% | US EPA (1996) | US EPA (1996) Table_3-3 |  | 0%
5C1bi | Industrial waste incineration | Table_3-3 | Tier 2 abatement efficiency | NA | NA |  | PM2.5 | 5C1biPM2.5 | 5C1biNANAPM2.5 | 0.98 |  | 0.802 | 0.998 | 40.92% | 50.92% | 50.92% | US EPA (1996) | US EPA (1996) Table_3-3 |  | 0%
5C1bi | Industrial waste incineration | Table_3-3 | Tier 2 abatement efficiency | NA | NA |  | PM2.5 | 5C1biPM2.5 | 5C1biNANAPM2.5 | 0.961 |  | 0.614 | 0.996 | 31.95% | 51.82% | 51.82% | US EPA (1996) | US EPA (1996) Table_3-3 |  | 0%
5C1bi | Industrial waste incineration | Table_3-3 | Tier 2 abatement efficiency | NA | NA |  | particle > 10 μm | 5C1biparticle > 10 μm | 5C1biNANAparticle > 10 μm | 0.842 |  | 0 | 0.984 | 0% | 58.43% | 58.43% | US EPA (1996) | US EPA (1996) Table_3-3 |  | 0%
5C1bi | Industrial waste incineration | Table_3-1 | Tier 2 abatement efficiency | NA | NA |  | PM10 | 5C1biPM10 | 5C1biNANAPM10 | 0.942 |  | 0.42 | 0.994 | 22.29% | 52.76% | 52.76% | US EPA (1996) | US EPA (1996) Table_3-1 |  | 0%
5C1bi | Industrial waste incineration | Table_3-1 | Tier 1 emission factor | NA | NA | NA | CO | 5C1biCO | 5C1biNANACO | 0.07 | kg/Mg waste | 0.007 | 0.7 | 5% | 500% | 500% | European Commission (2006) | European Commission (2006) Table_3-1 |  | 100%
5C1bi | Industrial waste incineration | Table_3-1 | Tier 1 emission factor | NA | NA | NA | SOx | 5C1biSOx | 5C1biNANASOx | 0.047 | kg/Mg waste | 0.0047 | 0.47 | 5% | 500% | 500% | European Commission (2006) | European Commission (2006) Table_3-1 |  | 100%
5C1bi | Industrial waste incineration | Table_3-3 | Tier 1 emission factor | NA | NA | NA | Pb | 5C1biPb | 5C1biNANAPb | 1.3 | g/Mg waste | 0.48 | 1.9 | 18.46% | 73.08% | 73.08% | Theloke et al. (2008) | Theloke et al. (2008) Table_3-3 |  | 100%
5C1bi | Industrial waste incineration | Table_3-3 | Tier 2 abatement efficiency | NA | NA |  | PM10 | 5C1biPM10 | 5C1biNANAPM10 | 0.818 |  | 0 | 0.982 | 0% | 60.02% | 60.02% | US EPA (1996) | US EPA (1996) Table_3-3 |  | 0%
5C1bi | Industrial waste incineration | Table_3-3 | Tier 2 abatement efficiency | NA | NA |  | PM10 | 5C1biPM10 | 5C1biNANAPM10 | 0.888 |  | 0 | 0.989 | 0% | 55.69% | 55.69% | US EPA (1996) | US EPA (1996) Table_3-3 |  | 0%
5C1bi | Industrial waste incineration | Table_3-3 | Tier 2 abatement efficiency | NA | NA |  | PCDD/F | 5C1biPCDD/F | 5C1biNANAPCDD/F | 1 |  | 1 | 1 | 50% | 50% | 50% | UNEP (2005) | UNEP (2005) Table_3-3 |  | 0%
5C1biii | Clinical waste incineration | Table_3-2 | Tier 2 abatement efficiency | Controlled air incinerator | NA |  | Cr | 5C1biiiCr | 5C1biiiControlled air incineratorNACr | 0.96 |  | 0.2 | 0.998 | 10.42% | 51.98% | 51.98% | US EPA (1993) | US EPA (1993) Table_3-2 |  | 100%
5C1biii | Clinical waste incineration | Table_3-3 | Tier 2 emission factor | Controlled air incineration | NA | United States | PCB | 5C1biiiPCB | 5C1biiiControlled air incinerationNAPCB | 0.02 | g/Mg waste | 0.002 | 0.2 | 5% | 500% | 500% | US EPA (1993) | US EPA (1993) Table_3-3 |  | 100%
5C1biii | Clinical waste incineration | Table_3-3 | Tier 2 abatement efficiency | Controlled air incinerator | NA |  | Cu | 5C1biiiCu | 5C1biiiControlled air incineratorNACu | 0.592 |  | 0 | 0.833 | 0% | 70.35% | 70.35% | US EPA (1993) | US EPA (1993) Table_3-3 |  | 100%
5C1biii | Clinical waste incineration | Table_3-4 | Tier 2 abatement efficiency | Controlled air incinerator | NA |  | HCB | 5C1biiiHCB | 5C1biiiControlled air incineratorNAHCB | 0.9 |  | 0.4 | 0.98 | 22.22% | 54.44% | 54.44% | EMEP/EEA Guidebook (2006) | EMEP/EEA Guidebook (2006) Table_3-4 |  | 100%
5C1biii | Clinical waste incineration | Table_3-4 | Tier 2 abatement efficiency | Rotary kiln | NA |  | Ni | 5C1biiiNi | 5C1biiiRotary kilnNANi | 0.986 |  | 0.98 | 0.99 | 49.7% | 50.2% | 50.2% | US EPA (1993) | US EPA (1993) Table_3-4 |  | 100%
5C1biii | Clinical waste incineration | Table_3-1 | Tier 2 abatement efficiency | Rotary kiln | NA |  | HCB | 5C1biiiHCB | 5C1biiiRotary kilnNAHCB | 0.9 |  | 0.4 | 0.98 | 22.22% | 54.44% | 54.44% | EMEP/EEA Guidebook (2006) | EMEP/EEA Guidebook (2006) Table_3-1 |  | 100%
5C1biii | Clinical waste incineration | Table_3-1 | Tier 1 emission factor | NA | NA | NA | CO | 5C1biiiCO | 5C1biiiNANACO | 0.19 | kg/Mg waste | 0.002 | 2 | 0.5263% | 526.3% | 526.3% | US EPA (1993) | US EPA (1993) Table_3-1 |  | 100%
5C1biii | Clinical waste incineration | Table_3-1 | Tier 1 emission factor | NA | NA | NA | Pb | 5C1biiiPb | 5C1biiiNANAPb | 62 | g/Mg waste | 6 | 600 | 4.839% | 483.9% | 483.9% | US EPA (1993) | US EPA (1993) Table_3-1 |  | 100%
5C1biii | Clinical waste incineration | Table_3-2 | Tier 1 emission factor | NA | NA | NA | As | 5C1biiiAs | 5C1biiiNANAAs | 0.2 | g/Mg waste | 0.02 | 2 | 5% | 500% | 500% | US EPA (1993) | US EPA (1993) Table_3-2 |  | 100%
5C1biii | Clinical waste incineration | Table_3-1 | Tier 2 emission factor | Controlled air incineration | NA | United States | As | 5C1biiiAs | 5C1biiiControlled air incinerationNAAs | 0.1 | g/Mg waste | 0.06 | 0.14 | 30% | 70% | 70% | US EPA (1993) | US EPA (1993) Table_3-1 |  | 100%
5C1biii | Clinical waste incineration | Table_3-2 | Tier 1 emission factor | NA | NA | NA | HCB | 5C1biiiHCB | 5C1biiiNANAHCB | 0.1 | g/Mg waste | 0.01 | 0.9 | 5% | 450% | 450% | EMEP/EEA Guidebook (2006) | EMEP/EEA Guidebook (2006) Table_3-2 |  | 100%
5C1biii | Clinical waste incineration | Table_3-1 | Tier 2 emission factor | Controlled air incineration | NA | United States | CO | 5C1biiiCO | 5C1biiiControlled air incinerationNACO | 1.5 | kg/Mg waste | 1.2 | 1.8 | 40% | 60% | 60% | US EPA (1993) | US EPA (1993) Table_3-1 |  | 100%
5C1biii | Clinical waste incineration | Table_3-1 | Tier 1 emission factor | NA | NA | NA | BC | 5C1biiiBC | 5C1biiiNANABC | 2.3 | % of TSP* | 1.8 | 2.8 | 39.13% | 60.87% | 60.87% | Olmez et al. (1988) | Olmez et al. (1988) Table_3-1 |  | 100%
5C1biii | Clinical waste incineration | Table_3-2 | Tier 1 emission factor | NA | NA | NA | SOx | 5C1biiiSOx | 5C1biiiNANASOx | 0.54 | kg/Mg waste | 0.05 | 5 | 4.63% | 463% | 463% | US EPA (1993) | US EPA (1993) Table_3-2 |  | 100%
5C1biv | Sewage sludge incineration | Table_3-2 | Tier 2 emission factor | NA | NA |  | Cd | 5C1bivCd | 5C1bivNANACd | 16 | g/Mg | 1.6 | 160 | 5% | 500% | 500% | US EPA (1995) | US EPA (1995) Table_3-2 |  | 100%
5C1biv | Sewage sludge incineration | Table_3-4 | Tier 2 emission factor | NA | NA |  | Benzo(k)fluoranthene | 5C1bivBenzo(k)fluoranthene | 5C1bivNANABenzo(k)fluoranthene | 0.61 | mg/Mg | 0.061 | 6.1 | 5% | 500% | 500% | US EPA (1998) | US EPA (1998) Table_3-4 |  | 100%
5C1biv | Sewage sludge incineration | Table_3-4 | Tier 2 abatement efficiency | NA | NA |  | SOx | 5C1bivSOx | 5C1bivNANASOx | 0.8 |  | 0.4 | 0.933 | 25% | 58.31% | 58.31% | US EPA (1995) | US EPA (1995) Table_3-4 |  | 0%
5C1biv | Sewage sludge incineration | Table_3-2 | Tier 2 abatement efficiency | NA | NA |  | TSP | 5C1bivTSP | 5C1bivNANATSP | 0.987 |  | 0.981 | 1 | 49.7% | 50.66% | 50.66% | US EPA (1996) | US EPA (1996) Table_3-2 |  | 0%
5C1biv | Sewage sludge incineration | Table_3-4 | Tier 2 emission factor | NA | NA |  | PM10 | 5C1bivPM10 | 5C1bivNANAPM10 | 4.1 | kg/Mg | 0.41 | 41 | 5% | 500% | 500% | US EPA (1995) | US EPA (1995) Table_3-4 |  | 100%
5C1biv | Sewage sludge incineration | Table_3-2 | Tier 2 abatement efficiency | NA | NA |  | HCB | 5C1bivHCB | 5C1bivNANAHCB | 0.9 |  | 0.4 | 0.98 | 22.22% | 54.44% | 54.44% | EMEP/EEA Guidebook (2006) | EMEP/EEA Guidebook (2006) Table_3-2 |  | 0%
5C1biv | Sewage sludge incineration | Table_3-2 | Tier 2 emission factor | NA | NA |  | PM2.5 | 5C1bivPM2.5 | 5C1bivNANAPM2.5 | 1.1 | kg/Mg | 0.11 | 11 | 5% | 500% | 500% | US EPA (1995) | US EPA (1995) Table_3-2 |  | 100%
5C1biv | Sewage sludge incineration | Table_3-2 | Tier 2 emission factor | NA | NA |  | SOx | 5C1bivSOx | 5C1bivNANASOx | 14 | kg/Mg waste | 1.4 | 140 | 5% | 500% | 500% | US EPA (1995) | US EPA (1995) Table_3-2 |  | 0%
5C1biv | Sewage sludge incineration | Table_3-2 | Tier 2 emission factor | NA | NA |  | Benzo(b)fluoranthene | 5C1bivBenzo(b)fluoranthene | 5C1bivNANABenzo(b)fluoranthene | 0.07 | mg/Mg | 0.007 | 0.7 | 5% | 500% | 500% | US EPA (1998) | US EPA (1998) Table_3-2 |  | 100%
5C1biv | Sewage sludge incineration | Table_3-1 | Tier 2 emission factor | NA | NA |  | Zn | 5C1bivZn | 5C1bivNANAZn | 66 | g/Mg | 6.6 | 660 | 5% | 500% | 500% | US EPA (1995) | US EPA (1995) Table_3-1 |  | 100%
5C1bv | Cremation | Table_3-1 | Tier 1 emission factor | NA | NA | NA | TSP | 5C1bvTSP | 5C1bvNANATSP | 38.56 | g/body | 3.856 | 385.6 | 5% | 500% | 500% | WebFIRE, 1992 | WebFIRE, 1992 Table_3-1 |  | 100%
5C1bv | Cremation | Table_3-1 | Tier 1 emission factor | NA | NA | NA | Se | 5C1bvSe | 5C1bvNANASe | 19.78 | mg/body | 1.978 | 197.8 | 5% | 500% | 500% | WebFIRE, 1992 | WebFIRE, 1992 Table_3-1 |  | 100%
5C1bv | Cremation | Table_3-1 | Tier 1 emission factor | NA | NA | NA | Cu | 5C1bvCu | 5C1bvNANACu | 12.43 | mg/body | 1.243 | 124.3 | 5% | 500% | 500% | WebFIRE, 1992 | WebFIRE, 1992 Table_3-1 |  | 100%
5C1bv | Cremation | Table_3-1 | Tier 1 emission factor | NA | NA | NA | NMVOC | 5C1bvNMVOC | 5C1bvNANANMVOC | 0.013 | kg/body | 0.0013 | 0.13 | 5% | 500% | 500% | CANA (1993) | CANA (1993) Table_3-1 |  | 100%
5C1bv | Cremation | Table_3-1 | Tier 1 emission factor | NA | NA | NA | As | 5C1bvAs | 5C1bvNANAAs | 13.61 | mg/body | 1.361 | 136.1 | 5% | 500% | 500% | WebFIRE, 1992 | WebFIRE, 1992 Table_3-1 |  | 100%
5C1bv | Cremation | Table_3-1 | Tier 1 emission factor | NA | NA | NA | Benzo(k)fluoranthene | 5C1bvBenzo(k)fluoranthene | 5C1bvNANABenzo(k)fluoranthene | 6.44 | µg/body | 0.644 | 64.4 | 5% | 500% | 500% | WebFIRE, 1992 | WebFIRE, 1992 Table_3-1 |  | 100%
5C1bv | Cremation | Table_3-3 | Tier 1 emission factor | NA | NA | NA | Benzo(b)fluoranthene | 5C1bvBenzo(b)fluoranthene | 5C1bvNANABenzo(b)fluoranthene | 7.21 | µg/body | 0.721 | 72.1 | 5% | 500% | 500% | WebFIRE, 1992 | WebFIRE, 1992 Table_3-3 |  | 100%
5C2 | Open burning of waste | Table_3-3 | Tier 2 emission factor | Orchard crops | NA |  | Benzo(a)pyrene | 5C2Benzo(a)pyrene | 5C2Orchard cropsNABenzo(a)pyrene | 0.014 | mg kg-1 dry matter | 0.003 | 0.025 | 10.71% | 89.29% | 89.29% | Jenkins et al (1996b) | Jenkins et al (1996b) Table_3-3 |  | 100%
5C2 | Open burning of waste | Table_3-3 | Tier 2 emission factor | Orchard crops | NA |  | SOx | 5C2SOx | 5C2Orchard cropsNASOx | 0.19 | kg/Mg waste | 0.06 | 0.57 | 15.79% | 150% | 150% | Jenkins et al (1996a) | Jenkins et al (1996a) Table_3-3 |  | 100%
5C2 | Open burning of waste | Table_3-3 | Tier 2 emission factor | Orchard crops | NA |  | NOx | 5C2NOx | 5C2Orchard cropsNANOx | 4.99 | kg/Mg waste | 1.66 | 14.98 | 16.63% | 150.1% | 150.1% | Jenkins et al (1996a) | Jenkins et al (1996a) Table_3-3 |  | 100%
5C2 | Open burning of waste | Table_3-1 | Tier 2 emission factor | Orchard crops | NA |  | Cr | 5C2Cr | 5C2Orchard cropsNACr | 0.01 | g/Mg waste | 0 | 0.03 | 0% | 150% | 150% | Turn et al. (1997) | Turn et al. (1997) Table_3-1 |  | 100%
5C2 | Open burning of waste | Table_3-1 | Tier 1 emission factor | NA | NA | NA | Benzo(k)fluoranthene | 5C2Benzo(k)fluoranthene | 5C2NANABenzo(k)fluoranthene | 0.029 | mg kg-1 dry matter | 0.01 | 0.087 | 17.24% | 150% | 150% | Jenkins et al (1996b) | Jenkins et al (1996b) Table_3-1 |  | 100%
5C2 | Open burning of waste | Table_3-2 | Tier 1 emission factor | NA | NA | NA | Se | 5C2Se | 5C2NANASe | 0.07 | g/Mg waste | 0.02 | 0.2 | 14.29% | 142.9% | 142.9% | Turn et al. (1997) | Turn et al. (1997) Table_3-2 |  | 100%
5C2 | Open burning of waste | Table_3-2 | Tier 2 emission factor | Forest residues | NA |  | PM10 | 5C2PM10 | 5C2Forest residuesNAPM10 | 4.13 | kg/Mg waste | 1.38 | 12.39 | 16.71% | 150% | 150% | Jenkins et al (1996a) | Jenkins et al (1996a) Table_3-2 |  | 100%
5C2 | Open burning of waste | Table_3-3 | Tier 2 emission factor | Forest residues | NA |  | Pb | 5C2Pb | 5C2Forest residuesNAPb | 0.32 | g/Mg waste | 0.11 | 0.95 | 17.19% | 148.4% | 148.4% | Turn et al. (1997) | Turn et al. (1997) Table_3-3 |  | 100%
5D2 | Industrial wastewater handling | Table_3-2 | Tier 2 emission factor | Waste water treatment plants | NA |  | NMVOC | 5D2NMVOC | 5D2Waste water treatment plantsNANMVOC | 15 | mg/m3 waste water handled | 5 | 50 | 16.67% | 166.7% | 166.7% | Atasoy et al. (2004) | Atasoy et al. (2004) Table_3-2 |  | 100%
5E | Other waste | Table_3-2 | Tier 2 emission factor | Car fire | NA |  | TSP | 5ETSP | 5ECar fireNATSP | 2.3 | kg/fire | 1 | 5 | 21.74% | 108.7% | 108.7% | Aasestad (2007) | Aasestad (2007) Table_3-2 |  | 100%
5E | Other waste | Table_3-3 | Tier 2 emission factor | Car fire | NA |  | PM2.5 | 5EPM2.5 | 5ECar fireNAPM2.5 | 2.3 | kg/fire | 1 | 5 | 21.74% | 108.7% | 108.7% | Aasestad (2007) | Aasestad (2007) Table_3-3 |  | 100%
5E | Other waste | Table_3-4 | Tier 2 emission factor | Detached house fire | NA |  | Pb | 5EPb | 5EDetached house fireNAPb | 0.42 | g/fire | 0.2 | 0.8 | 23.81% | 95.24% | 95.24% | Aasestad (2007)* | Aasestad (2007)* Table_3-4 |  | 100%
5E | Other waste | Table_3-3 | Tier 2 emission factor | Undetached house fire | NA |  | Cu | 5ECu | 5EUndetached house fireNACu | 1.28 | g/fire | 0.6 | 2.6 | 23.44% | 101.6% | 101.6% | Aasestad (2007)* | Aasestad (2007)* Table_3-3 |  | 100%
5E | Other waste | Table_3-4 | Tier 2 emission factor | Detached house fire | NA |  | PCDD/F | 5EPCDD/F | 5EDetached house fireNAPCDD/F | 1.44 | mg/fire | 0.7 | 2.9 | 24.31% | 100.7% | 100.7% | Aasestad (2007)* | Aasestad (2007)* Table_3-4 |  | 100%
5E | Other waste | Table_3-4 | Tier 2 emission factor | Undetached house fire | NA |  | Hg | 5EHg | 5EUndetached house fireNAHg | 0.36 | g/fire | 0.2 | 0.7 | 27.78% | 97.22% | 97.22% | Aasestad (2007)* | Aasestad (2007)* Table_3-4 |  | 100%
5E | Other waste | Table_3-2 | Tier 2 emission factor | Undetached house fire | NA |  | Cd | 5ECd | 5EUndetached house fireNACd | 0.36 | g/fire | 0.2 | 0.7 | 27.78% | 97.22% | 97.22% | Aasestad (2007)* | Aasestad (2007)* Table_3-2 |  | 100%
1A1a | Public electricity and heat production | Table_3-17 | Tier 2 emission factor | Gas Turbines | Gas Oil | NA | NMVOC | 1A1aNMVOC | 1A1aGas TurbinesGas OilNMVOC | 0.19 | g/GJ | 0.11 | 0.26 | 28.95% | 68.42% | 68.42% | US EPA (2000), chapter 3.1 | US EPA (2000), chapter 3.1 Table_3-17 |  | 100%
1A1a | Public electricity and heat production | Table_3-18 | Tier 2 emission factor | Gas Turbines | Gaseous Fuels | NA | Indeno(1,2,3-cd)pyrene | 1A1aIndeno(1,2,3-cd)pyrene | 1A1aGas TurbinesGaseous FuelsIndeno(1,2,3-cd)pyrene | 8.36 | µg/GJ | 2.8 | 25.1 | 16.75% | 150.1% | 150.1% | API, 1998 | API, 1998 Table_3-18 |  | 100%
1A1a | Public electricity and heat production | Table_3-17 | Tier 2 emission factor | Gas Turbines | Gas Oil | NA | PM2.5 | 1A1aPM2.5 | 1A1aGas TurbinesGas OilPM2.5 | 1.95 | g/GJ | 0.65 | 5.85 | 16.67% | 150% | 150% | US EPA (2000), chapter 3.1 | US EPA (2000), chapter 3.1 Table_3-17 |  | 100%
1A1a | Public electricity and heat production | Table_3-18 | Tier 2 emission factor | Gas Turbines | Gaseous Fuels | NA | Benzo(k)fluoranthene | 1A1aBenzo(k)fluoranthene | 1A1aGas TurbinesGaseous FuelsBenzo(k)fluoranthene | 1.11 | µg/GJ | 0.4 | 3.3 | 18.02% | 148.6% | 148.6% | API, 1998 | API, 1998 Table_3-18 |  | 100%
1A1a | Public electricity and heat production | Table_3-17 | Tier 2 emission factor | Gas Turbines | Gas Oil | NA | Hg | 1A1aHg | 1A1aGas TurbinesGas OilHg | 0.053 | mg/GJ | 0.005 | 0.53 | 4.717% | 500% | 500% | Pulles et al. (2012) | Pulles et al. (2012) Table_3-17 |  | 100%
1A1a | Public electricity and heat production | Table_3-17 | Tier 2 emission factor | Gas Turbines | Gaseous Fuels | NA | SOx | 1A1aSOx | 1A1aGas TurbinesGaseous FuelsSOx | 0.281 | g/GJ | 0.169 | 0.393 | 30.07% | 69.93% | 69.93% | US EPA (1998), chapter 1.4 | US EPA (1998), chapter 1.4 Table_3-17 |  | 100%
1A1a | Public electricity and heat production | Table_3-17 | Tier 2 emission factor | Gas Turbines | Gaseous Fuels | NA | Cu | 1A1aCu | 1A1aGas TurbinesGaseous FuelsCu | 7.6e-05 | mg/GJ | 2.5e-05 | 0.000228 | 16.45% | 150% | 150% | Nielsen et al., 2012 | Nielsen et al., 2012 Table_3-17 |  | 100%
1A1a | Public electricity and heat production | Table_3-17 | Tier 2 emission factor | Gas Turbines | Gaseous Fuels | NA | Se | 1A1aSe | 1A1aGas TurbinesGaseous FuelsSe | 0.0112 | mg/GJ | 0.00375 | 0.0337 | 16.74% | 150.4% | 150.4% | US EPA (1998), chapter 1.4 | US EPA (1998), chapter 1.4 Table_3-17 |  | 100%
1A1a | Public electricity and heat production | Table_3-17 | Tier 2 emission factor | Gas Turbines | Gaseous Fuels | NA | Zn | 1A1aZn | 1A1aGas TurbinesGaseous FuelsZn | 0.0015 | mg/GJ | 0.0005 | 0.0045 | 16.67% | 150% | 150% | Nielsen et al., 2012 | Nielsen et al., 2012 Table_3-17 |  | 100%
1A1a | Public electricity and heat production | Table_3-19 | Tier 2 emission factor | Gas Turbines | Gaseous Fuels | NA | Benzo(a)pyrene | 1A1aBenzo(a)pyrene | 1A1aGas TurbinesGaseous FuelsBenzo(a)pyrene | 0.56 | µg/GJ | 0.19 | 0.56 | 16.96% | 50% | 50% | US EPA (1998), chapter 1.4 ("Less than" value based on method detection limits) | US EPA (1998), chapter 1.4 ("Less than" value based on method detection limits) Table_3-19 |  | 100%
1A1a | Public electricity and heat production | Table_3-19 | Tier 2 emission factor | Large stationary CI reciprocating engines | Gas Oil | NA | HCB | 1A1aHCB | 1A1aLarge stationary CI reciprocating enginesGas OilHCB | 0.22 | µg/GJ | 0.022 | 2.2 | 5% | 500% | 500% | Nielsen et al., 2010 | Nielsen et al., 2010 Table_3-19 |  | 100%
1A1a | Public electricity and heat production | Table_3-19 | Tier 2 emission factor | Large stationary CI reciprocating engines | Gas Oil | NA | SOx | 1A1aSOx | 1A1aLarge stationary CI reciprocating enginesGas OilSOx | 46.5 | g/GJ | 4.65 | 465 | 5% | 500% | 500% | See note in Guidebook chapter | See note in Guidebook chapter Table_3-19 |  | 100%
1A1a | Public electricity and heat production | Table_3-19 | Tier 2 emission factor | Large stationary CI reciprocating engines | Gas Oil | NA | Benzo(k)fluoranthene | 1A1aBenzo(k)fluoranthene | 1A1aLarge stationary CI reciprocating enginesGas OilBenzo(k)fluoranthene | 0.0987 | mg/GJ | 0.0493 | 0.0987 | 24.97% | 50% | 50% | US EPA (1996), chapter 3.3 ("Less than" value based on method detection limits) | US EPA (1996), chapter 3.3 ("Less than" value based on method detection limits) Table_3-19 |  | 100%
1A1a | Public electricity and heat production | Table_3-19 | Tier 2 emission factor | Large stationary CI reciprocating engines | Gas Oil | NA | Hg | 1A1aHg | 1A1aLarge stationary CI reciprocating enginesGas OilHg | 1.36 | mg/GJ | 0.14 | 13.6 | 5.147% | 500% | 500% | US EPA (1998), chapter 1.3 | US EPA (1998), chapter 1.3 Table_3-19 |  | 100%
1A1a | Public electricity and heat production | Table_3-15 | Tier 2 emission factor | Large stationary CI reciprocating engines | Gas Oil | NA | Se | 1A1aSe | 1A1aLarge stationary CI reciprocating enginesGas OilSe | 6.79 | mg/GJ | 0.68 | 67.9 | 5.007% | 500% | 500% | US EPA (1998), chapter 1.3 | US EPA (1998), chapter 1.3 Table_3-15 |  | 100%
1A1a | Public electricity and heat production | Table_3-16 | Tier 2 emission factor | Fluid Bed Boilers | Hard Coal | NA | PCDD/F | 1A1aPCDD/F | 1A1aFluid Bed BoilersHard CoalPCDD/F | 10 | ng I-TEQ/GJ | 5 | 15 | 25% | 75% | 75% | UNEP (2005); Coal fired power boilers | UNEP (2005); Coal fired power boilers Table_3-16 |  | 100%
1A1a | Public electricity and heat production | Table_3-16 | Tier 2 emission factor | Fluid Bed Boilers | Brown Coal | NA | NOx | 1A1aNOx | 1A1aFluid Bed BoilersBrown CoalNOx | 60 | g/GJ | 35 | 85.2 | 29.17% | 71% | 71% | European Commission (2006) | European Commission (2006) Table_3-16 |  | 100%
1A1a | Public electricity and heat production | Table_3-15 | Tier 2 emission factor | Fluid Bed Boilers | Brown Coal | NA | CO | 1A1aCO | 1A1aFluid Bed BoilersBrown CoalCO | 13 | g/GJ | 0.1 | 26 | 0.3846% | 100% | 100% | European Commission (2006) | European Commission (2006) Table_3-15 |  | 100%
1A1a | Public electricity and heat production | Table_3-15 | Tier 2 emission factor | Fluid Bed Boilers | Hard Coal | NA | As | 1A1aAs | 1A1aFluid Bed BoilersHard CoalAs | 7.1 | mg/GJ | 4.77 | 11.1 | 33.59% | 78.17% | 78.17% | US EPA (1998), chapter 1.1 | US EPA (1998), chapter 1.1 Table_3-15 |  | 100%
1A1a | Public electricity and heat production | Table_3-16 | Tier 2 emission factor | Fluid Bed Boilers | Hard Coal | NA | Cr | 1A1aCr | 1A1aFluid Bed BoilersHard CoalCr | 4.5 | mg/GJ | 3.02 | 7.05 | 33.56% | 78.33% | 78.33% | US EPA (1998), chapter 1.1 | US EPA (1998), chapter 1.1 Table_3-16 |  | 100%
1A1a | Public electricity and heat production | Table_3-15 | Tier 2 emission factor | Fluid Bed Boilers | Brown Coal | NA | NMVOC | 1A1aNMVOC | 1A1aFluid Bed BoilersBrown CoalNMVOC | 1 | g/GJ | 0.2 | 5 | 10% | 250% | 250% | US EPA (1998), chapter 1.7 | US EPA (1998), chapter 1.7 Table_3-15 |  | 100%
1A1a | Public electricity and heat production | Table_3-15 | Tier 2 emission factor | Fluid Bed Boilers | Hard Coal | NA | Ni | 1A1aNi | 1A1aFluid Bed BoilersHard CoalNi | 4.9 | mg/GJ | 3.26 | 7.6 | 33.27% | 77.55% | 77.55% | US EPA (1998), chapter 1.1 | US EPA (1998), chapter 1.1 Table_3-15 |  | 100%
1A1a | Public electricity and heat production | Table_3-15 | Tier 2 emission factor | Fluid Bed Boilers | Hard Coal | NA | Se | 1A1aSe | 1A1aFluid Bed BoilersHard CoalSe | 23 | mg/GJ | 15.1 | 35.3 | 32.83% | 76.74% | 76.74% | US EPA (1998), chapter 1.1 | US EPA (1998), chapter 1.1 Table_3-15 |  | 100%
1A1a | Public electricity and heat production | Table_3-16 | Tier 2 emission factor | Fluid Bed Boilers | Hard Coal | NA | Zn | 1A1aZn | 1A1aFluid Bed BoilersHard CoalZn | 90 | mg/GJ | 0.39 | 155 | 0.2167% | 86.11% | 86.11% | Expert judgement derived from Guidebook (2006) | Expert judgement derived from Guidebook (2006) Table_3-16 |  | 100%
1A1a | Public electricity and heat production | Table_3-16 | Tier 2 emission factor | Fluid Bed Boilers | Brown Coal | NA | Se | 1A1aSe | 1A1aFluid Bed BoilersBrown CoalSe | 45 | mg/GJ | 32.8 | 76.5 | 36.44% | 85% | 85% | US EPA (1998), chapter 1.7 | US EPA (1998), chapter 1.7 Table_3-16 |  | 100%
1A1a | Public electricity and heat production | Table_3-16 | Tier 2 emission factor | Fluid Bed Boilers | Brown Coal | NA | Pb | 1A1aPb | 1A1aFluid Bed BoilersBrown CoalPb | 15 | mg/GJ | 10.6 | 24.7 | 35.33% | 82.33% | 82.33% | US EPA (1998), chapter 1.7 | US EPA (1998), chapter 1.7 Table_3-16 |  | 100%
1A1a | Public electricity and heat production | Table_3-20 | Tier 2 emission factor | Fluid Bed Boilers | Brown Coal | NA | PM2.5 | 1A1aPM2.5 | 1A1aFluid Bed BoilersBrown CoalPM2.5 | 2.8 | g/GJ | 0.9 | 8.4 | 16.07% | 150% | 150% | US EPA (1998), chapter 1.7 | US EPA (1998), chapter 1.7 Table_3-20 |  | 100%
1A1a | Public electricity and heat production | Table_3-16 | Tier 2 emission factor | Stationary reciprocating Engines - gas-fired | Natural gas | NA | Cu | 1A1aCu | 1A1aStationary reciprocating Engines - gas-firedNatural gasCu | 0.01 | mg/GJ | 0.002 | 0.05 | 10% | 250% | 250% | Nielsen et al., 2010 | Nielsen et al., 2010 Table_3-16 |  | 100%
1A1a | Public electricity and heat production | Table_3-16 | Tier 2 emission factor | Fluid Bed Boilers | Brown Coal | NA | Cd | 1A1aCd | 1A1aFluid Bed BoilersBrown CoalCd | 1.8 | mg/GJ | 1.29 | 3 | 35.83% | 83.33% | 83.33% | US EPA (1998), chapter 1.7 | US EPA (1998), chapter 1.7 Table_3-16 |  | 100%
1A1a | Public electricity and heat production | Table_3-6 | Tier 2 emission factor | Fluid Bed Boilers | Brown Coal | NA | Cr | 1A1aCr | 1A1aFluid Bed BoilersBrown CoalCr | 9.1 | mg/GJ | 6.55 | 15.3 | 35.99% | 84.07% | 84.07% | US EPA (1998), chapter 1.7 | US EPA (1998), chapter 1.7 Table_3-6 |  | 100%
1A1a | Public electricity and heat production | Table_3-6 | Tier 1 emission factor | NA | Gas oil | NA | Pb | 1A1aPb | 1A1aNAGas oilPb | 4.07 | mg/GJ | 0.41 | 40 | 5.037% | 491.4% | 491.4% | US EPA (1998), chapter 1.3 | US EPA (1998), chapter 1.3 Table_3-6 |  | 100%
1A1a | Public electricity and heat production | Table_3-6 | Tier 1 emission factor | NA | Gas oil | NA | NMVOC | 1A1aNMVOC | 1A1aNAGas oilNMVOC | 0.8 | g/GJ | 0.48 | 1.28 | 30% | 80% | 80% | US EPA (1998), chapter 1.3 | US EPA (1998), chapter 1.3 Table_3-6 |  | 100%
1A1a | Public electricity and heat production | Table_3-4 | Tier 1 emission factor | NA | Gas oil | NA | PM10 | 1A1aPM10 | 1A1aNAGas oilPM10 | 3.2 | g/GJ | 1 | 10 | 15.62% | 156.2% | 156.2% | US EPA (1998), chapter 1.3 | US EPA (1998), chapter 1.3 Table_3-4 |  | 100%
1A1a | Public electricity and heat production | Table_3-4 | Tier 1 emission factor | NA | Gaseous fuels | NA | Se | 1A1aSe | 1A1aNAGaseous fuelsSe | 0.0112 | mg/GJ | 0.00375 | 0.0337 | 16.74% | 150.4% | 150.4% | US EPA (1998), chapter 1.4 | US EPA (1998), chapter 1.4 Table_3-4 |  | 100%
1A1a | Public electricity and heat production | Table_3-7 | Tier 1 emission factor | NA | Gaseous fuels | NA | Benzo(b)fluoranthene | 1A1aBenzo(b)fluoranthene | 1A1aNAGaseous fuelsBenzo(b)fluoranthene | 0.843 | µg/GJ | 0.281 | 2.53 | 16.67% | 150.1% | 150.1% | US EPA (1998), chapter 1.4 | US EPA (1998), chapter 1.4 Table_3-7 |  | 100%
1A1a | Public electricity and heat production | Table_3-6 | Tier 1 emission factor | NA | Biomass | NA | PCDD/F | 1A1aPCDD/F | 1A1aNABiomassPCDD/F | 50 | ng I-TEQ/GJ | 25 | 75 | 25% | 75% | 75% | UNEP (2005) (for clean wood) | UNEP (2005) (for clean wood) Table_3-6 |  | 100%
1A1a | Public electricity and heat production | Table_3-7 | Tier 1 emission factor | NA | Gas oil | NA | Hg | 1A1aHg | 1A1aNAGas oilHg | 1.36 | mg/GJ | 0.14 | 15 | 5.147% | 551.5% | 551.5% | US EPA (1998), chapter 1.3 | US EPA (1998), chapter 1.3 Table_3-7 |  | 100%
1A1a | Public electricity and heat production | Table_3-7 | Tier 1 emission factor | NA | Biomass | NA | BC | 1A1aBC | 1A1aNABiomassBC | 3.3 | % of PM2.5 | 1.6 | 6.6 | 24.24% | 100% | 100% | See note in Guidebook chapter | See note in Guidebook chapter Table_3-7 |  | 100%
1A1a | Public electricity and heat production | Table_3-2 | Tier 1 emission factor | NA | Biomass | NA | TSP | 1A1aTSP | 1A1aNABiomassTSP | 172 | g/GJ | 86 | 344 | 25% | 100% | 100% | US EPA (2003), chapter 1.6 | US EPA (2003), chapter 1.6 Table_3-2 |  | 100%
1A1a | Public electricity and heat production | Table_3-2 | Tier 1 emission factor | NA | Hard Coal | NA | Cd | 1A1aCd | 1A1aNAHard CoalCd | 0.9 | mg/GJ | 0.627 | 1.46 | 34.83% | 81.11% | 81.11% | US EPA (1998), chapter 1.1 | US EPA (1998), chapter 1.1 Table_3-2 |  | 100%
1A1a | Public electricity and heat production | Table_3-2 | Tier 1 emission factor | NA | Hard Coal | NA | Hg | 1A1aHg | 1A1aNAHard CoalHg | 1.4 | mg/GJ | 1.02 | 2.38 | 36.43% | 85% | 85% | US EPA (1998), chapter 1.1 | US EPA (1998), chapter 1.1 Table_3-2 |  | 100%
1A1a | Public electricity and heat production | Table_3-2 | Tier 1 emission factor | NA | Hard Coal | NA | Cr | 1A1aCr | 1A1aNAHard CoalCr | 4.5 | mg/GJ | 3.2 | 7.46 | 35.56% | 82.89% | 82.89% | US EPA (1998), chapter 1.1 | US EPA (1998), chapter 1.1 Table_3-2 |  | 100%
1A1a | Public electricity and heat production | Table_3-2 | Tier 1 emission factor | NA | Hard Coal | NA | PM10 | 1A1aPM10 | 1A1aNAHard CoalPM10 | 7.7 | g/GJ | 2 | 200 | 12.99% | 1299% | 1299% | US EPA (1998), chapter 1.1 | US EPA (1998), chapter 1.1 Table_3-2 |  | 100%
1A1a | Public electricity and heat production | Table_3-3 | Tier 1 emission factor | NA | Hard Coal | NA | TSP | 1A1aTSP | 1A1aNAHard CoalTSP | 11.4 | g/GJ | 3 | 300 | 13.16% | 1316% | 1316% | US EPA (1998), chapter 1.1 | US EPA (1998), chapter 1.1 Table_3-3 |  | 100%
1A1a | Public electricity and heat production | Table_3-16 | Tier 1 emission factor | NA | Brown Coal | NA | Cu | 1A1aCu | 1A1aNABrown CoalCu | 1 | mg/GJ | 0.2 | 5 | 10% | 250% | 250% | EMEP/EEA Guidebook (2006) | EMEP/EEA Guidebook (2006) Table_3-16 |  | 0%
1A1a | Public electricity and heat production | Table_3-20 | Tier 2 emission factor | Fluid Bed Boilers | Brown Coal | NA | Pb | 1A1aPb | 1A1aFluid Bed BoilersBrown CoalPb | 15 | mg/GJ | 10.6 | 24.7 | 35.33% | 82.33% | 82.33% | US EPA (1998), chapter 1.7 | US EPA (1998), chapter 1.7 Table_3-20 |  | 100%
1A1a | Public electricity and heat production | Table_3-20 | Tier 2 emission factor | Stationary reciprocating Engines - gas-fired | Natural gas | NA | Se | 1A1aSe | 1A1aStationary reciprocating Engines - gas-firedNatural gasSe | 0.2 | mg/GJ | 0.04 | 1 | 10% | 250% | 250% | Nielsen et al., 2010 | Nielsen et al., 2010 Table_3-20 |  | 100%
1A1a | Public electricity and heat production | Table_3-3 | Tier 2 emission factor | Stationary reciprocating Engines - gas-fired | Natural gas | NA | Indeno(1,2,3-cd)pyrene | 1A1aIndeno(1,2,3-cd)pyrene | 1A1aStationary reciprocating Engines - gas-firedNatural gasIndeno(1,2,3-cd)pyrene | 1.8 | µg/GJ | 0.36 | 9 | 10% | 250% | 250% | Nielsen et al., 2010 | Nielsen et al., 2010 Table_3-3 |  | 100%
1A1a | Public electricity and heat production | Table_3-2 | Tier 1 emission factor | NA | Brown Coal | NA | Benzo(k)fluoranthene | 1A1aBenzo(k)fluoranthene | 1A1aNABrown CoalBenzo(k)fluoranthene | 29 | µg/GJ | 2.9 | 290 | 5% | 500% | 500% | Wenborn et al., 1999 | Wenborn et al., 1999 Table_3-2 |  | 100%
1A1a | Public electricity and heat production | Table_3-3 | Tier 1 emission factor | NA | Hard Coal | NA | NOx | 1A1aNOx | 1A1aNAHard CoalNOx | 209 | g/GJ | 200 | 350 | 47.85% | 83.73% | 83.73% | US EPA (1998), chapter 1.1 | US EPA (1998), chapter 1.1 Table_3-3 |  | 100%
1A1a | Public electricity and heat production | Table_3-3 | Tier 1 emission factor | NA | Brown Coal | NA | Se | 1A1aSe | 1A1aNABrown CoalSe | 45 | mg/GJ | 32.8 | 76.5 | 36.44% | 85% | 85% | US EPA (1998), chapter 1.7 | US EPA (1998), chapter 1.7 Table_3-3 |  | 100%
1A1a | Public electricity and heat production | Table_3-3 | Tier 1 emission factor | NA | Brown Coal | NA | HCB | 1A1aHCB | 1A1aNABrown CoalHCB | 6.7 | µg/GJ | 2.2 | 20.1 | 16.42% | 150% | 150% | Grochowalski & Konieczyński, 2008 | Grochowalski & Konieczyński, 2008 Table_3-3 |  | 100%
1A1a | Public electricity and heat production | Table_3-3 | Tier 1 emission factor | NA | Brown Coal | NA | NOx | 1A1aNOx | 1A1aNABrown CoalNOx | 247 | g/GJ | 143 | 571 | 28.95% | 115.6% | 115.6% | US EPA (1998), chapter 1.7 | US EPA (1998), chapter 1.7 Table_3-3 |  | 100%
1A1a | Public electricity and heat production | Table_3-3 | Tier 1 emission factor | NA | Brown Coal | NA | NMVOC | 1A1aNMVOC | 1A1aNABrown CoalNMVOC | 1.4 | g/GJ | 0.84 | 3.36 | 30% | 120% | 120% | US EPA (1998), chapter 1.7 | US EPA (1998), chapter 1.7 Table_3-3 |  | 100%
1A1a | Public electricity and heat production | Table_3-3 | Tier 1 emission factor | NA | Brown Coal | NA | TSP | 1A1aTSP | 1A1aNABrown CoalTSP | 11.7 | g/GJ | 1.2 | 117 | 5.128% | 500% | 500% | US EPA (1998), chapter 1.7 | US EPA (1998), chapter 1.7 Table_3-3 |  | 100%
1A1a | Public electricity and heat production | Table_3-3 | Tier 1 emission factor | NA | Brown Coal | NA | Zn | 1A1aZn | 1A1aNABrown CoalZn | 8.8 | mg/GJ | 0.504 | 16.8 | 2.864% | 95.45% | 95.45% | EMEP/EEA Guidebook (2006) | EMEP/EEA Guidebook (2006) Table_3-3 |  | 100%
1A1a | Public electricity and heat production | Table_3-3 | Tier 1 emission factor | NA | Brown Coal | NA | Cd | 1A1aCd | 1A1aNABrown CoalCd | 1.8 | mg/GJ | 1.29 | 3 | 35.83% | 83.33% | 83.33% | US EPA (1998), chapter 1.7 | US EPA (1998), chapter 1.7 Table_3-3 |  | 100%
1A1a | Public electricity and heat production | Table_3-11 | Tier 1 emission factor | NA | Brown Coal | NA | Hg | 1A1aHg | 1A1aNABrown CoalHg | 2.9 | mg/GJ | 2.09 | 4.88 | 36.03% | 84.14% | 84.14% | US EPA (1998), chapter 1.7 | US EPA (1998), chapter 1.7 Table_3-11 |  | 100%
1A1a | Public electricity and heat production | Table_3-10 | Tier 2 emission factor | Dry Bottom Boilers | Residual Oil | NA | PM10 | 1A1aPM10 | 1A1aDry Bottom BoilersResidual OilPM10 | 25.2 | g/GJ | 1.5 | 150 | 2.976% | 297.6% | 297.6% | US EPA (2010), chapter 1.3 | US EPA (2010), chapter 1.3 Table_3-10 |  | 100%
1A1a | Public electricity and heat production | Table_3-10 | Tier 2 emission factor | Wet and Dry Bottom Boilers | Brown Coal/Lignite | NA | Se | 1A1aSe | 1A1aWet and Dry Bottom BoilersBrown Coal/LigniteSe | 45 | mg/GJ | 32.8 | 76.5 | 36.44% | 85% | 85% | US EPA (1998), chapter 1.7 | US EPA (1998), chapter 1.7 Table_3-10 |  | 100%
1A1a | Public electricity and heat production | Table_3-11 | Tier 2 emission factor | Wet and Dry Bottom Boilers | Brown Coal/Lignite | NA | Zn | 1A1aZn | 1A1aWet and Dry Bottom BoilersBrown Coal/LigniteZn | 8.8 | mg/GJ | 0.504 | 16.8 | 2.864% | 95.45% | 95.45% | EMEP/EEA Guidebook (2006) | EMEP/EEA Guidebook (2006) Table_3-11 |  | 100%
1A1a | Public electricity and heat production | Table_3-10 | Tier 2 emission factor | Dry Bottom Boilers | Residual Oil | NA | Pb | 1A1aPb | 1A1aDry Bottom BoilersResidual OilPb | 4.56 | mg/GJ | 2.28 | 9.11 | 25% | 99.89% | 99.89% | US EPA (1998), chapter 1.3 | US EPA (1998), chapter 1.3 Table_3-10 |  | 100%
1A1a | Public electricity and heat production | Table_3-12 | Tier 2 emission factor | Wet and Dry Bottom Boilers | Brown Coal/Lignite | NA | Benzo(b)fluoranthene | 1A1aBenzo(b)fluoranthene | 1A1aWet and Dry Bottom BoilersBrown Coal/LigniteBenzo(b)fluoranthene | 37 | µg/GJ | 3.7 | 370 | 5% | 500% | 500% | Wenborn et al., 1999 | Wenborn et al., 1999 Table_3-12 |  | 100%
1A1a | Public electricity and heat production | Table_3-12 | Tier 2 emission factor | Dry Bottom Boilers | Natural Gas | NA | NOx | 1A1aNOx | 1A1aDry Bottom BoilersNatural GasNOx | 89 | g/GJ | 15 | 185 | 8.427% | 103.9% | 103.9% | US EPA (1998), chapter 1.4 | US EPA (1998), chapter 1.4 Table_3-12 |  | 100%
1A1a | Public electricity and heat production | Table_3-11 | Tier 2 emission factor | Dry Bottom Boilers | Natural Gas | NA | TSP | 1A1aTSP | 1A1aDry Bottom BoilersNatural GasTSP | 0.89 | g/GJ | 0.445 | 1.34 | 25% | 75.28% | 75.28% | US EPA (1998), chapter 1.4 | US EPA (1998), chapter 1.4 Table_3-11 |  | 100%
1A1a | Public electricity and heat production | Table_3-11 | Tier 2 emission factor | Dry Bottom Boilers | Residual Oil | NA | Cu | 1A1aCu | 1A1aDry Bottom BoilersResidual OilCu | 5.31 | mg/GJ | 2.66 | 10.6 | 25.05% | 99.81% | 99.81% | US EPA (1998), chapter 1.3 | US EPA (1998), chapter 1.3 Table_3-11 |  | 100%
1A1a | Public electricity and heat production | Table_3-11 | Tier 2 emission factor | Dry Bottom Boilers | Residual Oil | NA | Se | 1A1aSe | 1A1aDry Bottom BoilersResidual OilSe | 2.06 | mg/GJ | 1.03 | 4.12 | 25% | 100% | 100% | US EPA (1998), chapter 1.3 | US EPA (1998), chapter 1.3 Table_3-11 |  | 100%
1A1a | Public electricity and heat production | Table_3-9 | Tier 2 emission factor | Dry Bottom Boilers | Residual Oil | NA | Cr | 1A1aCr | 1A1aDry Bottom BoilersResidual OilCr | 2.55 | mg/GJ | 1.27 | 5.1 | 24.9% | 100% | 100% | US EPA (1998), chapter 1.3 | US EPA (1998), chapter 1.3 Table_3-9 |  | 100%
1A1a | Public electricity and heat production | Table_3-10 | Tier 2 emission factor | Dry Bottom Boilers | Coking Coal, Steam Coal & Sub-Bituminous Coal | NA | Ni | 1A1aNi | 1A1aDry Bottom BoilersCoking Coal, Steam Coal & Sub-Bituminous CoalNi | 4.9 | mg/GJ | 3.44 | 8.03 | 35.1% | 81.94% | 81.94% | US EPA (1998), chapter 1.1 | US EPA (1998), chapter 1.1 Table_3-10 |  | 100%
1A1a | Public electricity and heat production | Table_3-9 | Tier 2 emission factor | Wet and Dry Bottom Boilers | Brown Coal/Lignite | NA | Ni | 1A1aNi | 1A1aWet and Dry Bottom BoilersBrown Coal/LigniteNi | 9.7 | mg/GJ | 7.06 | 16.5 | 36.39% | 85.05% | 85.05% | US EPA (1998), chapter 1.7 | US EPA (1998), chapter 1.7 Table_3-9 |  | 100%
1A1a | Public electricity and heat production | Table_3-9 | Tier 2 emission factor | Dry Bottom Boilers | Coking Coal, Steam Coal & Sub-Bituminous Coal | NA | Cu | 1A1aCu | 1A1aDry Bottom BoilersCoking Coal, Steam Coal & Sub-Bituminous CoalCu | 7.8 | mg/GJ | 0.233 | 15.5 | 1.494% | 99.36% | 99.36% | Expert judgement derived from Guidebook (2006) | Expert judgement derived from Guidebook (2006) Table_3-9 |  | 100%
1A1a | Public electricity and heat production | Table_3-9 | Tier 2 emission factor | Dry Bottom Boilers | Coking Coal, Steam Coal & Sub-Bituminous Coal | NA | PCDD/F | 1A1aPCDD/F | 1A1aDry Bottom BoilersCoking Coal, Steam Coal & Sub-Bituminous CoalPCDD/F | 10 | ng I-TEQ/GJ | 5 | 15 | 25% | 75% | 75% | UNEP (2005); Coal fired power boilers | UNEP (2005); Coal fired power boilers Table_3-9 |  | 100%
1A1a | Public electricity and heat production | Table_3-10 | Tier 2 emission factor | Dry Bottom Boilers | Coking Coal, Steam Coal & Sub-Bituminous Coal | NA | Cd | 1A1aCd | 1A1aDry Bottom BoilersCoking Coal, Steam Coal & Sub-Bituminous CoalCd | 0.9 | mg/GJ | 0.627 | 1.46 | 34.83% | 81.11% | 81.11% | US EPA (1998), chapter 1.1 | US EPA (1998), chapter 1.1 Table_3-10 |  | 100%
1A1a | Public electricity and heat production | Table_3-9 | Tier 2 emission factor | Wet and Dry Bottom Boilers | Brown Coal/Lignite | NA | PM10 | 1A1aPM10 | 1A1aWet and Dry Bottom BoilersBrown Coal/LignitePM10 | 7.9 | g/GJ | 1 | 79 | 6.329% | 500% | 500% | US EPA (1998), chapter 1.7 | US EPA (1998), chapter 1.7 Table_3-9 |  | 100%
1A1a | Public electricity and heat production | Table_3-10 | Tier 2 emission factor | Dry Bottom Boilers | Coking Coal, Steam Coal & Sub-Bituminous Coal | NA | PCDD/F | 1A1aPCDD/F | 1A1aDry Bottom BoilersCoking Coal, Steam Coal & Sub-Bituminous CoalPCDD/F | 10 | ng I-TEQ/GJ | 5 | 15 | 25% | 75% | 75% | UNEP (2005); Coal fired power boilers | UNEP (2005); Coal fired power boilers Table_3-10 |  | 100%
1A1a | Public electricity and heat production | Table_3-10 | Tier 2 emission factor | Wet and Dry Bottom Boilers | Brown Coal/Lignite | NA | Pb | 1A1aPb | 1A1aWet and Dry Bottom BoilersBrown Coal/LignitePb | 15 | mg/GJ | 10.6 | 24.7 | 35.33% | 82.33% | 82.33% | US EPA (1998), chapter 1.7 | US EPA (1998), chapter 1.7 Table_3-10 |  | 100%
1A1a | Public electricity and heat production | Table_3-9 | Tier 2 emission factor | Wet and Dry Bottom Boilers | Brown Coal/Lignite | NA | Cr | 1A1aCr | 1A1aWet and Dry Bottom BoilersBrown Coal/LigniteCr | 9.1 | mg/GJ | 6.55 | 15.3 | 35.99% | 84.07% | 84.07% | US EPA (1998), chapter 1.7 | US EPA (1998), chapter 1.7 Table_3-9 |  | 100%
1A1a | Public electricity and heat production | Table_3-10 | Tier 2 emission factor | Dry Bottom Boilers | Coking Coal, Steam Coal & Sub-Bituminous Coal | NA | Benzo(k)fluoranthene | 1A1aBenzo(k)fluoranthene | 1A1aDry Bottom BoilersCoking Coal, Steam Coal & Sub-Bituminous CoalBenzo(k)fluoranthene | 29 | µg/GJ | 2.9 | 290 | 5% | 500% | 500% | Wenborn et al., 1999 | Wenborn et al., 1999 Table_3-10 |  | 100%
1A1a | Public electricity and heat production | Table_3-14 | Tier 2 emission factor | Wet and Dry Bottom Boilers | Brown Coal/Lignite | NA | NMVOC | 1A1aNMVOC | 1A1aWet and Dry Bottom BoilersBrown Coal/LigniteNMVOC | 1.4 | g/GJ | 0.84 | 3.36 | 30% | 120% | 120% | US EPA (1998), chapter 1.7 | US EPA (1998), chapter 1.7 Table_3-14 |  | 100%
1A1a | Public electricity and heat production | Table_3-14 | Tier 2 emission factor | Wet Bottom Boilers | Coking Coal, Steam Coal & Sub-Bituminous Coal | NA | Pb | 1A1aPb | 1A1aWet Bottom BoilersCoking Coal, Steam Coal & Sub-Bituminous CoalPb | 7.3 | mg/GJ | 5.16 | 12 | 35.34% | 82.19% | 82.19% | US EPA (1998), chapter 1.1 | US EPA (1998), chapter 1.1 Table_3-14 |  | 100%
1A1a | Public electricity and heat production | Table_3-13 | Tier 2 emission factor | Wet Bottom Boilers | Coking Coal, Steam Coal & Sub-Bituminous Coal | NA | As | 1A1aAs | 1A1aWet Bottom BoilersCoking Coal, Steam Coal & Sub-Bituminous CoalAs | 7.1 | mg/GJ | 5.04 | 11.8 | 35.49% | 83.1% | 83.1% | US EPA (1998), chapter 1.1 | US EPA (1998), chapter 1.1 Table_3-13 |  | 100%
1A1a | Public electricity and heat production | Table_3-14 | Tier 2 emission factor | Dry Bottom Boilers | Wood and wood waste (clean wood waste) | NA | Benzo(k)fluoranthene | 1A1aBenzo(k)fluoranthene | 1A1aDry Bottom BoilersWood and wood waste (clean wood waste)Benzo(k)fluoranthene | 0.0155 | mg/GJ | 0.00774 | 0.0232 | 24.97% | 74.84% | 74.84% | US EPA (2003), chapter 1.6 | US EPA (2003), chapter 1.6 Table_3-14 |  | 100%
1A1a | Public electricity and heat production | Table_3-14 | Tier 2 emission factor | Wet Bottom Boilers | Coking Coal, Steam Coal & Sub-Bituminous Coal | NA | CO | 1A1aCO | 1A1aWet Bottom BoilersCoking Coal, Steam Coal & Sub-Bituminous CoalCO | 8.7 | g/GJ | 6.15 | 150 | 35.34% | 862.1% | 862.1% | US EPA (1998), chapter 1.1 | US EPA (1998), chapter 1.1 Table_3-14 |  | 100%
1A1a | Public electricity and heat production | Table_3-15 | Tier 2 emission factor | Wet Bottom Boilers | Coking Coal, Steam Coal & Sub-Bituminous Coal | NA | CO | 1A1aCO | 1A1aWet Bottom BoilersCoking Coal, Steam Coal & Sub-Bituminous CoalCO | 8.7 | g/GJ | 6.15 | 150 | 35.34% | 862.1% | 862.1% | US EPA (1998), chapter 1.1 | US EPA (1998), chapter 1.1 Table_3-15 |  | 100%
1A1a | Public electricity and heat production | Table_3-14 | Tier 2 emission factor | Fluid Bed Boilers | Hard Coal | NA | TSP | 1A1aTSP | 1A1aFluid Bed BoilersHard CoalTSP | 8.4 | g/GJ | 7.5 | 30 | 44.64% | 178.6% | 178.6% | US EPA (1998), chapter 1.1 | US EPA (1998), chapter 1.1 Table_3-14 |  | 100%
1A1a | Public electricity and heat production | Table_3-15 | Tier 2 emission factor | Fluid Bed Boilers | Hard Coal | NA | PM10 | 1A1aPM10 | 1A1aFluid Bed BoilersHard CoalPM10 | 7.7 | g/GJ | 6 | 24 | 38.96% | 155.8% | 155.8% | US EPA (1998), chapter 1.1 | US EPA (1998), chapter 1.1 Table_3-15 |  | 100%
1A1a | Public electricity and heat production | Table_3-11 | Tier 2 emission factor | Fluid Bed Boilers | Hard Coal | NA | PM10 | 1A1aPM10 | 1A1aFluid Bed BoilersHard CoalPM10 | 7.7 | g/GJ | 6 | 24 | 38.96% | 155.8% | 155.8% | US EPA (1998), chapter 1.1 | US EPA (1998), chapter 1.1 Table_3-11 |  | 100%
1A1a | Public electricity and heat production | Table_3-14 | Tier 2 emission factor | Dry Bottom Boilers | Residual Oil | NA | NMVOC | 1A1aNMVOC | 1A1aDry Bottom BoilersResidual OilNMVOC | 2.3 | g/GJ | 1.4 | 3.2 | 30.43% | 69.57% | 69.57% | US EPA (1998), chapter 1.3 | US EPA (1998), chapter 1.3 Table_3-14 |  | 100%
1A1a | Public electricity and heat production | Table_3-12 | Tier 2 emission factor | Wet Bottom Boilers | Coking Coal, Steam Coal & Sub-Bituminous Coal | NA | PCDD/F | 1A1aPCDD/F | 1A1aWet Bottom BoilersCoking Coal, Steam Coal & Sub-Bituminous CoalPCDD/F | 10 | ng I-TEQ/GJ | 5 | 15 | 25% | 75% | 75% | UNEP (2005); Coal fired power boilers | UNEP (2005); Coal fired power boilers Table_3-12 |  | 100%
1A1a | Public electricity and heat production | Table_3-13 | Tier 2 emission factor | Dry Bottom Boilers | Natural Gas | NA | Indeno(1,2,3-cd)pyrene | 1A1aIndeno(1,2,3-cd)pyrene | 1A1aDry Bottom BoilersNatural GasIndeno(1,2,3-cd)pyrene | 0.84 | µg/GJ | 0.28 | 0.84 | 16.67% | 50% | 50% | US EPA (1998), chapter 1.4 ("Less than" value based on method detection limits) | US EPA (1998), chapter 1.4 ("Less than" value based on method detection limits) Table_3-13 |  | 100%
1A1a | Public electricity and heat production | Table_3-12 | Tier 2 emission factor | Dry Bottom Boilers | Wood and wood waste (clean wood waste) | NA | NMVOC | 1A1aNMVOC | 1A1aDry Bottom BoilersWood and wood waste (clean wood waste)NMVOC | 7.31 | g/GJ | 2.44 | 21.9 | 16.69% | 149.8% | 149.8% | US EPA (2003), chapter 1.6 | US EPA (2003), chapter 1.6 Table_3-12 |  | 100%
1A1a | Public electricity and heat production | Table_3-13 | Tier 2 emission factor | Dry Bottom Boilers | Natural Gas | NA | PCDD/F | 1A1aPCDD/F | 1A1aDry Bottom BoilersNatural GasPCDD/F | 0.5 | ng I-TEQ/GJ | 0.25 | 0.75 | 25% | 75% | 75% | UNEP (2005); Light fuel oil/natural gas fired powe | UNEP (2005); Light fuel oil/natural gas fired powe Table_3-13 |  | 100%
1A1a | Public electricity and heat production | Table_3-13 | Tier 2 emission factor | Dry Bottom Boilers | Wood and wood waste (clean wood waste) | NA | NOx | 1A1aNOx | 1A1aDry Bottom BoilersWood and wood waste (clean wood waste)NOx | 81 | g/GJ | 40 | 160 | 24.69% | 98.77% | 98.77% | Nielsen et al., 2010 | Nielsen et al., 2010 Table_3-13 |  | 100%
1A1a | Public electricity and heat production | Table_3-13 | Tier 2 emission factor | Dry Bottom Boilers | Wood and wood waste (clean wood waste) | NA | CO | 1A1aCO | 1A1aDry Bottom BoilersWood and wood waste (clean wood waste)CO | 90 | g/GJ | 45 | 180 | 25% | 100% | 100% | Nielsen et al., 2010 | Nielsen et al., 2010 Table_3-13 |  | 100%
1A1a | Public electricity and heat production | Table_3-12 | Tier 2 emission factor | Dry Bottom Boilers | Natural Gas | NA | Benzo(k)fluoranthene | 1A1aBenzo(k)fluoranthene | 1A1aDry Bottom BoilersNatural GasBenzo(k)fluoranthene | 0.84 | µg/GJ | 0.28 | 0.84 | 16.67% | 50% | 50% | US EPA (1998), chapter 1.4 ("Less than" value based on method detection limits) | US EPA (1998), chapter 1.4 ("Less than" value based on method detection limits) Table_3-12 |  | 100%
1A1a | Public electricity and heat production | Table_3-12 | Tier 2 emission factor | Dry Bottom Boilers | Natural Gas | NA | Pb | 1A1aPb | 1A1aDry Bottom BoilersNatural GasPb | 0.0015 | mg/GJ | 0.0005 | 0.0045 | 16.67% | 150% | 150% | Nielsen et al., 2012 | Nielsen et al., 2012 Table_3-12 |  | 100%
1A1a | Public electricity and heat production | Table_3-12 | Tier 2 emission factor | Dry Bottom Boilers | Natural Gas | NA | Se | 1A1aSe | 1A1aDry Bottom BoilersNatural GasSe | 0.0112 | mg/GJ | 0.00375 | 0.0337 | 16.74% | 150.4% | 150.4% | US EPA (1998), chapter 1.4 | US EPA (1998), chapter 1.4 Table_3-12 |  | 100%
1A1a | Public electricity and heat production | Table_3-13 | Tier 2 emission factor | Dry Bottom Boilers | Natural Gas | NA | Ni | 1A1aNi | 1A1aDry Bottom BoilersNatural GasNi | 0.00051 | mg/GJ | 0.00017 | 0.00153 | 16.67% | 150% | 150% | Nielsen et al., 2012 | Nielsen et al., 2012 Table_3-13 |  | 100%
1A1a | Public electricity and heat production | Table_3-13 | Tier 2 emission factor | Dry Bottom Boilers | Wood and wood waste (clean wood waste) | NA | Cu | 1A1aCu | 1A1aDry Bottom BoilersWood and wood waste (clean wood waste)Cu | 21.1 | mg/GJ | 12.6 | 29.5 | 29.86% | 69.91% | 69.91% | US EPA (2003), chapter 1.6 | US EPA (2003), chapter 1.6 Table_3-13 |  | 100%
1A1a | Public electricity and heat production | Table_3-13 | Tier 2 emission factor | Dry Bottom Boilers | Wood and wood waste (clean wood waste) | NA | Zn | 1A1aZn | 1A1aDry Bottom BoilersWood and wood waste (clean wood waste)Zn | 181 | mg/GJ | 108 | 253 | 29.83% | 69.89% | 69.89% | US EPA (2003), chapter 1.6 | US EPA (2003), chapter 1.6 Table_3-13 |  | 100%
1A1a | Public electricity and heat production | Table_3-13 | Tier 2 emission factor | Dry Bottom Boilers | Wood and wood waste (clean wood waste) | NA | Benzo(b)fluoranthene | 1A1aBenzo(b)fluoranthene | 1A1aDry Bottom BoilersWood and wood waste (clean wood waste)Benzo(b)fluoranthene | 0.043 | mg/GJ | 0.0215 | 0.0645 | 25% | 75% | 75% | US EPA (2003), chapter 1.6 | US EPA (2003), chapter 1.6 Table_3-13 |  | 100%
1A1a | Public electricity and heat production | Table_3-13 | Tier 2 emission factor | Dry Bottom Boilers | Wood and wood waste (clean wood waste) | NA | PCB | 1A1aPCB | 1A1aDry Bottom BoilersWood and wood waste (clean wood waste)PCB | 3.5 | µg/GJ | 0.35 | 35 | 5% | 500% | 500% | US EPA (2003), chapter 1.6 | US EPA (2003), chapter 1.6 Table_3-13 |  | 100%
1A1a | Public electricity and heat production | Table_3-13 | Tier 2 emission factor | Dry Bottom Boilers | Wood and wood waste (clean wood waste) | NA | Cr | 1A1aCr | 1A1aDry Bottom BoilersWood and wood waste (clean wood waste)Cr | 9.03 | mg/GJ | 5.42 | 12.6 | 30.01% | 69.77% | 69.77% | US EPA (2003), chapter 1.6 | US EPA (2003), chapter 1.6 Table_3-13 |  | 100%
1A1a | Public electricity and heat production | Table_3-13 | Tier 2 emission factor | Dry Bottom Boilers | Wood and wood waste (clean wood waste) | NA | PM2.5 | 1A1aPM2.5 | 1A1aDry Bottom BoilersWood and wood waste (clean wood waste)PM2.5 | 133 | g/GJ | 66 | 266 | 24.81% | 100% | 100% | US EPA (2003), chapter 1.6 | US EPA (2003), chapter 1.6 Table_3-13 |  | 100%
1A1a | Public electricity and heat production | Table_3-13 | Tier 2 emission factor | Dry Bottom Boilers | Wood and wood waste (clean wood waste) | NA | Pb | 1A1aPb | 1A1aDry Bottom BoilersWood and wood waste (clean wood waste)Pb | 20.6 | mg/GJ | 12.4 | 28.9 | 30.1% | 70.15% | 70.15% | US EPA (2003), chapter 1.6 | US EPA (2003), chapter 1.6 Table_3-13 |  | 100%
1A1b | Petroleum refining | Table_4-5 | Tier 2 emission factor | Process Furnaces, Heaters and Boilers | Residual Oil (Refinery Fuel Oil) | NA | Zn | 1A1bZn | 1A1bProcess Furnaces, Heaters and BoilersResidual Oil (Refinery Fuel Oil)Zn | 49.3 | mg/GJ | 9.86 | 247 | 10% | 250.5% | 250.5% | API (1998, 2002) | API (1998, 2002) Table_4-5 |  | 100%
1A1b | Petroleum refining | Table_4-4 | Tier 2 emission factor | Process Furnaces, Heaters and Boilers | Gas Oil | NA | SOx | 1A1bSOx | 1A1bProcess Furnaces, Heaters and BoilersGas OilSOx | 46.1 | g/GJ | 36.9 | 460 | 40.02% | 498.9% | 498.9% | See note in Guidebook chapter | See note in Guidebook chapter Table_4-4 |  | 100%
1A1b | Petroleum refining | Table_4-4 | Tier 2 emission factor | Process Furnaces, Heaters and Boilers | Residual Oil (Refinery Fuel Oil) | NA | NMVOC | 1A1bNMVOC | 1A1bProcess Furnaces, Heaters and BoilersResidual Oil (Refinery Fuel Oil)NMVOC | 2.29 | g/GJ | 0.676 | 4.09 | 14.76% | 89.3% | 89.3% | US EPA (1998), chapter 1.3 | US EPA (1998), chapter 1.3 Table_4-4 |  | 100%
1A1b | Petroleum refining | Table_4-4 | Tier 2 emission factor | Process Furnaces, Heaters and Boilers | Residual Oil (Refinery Fuel Oil) | NA | SOx | 1A1bSOx | 1A1bProcess Furnaces, Heaters and BoilersResidual Oil (Refinery Fuel Oil)SOx | 485 | g/GJ | 146 | 1700 | 15.05% | 175.3% | 175.3% | See note in Guidebook chapter | See note in Guidebook chapter Table_4-4 |  | 100%
1A1b | Petroleum refining | Table_4-4 | Tier 2 emission factor | Process Furnaces, Heaters and Boilers | Residual Oil (Refinery Fuel Oil) | NA | Cd | 1A1bCd | 1A1bProcess Furnaces, Heaters and BoilersResidual Oil (Refinery Fuel Oil)Cd | 1.2 | mg/GJ | 0.24 | 6 | 10% | 250% | 250% | US EPA (1998), chapter 1.3 | US EPA (1998), chapter 1.3 Table_4-4 |  | 100%
1A1b | Petroleum refining | Table_4-6 | Tier 2 emission factor | Process Furnaces, Heaters and Boilers | Residual Oil (Refinery Fuel Oil) | NA | CO | 1A1bCO | 1A1bProcess Furnaces, Heaters and BoilersResidual Oil (Refinery Fuel Oil)CO | 15.1 | g/GJ | 9.05 | 21.1 | 29.97% | 69.87% | 69.87% | US EPA (1998), chapter 1.3 | US EPA (1998), chapter 1.3 Table_4-6 |  | 100%
1A1b | Petroleum refining | Table_4-5 | Tier 2 emission factor | Process Furnaces, Heaters and Boilers | Natural Gas | NA | NMVOC | 1A1bNMVOC | 1A1bProcess Furnaces, Heaters and BoilersNatural GasNMVOC | 2.58 | g/GJ | 1.29 | 5.16 | 25% | 100% | 100% | US EPA (1998), chapter 1.4 | US EPA (1998), chapter 1.4 Table_4-5 |  | 100%
1A1b | Petroleum refining | Table_4-6 | Tier 2 emission factor | Process Furnaces, Heaters and Boilers | Gas Oil | NA | Se | 1A1bSe | 1A1bProcess Furnaces, Heaters and BoilersGas OilSe | 6.79 | mg/GJ | 0.68 | 67.9 | 5.007% | 500% | 500% | US EPA (1998), chapter 1.3 | US EPA (1998), chapter 1.3 Table_4-6 |  | 100%
1A1b | Petroleum refining | Table_4-8 | Tier 2 emission factor | Process Furnaces, Heaters and Boilers | Natural Gas | NA | CO | 1A1bCO | 1A1bProcess Furnaces, Heaters and BoilersNatural GasCO | 39.3 | g/GJ | 23.6 | 55.1 | 30.03% | 70.1% | 70.1% | US EPA (1998), chapter 1.4 | US EPA (1998), chapter 1.4 Table_4-8 |  | 100%
1A1b | Petroleum refining | Table_4-8 | Tier 2 emission factor | Reciprocating Engines (compression injection) | Gas Oil | NA | Zn | 1A1bZn | 1A1bReciprocating Engines (compression injection)Gas OilZn | 1.81 | mg/GJ | 0.18 | 18.1 | 4.972% | 500% | 500% | US EPA (1998), chapter 1.3 | US EPA (1998), chapter 1.3 Table_4-8 |  | 100%
1A1b | Petroleum refining | Table_4-8 | Tier 2 emission factor | Reciprocating Engines (compression injection) | Gas Oil | NA | Ni | 1A1bNi | 1A1bReciprocating Engines (compression injection)Gas OilNi | 1.36 | mg/GJ | 0.14 | 13.6 | 5.147% | 500% | 500% | US EPA (1998), chapter 1.3 | US EPA (1998), chapter 1.3 Table_4-8 |  | 100%
1A1b | Petroleum refining | Table_4-8 | Tier 2 emission factor | Reciprocating Engines (compression injection) | Gas Oil | NA | TSP | 1A1bTSP | 1A1bReciprocating Engines (compression injection)Gas OilTSP | 28.1 | g/GJ | 14.1 | 56.2 | 25.09% | 100% | 100% | US EPA (1996), chapter 3.4 | US EPA (1996), chapter 3.4 Table_4-8 |  | 100%
1A1b | Petroleum refining | Table_4-2 | Tier 2 emission factor | Reciprocating Engines (compression injection) | Gas Oil | NA | CO | 1A1bCO | 1A1bReciprocating Engines (compression injection)Gas OilCO | 130 | g/GJ | 30 | 230 | 11.54% | 88.46% | 88.46% | Nielsen et al., 2010 | Nielsen et al., 2010 Table_4-2 |  | 100%
1A1b | Petroleum refining | Table_4-2 | Tier 1 emission factor | NA | Refinery Gas | NA | Cr | 1A1bCr | 1A1bNARefinery GasCr | 6.69 | mg/GJ | 0.3 | 13.1 | 2.242% | 97.91% | 97.91% | CONCAWE Report 9/2016 | CONCAWE Report 9/2016 Table_4-2 |  | 100%
1A1b | Petroleum refining | Table_4-7 | Tier 1 emission factor | NA | Refinery Gas | NA | Hg | 1A1bHg | 1A1bNARefinery GasHg | 0.372 | mg/GJ | 0.2 | 0.5 | 26.88% | 67.2% | 67.2% | CONCAWE Report 9/2016 | CONCAWE Report 9/2016 Table_4-7 |  | 100%
1A1b | Petroleum refining | Table_4-7 | Tier 2 emission factor | 4-stroke lean burn gas engines | Natural Gas | NA | Hg | 1A1bHg | 1A1b4-stroke lean burn gas enginesNatural GasHg | 0.1 | mg/GJ | 0.03 | 0.3 | 15% | 150% | 150% | Nielsen et al., 2010 | Nielsen et al., 2010 Table_4-7 |  | 100%
1A1b | Petroleum refining | Table_4-7 | Tier 2 emission factor | 4-stroke lean burn gas engines | Natural Gas | NA | BC | 1A1bBC | 1A1b4-stroke lean burn gas enginesNatural GasBC | 2.5 | % of PM2.5 | 1 | 6.3 | 20% | 126% | 126% | See note in Guidebook chapter | See note in Guidebook chapter Table_4-7 |  | 100%
1A1b | Petroleum refining | Table_5-3 | Tier 2 emission factor | 4-stroke lean burn gas engines | Natural Gas | NA | NMVOC | 1A1bNMVOC | 1A1b4-stroke lean burn gas enginesNatural GasNMVOC | 56 | g/GJ | 30 | 110 | 26.79% | 98.21% | 98.21% | US EPA (2000), chapter 3.2; | US EPA (2000), chapter 3.2; Table_5-3 |  | 100%
1A1c | Manufacture of solid fuels and other energy industries | Table_5-2 | Tier 2 emission factor | Coke oven (without byproduct recovery) | Coal | NA | CO | 1A1cCO | 1A1cCoke oven (without byproduct recovery)CoalCO | 25 | g/Mg Coal | 12.5 | 50 | 25% | 100% | 100% | US EPA (2008), chapter 12.2 | US EPA (2008), chapter 12.2 Table_5-2 |  | 100%
1A1c | Manufacture of solid fuels and other energy industries | Table_5-2 | Tier 2 emission factor | Coke oven (byproduct recovery) | Coal | NA | BC | 1A1cBC | 1A1cCoke oven (byproduct recovery)CoalBC | 48 | % of PM2.5 | 5 | 95 | 5.208% | 98.96% | 98.96% | Bond et al. (2004) | Bond et al. (2004) Table_5-2 |  | 100%
1A1c | Manufacture of solid fuels and other energy industries | Table_5-2 | Tier 2 emission factor | Coke oven (byproduct recovery) | Coal | NA | Benzo(k)fluoranthene | 1A1cBenzo(k)fluoranthene | 1A1cCoke oven (byproduct recovery)CoalBenzo(k)fluoranthene | 0.03 | mg/Mg Coal | 0.006 | 0.15 | 10% | 250% | 250% | US EPA (2008), chapter 12.2 | US EPA (2008), chapter 12.2 Table_5-2 |  | 100%
1A1c | Manufacture of solid fuels and other energy industries | Table_5-3 | Tier 2 emission factor | Coke oven (byproduct recovery) | Coal | NA | Ni | 1A1cNi | 1A1cCoke oven (byproduct recovery)CoalNi | 0.9 | mg/Mg Coal | 0.45 | 1.8 | 25% | 100% | 100% | US EPA (2008), chapter 12.2 | US EPA (2008), chapter 12.2 Table_5-3 |  | 100%
1A1c | Manufacture of solid fuels and other energy industries | Table_5-3 | Tier 2 emission factor | Coke oven (without byproduct recovery) | Coal | NA | Cu | 1A1cCu | 1A1cCoke oven (without byproduct recovery)CoalCu | 1400 | mg/Mg Coal | 700 | 2800 | 25% | 100% | 100% | US EPA (2008), chapter 12.2 | US EPA (2008), chapter 12.2 Table_5-3 |  | 100%
1A1c | Manufacture of solid fuels and other energy industries | Table_5-1 | Tier 2 emission factor | Coke oven (without byproduct recovery) | Coal | NA | Cr | 1A1cCr | 1A1cCoke oven (without byproduct recovery)CoalCr | 320 | mg/Mg Coal | 160 | 640 | 25% | 100% | 100% | US EPA (2008), chapter 12.2 | US EPA (2008), chapter 12.2 Table_5-1 |  | 100%
1A1c | Manufacture of solid fuels and other energy industries | Table_5-1 | Tier 1 emission factor | NA | Coal | NA | PM2.5 | 1A1cPM2.5 | 1A1cNACoalPM2.5 | 55 | g/GJ | 28 | 110 | 25.45% | 100% | 100% | See note in Guidebook chapter | See note in Guidebook chapter Table_5-1 |  | 100%
1A1c | Manufacture of solid fuels and other energy industries | Table_5-1 | Tier 1 emission factor | NA | Coal | NA | Hg | 1A1cHg | 1A1cNACoalHg | 30 | mg/GJ | 6 | 150 | 10% | 250% | 250% | See note in Guidebook chapter | See note in Guidebook chapter Table_5-1 |  | 100%
1A1c | Manufacture of solid fuels and other energy industries | Table_5-1 | Tier 1 emission factor | NA | Coal | NA | TSP | 1A1cTSP | 1A1cNACoalTSP | 82 | g/GJ | 40 | 160 | 24.39% | 97.56% | 97.56% | See note in Guidebook chapter | See note in Guidebook chapter Table_5-1 |  | 100%
1A1c | Manufacture of solid fuels and other energy industries | Table_5-2 | Tier 1 emission factor | NA | Coal | NA | PM10 | 1A1cPM10 | 1A1cNACoalPM10 | 79 | g/GJ | 40 | 160 | 25.32% | 101.3% | 101.3% | See note in Guidebook chapter | See note in Guidebook chapter Table_5-2 |  | 100%
1A1c | Manufacture of solid fuels and other energy industries | Table_3-4 | Tier 2 emission factor | Coke oven (byproduct recovery) | Coal | NA | PM10 | 1A1cPM10 | 1A1cCoke oven (byproduct recovery)CoalPM10 | 1864 | g/Mg Coal | 932 | 3728 | 25% | 100% | 100% | US EPA (2008), chapter 12.2 | US EPA (2008), chapter 12.2 Table_3-4 |  | 100%
1A2a | Iron and steel | Table_3-5 | Tier 1 emission factor | NA | 'Other' Liquid Fuels | NA | Benzo(k)fluoranthene | 1A2aBenzo(k)fluoranthene | 1A2aNA'Other' Liquid FuelsBenzo(k)fluoranthene | 1.7 | mg/GJ | 0.2 | 1.7 | 5.882% | 50% | 50% | See note in Guidebook chapter | See note in Guidebook chapter Table_3-5 |  | 100%
1A2a | Iron and steel | Table_3-4 | Tier 1 emission factor | NA | Biomass | NA | PM10 | 1A2aPM10 | 1A2aNABiomassPM10 | 143 | g/GJ | 71 | 285 | 24.83% | 99.65% | 99.65% | Naturvårdsverket, Sweden 3) | Naturvårdsverket, Sweden 3) Table_3-4 |  | 100%
1A2a | Iron and steel | Table_3-4 | Tier 1 emission factor | NA | 'Other' Liquid Fuels | NA | Ni | 1A2aNi | 1A2aNA'Other' Liquid FuelsNi | 0.008 | mg/GJ | 0.004 | 0.015 | 25% | 93.75% | 93.75% | See note in Guidebook chapter | See note in Guidebook chapter Table_3-4 |  | 100%
1A2a | Iron and steel | Table_3-4 | Tier 1 emission factor | NA | 'Other' Liquid Fuels | NA | Cu | 1A2aCu | 1A2aNA'Other' Liquid FuelsCu | 0.22 | mg/GJ | 0.11 | 0.43 | 25% | 97.73% | 97.73% | See note in Guidebook chapter | See note in Guidebook chapter Table_3-4 |  | 100%
1A2a | Iron and steel | Table_3-5 | Tier 1 emission factor | NA | 'Other' Liquid Fuels | NA | PM10 | 1A2aPM10 | 1A2aNA'Other' Liquid FuelsPM10 | 20 | g/GJ | 12 | 28 | 30% | 70% | 70% | See note in Guidebook chapter | See note in Guidebook chapter Table_3-5 |  | 100%
1A2a | Iron and steel | Table_3-5 | Tier 1 emission factor | NA | Biomass | NA | Pb | 1A2aPb | 1A2aNABiomassPb | 27 | mg/GJ | 0.5 | 118 | 0.9259% | 218.5% | 218.5% | Hedberg et al. (2002), Tissari et al. (2007) , Struschka et al. (2008), Lamberg et al. (2011) | Hedberg et al. (2002), Tissari et al. (2007) , Struschka et al. (2008), Lamberg et al. (2011) Table_3-5 |  | 100%
1A2a | Iron and steel | Table_3-2 | Tier 1 emission factor | NA | Biomass | NA | Hg | 1A2aHg | 1A2aNABiomassHg | 0.56 | mg/GJ | 0.2 | 1 | 17.86% | 89.29% | 89.29% | Struschka et al. (2008) | Struschka et al. (2008) Table_3-2 |  | 100%
1A2a | Iron and steel | Table_3-2 | Tier 1 emission factor | NA | Solid Fuels | NA | PM10 | 1A2aPM10 | 1A2aNASolid FuelsPM10 | 117 | g/GJ | 60 | 240 | 25.64% | 102.6% | 102.6% | Guidebook (2006) chapter B316 | Guidebook (2006) chapter B316 Table_3-2 |  | 100%
1A2a | Iron and steel | Table_3-10 | Tier 1 emission factor | NA | Solid Fuels | NA | Se | 1A2aSe | 1A2aNASolid FuelsSe | 1.8 | mg/GJ | 0.2 | 3 | 5.556% | 83.33% | 83.33% | Guidebook (2006) chapter B316 | Guidebook (2006) chapter B316 Table_3-10 |  | 100%
1A2a | Iron and steel | Table_3-2 | Tier 2 emission factor | Reheating Furnace | Coke/Blast Furnace Gas/Coke Oven Gas/Nat Gas | NA | NOx | 1A2aNOx | 1A2aReheating FurnaceCoke/Blast Furnace Gas/Coke Oven Gas/Nat GasNOx | 170 | g/tonne | 80 | 360 | 23.53% | 105.9% | 105.9% | European Commission (2001) | European Commission (2001) Table_3-2 |  | 100%
1A2a | Iron and steel | Table_3-2 | Tier 1 emission factor | NA | Solid Fuels | NA | Ni | 1A2aNi | 1A2aNASolid FuelsNi | 13 | mg/GJ | 0.5 | 30 | 1.923% | 115.4% | 115.4% | Guidebook (2006) chapter B316 | Guidebook (2006) chapter B316 Table_3-2 |  | 100%
1A2a | Iron and steel | Table_3-2 | Tier 1 emission factor | NA | Solid Fuels | NA | Cr | 1A2aCr | 1A2aNASolid FuelsCr | 13.5 | mg/GJ | 0.5 | 20 | 1.852% | 74.07% | 74.07% | Guidebook (2006) chapter B316 | Guidebook (2006) chapter B316 Table_3-2 |  | 100%
1A2a | Iron and steel | Table_3-2 | Tier 1 emission factor | NA | Solid Fuels | NA | Benzo(b)fluoranthene | 1A2aBenzo(b)fluoranthene | 1A2aNASolid FuelsBenzo(b)fluoranthene | 58.9 | mg/GJ | 10 | 180 | 8.489% | 152.8% | 152.8% | Guidebook (2006) chapter B316 | Guidebook (2006) chapter B316 Table_3-2 |  | 100%
1A2a | Iron and steel | Table_3-2 | Tier 1 emission factor | NA | Solid Fuels | NA | PM2.5 | 1A2aPM2.5 | 1A2aNASolid FuelsPM2.5 | 108 | g/GJ | 60 | 220 | 27.78% | 101.9% | 101.9% | Guidebook (2006) chapter B316 | Guidebook (2006) chapter B316 Table_3-2 |  | 100%
1A2a | Iron and steel | Table_3-11 | Tier 1 emission factor | NA | Solid Fuels | NA | NOx | 1A2aNOx | 1A2aNASolid FuelsNOx | 173 | g/GJ | 150 | 200 | 43.35% | 57.8% | 57.8% | Guidebook (2006) chapter B316 | Guidebook (2006) chapter B316 Table_3-11 |  | 100%
1A2a | Iron and steel | Table_3-4 | Tier 2 emission factor | Grey iron furnace | Coke/oil/gas | NA | SOx | 1A2aSOx | 1A2aGrey iron furnaceCoke/oil/gasSOx | 1732 | g/Mg charged | 1000 | 3000 | 28.87% | 86.61% | 86.61% | European Commission (2005) | European Commission (2005) Table_3-4 |  | 100%
1A2a | Iron and steel | Table_3-3 | Tier 1 emission factor | NA | 'Other' Liquid Fuels | NA | NOx | 1A2aNOx | 1A2aNA'Other' Liquid FuelsNOx | 513 | g/GJ | 308 | 718 | 30.02% | 69.98% | 69.98% | See note in Guidebook chapter | See note in Guidebook chapter Table_3-3 |  | 100%
1A2a | Iron and steel | Table_3-3 | Tier 1 emission factor | NA | Gaseous Fuels | NA | Benzo(k)fluoranthene | 1A2aBenzo(k)fluoranthene | 1A2aNAGaseous FuelsBenzo(k)fluoranthene | 1.1 | µg/GJ | 0.3 | 2.8 | 13.64% | 127.3% | 127.3% | See note in Guidebook chapter | See note in Guidebook chapter Table_3-3 |  | 100%
1A2a | Iron and steel | Table_3-3 | Tier 1 emission factor | NA | Gaseous Fuels | NA | Benzo(b)fluoranthene | 1A2aBenzo(b)fluoranthene | 1A2aNAGaseous FuelsBenzo(b)fluoranthene | 2.9 | µg/GJ | 0.7 | 12 | 12.07% | 206.9% | 206.9% | See note in Guidebook chapter | See note in Guidebook chapter Table_3-3 |  | 100%
1A2a | Iron and steel | Table_3-3 | Tier 1 emission factor | NA | Gaseous Fuels | NA | PCDD/F | 1A2aPCDD/F | 1A2aNAGaseous FuelsPCDD/F | 0.52 | ng I-TEQ/GJ | 0.25 | 1.3 | 24.04% | 125% | 125% | See note in Guidebook chapter | See note in Guidebook chapter Table_3-3 |  | 100%
1A2a | Iron and steel | Table_3-3 | Tier 1 emission factor | NA | Gaseous Fuels | NA | Zn | 1A2aZn | 1A2aNAGaseous FuelsZn | 0.73 | mg/GJ | 0.36 | 1.5 | 24.66% | 102.7% | 102.7% | See note in Guidebook chapter | See note in Guidebook chapter Table_3-3 |  | 100%
1A2a | Iron and steel | Table_3-4 | Tier 1 emission factor | NA | Gaseous Fuels | NA | Cd | 1A2aCd | 1A2aNAGaseous FuelsCd | 0.0009 | mg/GJ | 0.0003 | 0.0011 | 16.67% | 61.11% | 61.11% | See note in Guidebook chapter | See note in Guidebook chapter Table_3-4 |  | 100%
1A2b | Non-ferrous metals | Table_3-3 | Tier 1 emission factor | NA | 'Other' Liquid Fuels | NA | PCDD/F | 1A2bPCDD/F | 1A2bNA'Other' Liquid FuelsPCDD/F | 1.4 | ng I-TEQ/GJ | 0.3 | 7.1 | 10.71% | 253.6% | 253.6% | See note in Guidebook chapter | See note in Guidebook chapter Table_3-3 |  | 100%
1A2b | Non-ferrous metals | Table_3-3 | Tier 1 emission factor | NA | Gaseous Fuels | NA | PCDD/F | 1A2bPCDD/F | 1A2bNAGaseous FuelsPCDD/F | 0.52 | ng I-TEQ/GJ | 0.25 | 1.3 | 24.04% | 125% | 125% | See note in Guidebook chapter | See note in Guidebook chapter Table_3-3 |  | 100%
1A2b | Non-ferrous metals | Table_3-4 | Tier 1 emission factor | NA | Gaseous Fuels | NA | Benzo(a)pyrene | 1A2bBenzo(a)pyrene | 1A2bNAGaseous FuelsBenzo(a)pyrene | 0.72 | µg/GJ | 0.2 | 1.9 | 13.89% | 131.9% | 131.9% | See note in Guidebook chapter | See note in Guidebook chapter Table_3-4 |  | 100%
1A2b | Non-ferrous metals | Table_3-3 | Tier 1 emission factor | NA | 'Other' Liquid Fuels | NA | CO | 1A2bCO | 1A2bNA'Other' Liquid FuelsCO | 66 | g/GJ | 40 | 93 | 30.3% | 70.45% | 70.45% | See note in Guidebook chapter | See note in Guidebook chapter Table_3-3 |  | 100%
1A2b | Non-ferrous metals | Table_3-5 | Tier 1 emission factor | NA | Gaseous Fuels | NA | Se | 1A2bSe | 1A2bNAGaseous FuelsSe | 0.058 | mg/GJ | 0.015 | 0.058 | 12.93% | 50% | 50% | See note in Guidebook chapter | See note in Guidebook chapter Table_3-5 |  | 100%
1A2b | Non-ferrous metals | Table_3-5 | Tier 1 emission factor | NA | Biomass | NA | Benzo(k)fluoranthene | 1A2bBenzo(k)fluoranthene | 1A2bNABiomassBenzo(k)fluoranthene | 5 | mg/GJ | 2 | 10 | 20% | 100% | 100% | Boman et al. (2011); Johansson et al. (2004) | Boman et al. (2011); Johansson et al. (2004) Table_3-5 |  | 100%
1A2b | Non-ferrous metals | Table_3-5 | Tier 1 emission factor | NA | Biomass | NA | PCB | 1A2bPCB | 1A2bNABiomassPCB | 0.06 | mg/GJ | 0.012 | 0.3 | 10% | 250% | 250% | Kakareka et al. (2004) | Kakareka et al. (2004) Table_3-5 |  | 100%
1A2b | Non-ferrous metals | Table_3-5 | Tier 1 emission factor | NA | Biomass | NA | Se | 1A2bSe | 1A2bNABiomassSe | 0.5 | mg/GJ | 0.25 | 1.1 | 25% | 110% | 110% | Hedberg et al. (2002) | Hedberg et al. (2002) Table_3-5 |  | 100%
1A2b | Non-ferrous metals | Table_3-5 | Tier 1 emission factor | NA | Biomass | NA | Cd | 1A2bCd | 1A2bNABiomassCd | 13 | mg/GJ | 0.5 | 87 | 1.923% | 334.6% | 334.6% | Hedberg et al. (2002), Struschka et al. (2008), Lamberg et al. (2011) | Hedberg et al. (2002), Struschka et al. (2008), Lamberg et al. (2011) Table_3-5 |  | 100%
1A2b | Non-ferrous metals | Table_3-2 | Tier 1 emission factor | NA | Biomass | NA | PM2.5 | 1A2bPM2.5 | 1A2bNABiomassPM2.5 | 140 | g/GJ | 70 | 279 | 25% | 99.64% | 99.64% | Naturvårdsverket, Sweden 3) | Naturvårdsverket, Sweden 3) Table_3-2 |  | 100%
1A2b | Non-ferrous metals | Table_3-3 | Tier 1 emission factor | NA | Solid Fuels | NA | PM2.5 | 1A2bPM2.5 | 1A2bNASolid FuelsPM2.5 | 108 | g/GJ | 60 | 220 | 27.78% | 101.9% | 101.9% | Guidebook (2006) chapter B316 | Guidebook (2006) chapter B316 Table_3-3 |  | 100%
1A2b | Non-ferrous metals | Table_3-3 | Tier 1 emission factor | NA | Gaseous Fuels | NA | Ni | 1A2bNi | 1A2bNAGaseous FuelsNi | 0.013 | mg/GJ | 0.006 | 0.026 | 23.08% | 100% | 100% | See note in Guidebook chapter | See note in Guidebook chapter Table_3-3 |  | 100%
1A2b | Non-ferrous metals | Table_3-3 | Tier 1 emission factor | NA | Gaseous Fuels | NA | As | 1A2bAs | 1A2bNAGaseous FuelsAs | 0.1 | mg/GJ | 0.05 | 0.19 | 25% | 95% | 95% | See note in Guidebook chapter | See note in Guidebook chapter Table_3-3 |  | 100%
1A2b | Non-ferrous metals | Table_3-3 | Tier 1 emission factor | NA | Gaseous Fuels | NA | Cr | 1A2bCr | 1A2bNAGaseous FuelsCr | 0.013 | mg/GJ | 0.007 | 0.026 | 26.92% | 100% | 100% | See note in Guidebook chapter | See note in Guidebook chapter Table_3-3 |  | 100%
1A2b | Non-ferrous metals | Table_3-3 | Tier 1 emission factor | NA | Gaseous Fuels | NA | TSP | 1A2bTSP | 1A2bNAGaseous FuelsTSP | 0.78 | g/GJ | 0.47 | 1.09 | 30.13% | 69.87% | 69.87% | See note in Guidebook chapter | See note in Guidebook chapter Table_3-3 |  | 100%
1A2b | Non-ferrous metals | Table_3-21 | Tier 1 emission factor | NA | Gaseous Fuels | NA | CO | 1A2bCO | 1A2bNAGaseous FuelsCO | 29 | g/GJ | 21 | 48 | 36.21% | 82.76% | 82.76% | See note in Guidebook chapter | See note in Guidebook chapter Table_3-21 |  | 100%
1A2b | Non-ferrous metals | Table_3-2 | Tier 2 emission factor | Alumina | Gas/Oil | NA | CO | 1A2bCO | 1A2bAluminaGas/OilCO | 135 | g/tonne | 55 | 330 | 20.37% | 122.2% | 122.2% | CORINAIR (1990) | CORINAIR (1990) Table_3-2 |  | 100%
1A2b | Non-ferrous metals | Table_3-2 | Tier 1 emission factor | NA | Solid Fuels | NA | Ni | 1A2bNi | 1A2bNASolid FuelsNi | 13 | mg/GJ | 0.5 | 30 | 1.923% | 115.4% | 115.4% | Guidebook (2006) chapter B316 | Guidebook (2006) chapter B316 Table_3-2 |  | 100%
1A2b | Non-ferrous metals | Table_3-2 | Tier 1 emission factor | NA | Solid Fuels | NA | Benzo(b)fluoranthene | 1A2bBenzo(b)fluoranthene | 1A2bNASolid FuelsBenzo(b)fluoranthene | 58.9 | mg/GJ | 10 | 180 | 8.489% | 152.8% | 152.8% | Guidebook (2006) chapter B316 | Guidebook (2006) chapter B316 Table_3-2 |  | 100%
1A2b | Non-ferrous metals | Table_3-2 | Tier 1 emission factor | NA | Solid Fuels | NA | Benzo(k)fluoranthene | 1A2bBenzo(k)fluoranthene | 1A2bNASolid FuelsBenzo(k)fluoranthene | 23.7 | mg/GJ | 8 | 100 | 16.88% | 211% | 211% | Guidebook (2006) chapter B316 | Guidebook (2006) chapter B316 Table_3-2 |  | 100%
1A2b | Non-ferrous metals | Table_3-2 | Tier 1 emission factor | NA | Solid Fuels | NA | Indeno(1,2,3-cd)pyrene | 1A2bIndeno(1,2,3-cd)pyrene | 1A2bNASolid FuelsIndeno(1,2,3-cd)pyrene | 18.5 | mg/GJ | 5 | 80 | 13.51% | 216.2% | 216.2% | Guidebook (2006) chapter B316 | Guidebook (2006) chapter B316 Table_3-2 |  | 100%
1A2b | Non-ferrous metals | Table_3-4 | Tier 1 emission factor | NA | Solid Fuels | NA | HCB | 1A2bHCB | 1A2bNASolid FuelsHCB | 0.62 | µg/GJ | 0.31 | 1.2 | 25% | 96.77% | 96.77% | Guidebook (2006) chapter B316 | Guidebook (2006) chapter B316 Table_3-4 |  | 100%
1A2c | Chemicals | Table_3-4 | Tier 1 emission factor | NA | 'Other' Liquid Fuels | NA | Hg | 1A2cHg | 1A2cNA'Other' Liquid FuelsHg | 0.12 | mg/GJ | 0.04 | 0.17 | 16.67% | 70.83% | 70.83% | See note in Guidebook chapter | See note in Guidebook chapter Table_3-4 |  | 100%
1A2c | Chemicals | Table_3-5 | Tier 1 emission factor | NA | 'Other' Liquid Fuels | NA | NMVOC | 1A2cNMVOC | 1A2cNA'Other' Liquid FuelsNMVOC | 25 | g/GJ | 15 | 35 | 30% | 70% | 70% | See note in Guidebook chapter | See note in Guidebook chapter Table_3-5 |  | 100%
1A2c | Chemicals | Table_3-4 | Tier 1 emission factor | NA | Biomass | NA | PCB | 1A2cPCB | 1A2cNABiomassPCB | 0.06 | mg/GJ | 0.012 | 0.3 | 10% | 250% | 250% | Kakareka et al. (2004) | Kakareka et al. (2004) Table_3-4 |  | 100%
1A2c | Chemicals | Table_3-5 | Tier 1 emission factor | NA | 'Other' Liquid Fuels | NA | Cd | 1A2cCd | 1A2cNA'Other' Liquid FuelsCd | 0.006 | mg/GJ | 0.003 | 0.011 | 25% | 91.67% | 91.67% | See note in Guidebook chapter | See note in Guidebook chapter Table_3-5 |  | 100%
1A2c | Chemicals | Table_3-5 | Tier 1 emission factor | NA | Biomass | NA | Benzo(a)pyrene | 1A2cBenzo(a)pyrene | 1A2cNABiomassBenzo(a)pyrene | 10 | mg/GJ | 5 | 20 | 25% | 100% | 100% | Boman et al. (2011); Johansson et al. (2004) | Boman et al. (2011); Johansson et al. (2004) Table_3-5 |  | 100%
1A2c | Chemicals | Table_3-2 | Tier 1 emission factor | NA | Biomass | NA | Se | 1A2cSe | 1A2cNABiomassSe | 0.5 | mg/GJ | 0.25 | 1.1 | 25% | 110% | 110% | Hedberg et al. (2002) | Hedberg et al. (2002) Table_3-2 |  | 100%
1A2c | Chemicals | Table_3-2 | Tier 1 emission factor | NA | Solid Fuels | NA | Benzo(b)fluoranthene | 1A2cBenzo(b)fluoranthene | 1A2cNASolid FuelsBenzo(b)fluoranthene | 58.9 | mg/GJ | 10 | 180 | 8.489% | 152.8% | 152.8% | Guidebook (2006) chapter B316 | Guidebook (2006) chapter B316 Table_3-2 |  | 100%
1A2c | Chemicals | Table_3-2 | Tier 1 emission factor | NA | Solid Fuels | NA | Ni | 1A2cNi | 1A2cNASolid FuelsNi | 13 | mg/GJ | 0.5 | 30 | 1.923% | 115.4% | 115.4% | Guidebook (2006) chapter B316 | Guidebook (2006) chapter B316 Table_3-2 |  | 100%
1A2c | Chemicals | Table_3-2 | Tier 1 emission factor | NA | Solid Fuels | NA | PM10 | 1A2cPM10 | 1A2cNASolid FuelsPM10 | 117 | g/GJ | 60 | 240 | 25.64% | 102.6% | 102.6% | Guidebook (2006) chapter B316 | Guidebook (2006) chapter B316 Table_3-2 |  | 100%
1A2c | Chemicals | Table_3-2 | Tier 1 emission factor | NA | Solid Fuels | NA | NMVOC | 1A2cNMVOC | 1A2cNASolid FuelsNMVOC | 88.8 | g/GJ | 10 | 300 | 5.631% | 168.9% | 168.9% | Guidebook (2006) chapter B316 | Guidebook (2006) chapter B316 Table_3-2 |  | 100%
1A2c | Chemicals | Table_3-2 | Tier 1 emission factor | NA | Solid Fuels | NA | CO | 1A2cCO | 1A2cNASolid FuelsCO | 931 | g/GJ | 150 | 2000 | 8.056% | 107.4% | 107.4% | Guidebook (2006) chapter B316 | Guidebook (2006) chapter B316 Table_3-2 |  | 100%
1A2c | Chemicals | Table_3-3 | Tier 1 emission factor | NA | Solid Fuels | NA | HCB | 1A2cHCB | 1A2cNASolid FuelsHCB | 0.62 | µg/GJ | 0.31 | 1.2 | 25% | 96.77% | 96.77% | Guidebook (2006) chapter B316 | Guidebook (2006) chapter B316 Table_3-3 |  | 100%
1A2c | Chemicals | Table_3-2 | Tier 1 emission factor | NA | Gaseous Fuels | NA | Se | 1A2cSe | 1A2cNAGaseous FuelsSe | 0.058 | mg/GJ | 0.015 | 0.058 | 12.93% | 50% | 50% | See note in Guidebook chapter | See note in Guidebook chapter Table_3-2 |  | 100%
1A2c | Chemicals | Table_3-3 | Tier 1 emission factor | NA | Solid Fuels | NA | BC | 1A2cBC | 1A2cNASolid FuelsBC | 6.4 | % of PM2.5 | 2 | 26 | 15.62% | 203.1% | 203.1% | See note in Guidebook chapter | See note in Guidebook chapter Table_3-3 |  | 100%
1A2c | Chemicals | Table_3-3 | Tier 1 emission factor | NA | Gaseous Fuels | NA | Cd | 1A2cCd | 1A2cNAGaseous FuelsCd | 0.0009 | mg/GJ | 0.0003 | 0.0011 | 16.67% | 61.11% | 61.11% | See note in Guidebook chapter | See note in Guidebook chapter Table_3-3 |  | 100%
1A2c | Chemicals | Table_3-3 | Tier 1 emission factor | NA | Gaseous Fuels | NA | NMVOC | 1A2cNMVOC | 1A2cNAGaseous FuelsNMVOC | 23 | g/GJ | 14 | 33 | 30.43% | 71.74% | 71.74% | See note in Guidebook chapter | See note in Guidebook chapter Table_3-3 |  | 100%
1A2c | Chemicals | Table_3-4 | Tier 1 emission factor | NA | Gaseous Fuels | NA | Benzo(a)pyrene | 1A2cBenzo(a)pyrene | 1A2cNAGaseous FuelsBenzo(a)pyrene | 0.72 | µg/GJ | 0.2 | 1.9 | 13.89% | 131.9% | 131.9% | See note in Guidebook chapter | See note in Guidebook chapter Table_3-4 |  | 100%
1A2d | Pulp, paper and print | Table_3-5 | Tier 1 emission factor | NA | 'Other' Liquid Fuels | NA | PCDD/F | 1A2dPCDD/F | 1A2dNA'Other' Liquid FuelsPCDD/F | 1.4 | ng I-TEQ/GJ | 0.3 | 7.1 | 10.71% | 253.6% | 253.6% | See note in Guidebook chapter | See note in Guidebook chapter Table_3-5 |  | 100%
1A2d | Pulp, paper and print | Table_3-4 | Tier 1 emission factor | NA | Biomass | NA | CO | 1A2dCO | 1A2dNABiomassCO | 570 | g/GJ | 50 | 4000 | 4.386% | 350.9% | 350.9% | EN 303 class 5 boilers, 150-300 kW | EN 303 class 5 boilers, 150-300 kW Table_3-4 |  | 100%
1A2d | Pulp, paper and print | Table_3-5 | Tier 1 emission factor | NA | 'Other' Liquid Fuels | NA | Hg | 1A2dHg | 1A2dNA'Other' Liquid FuelsHg | 0.12 | mg/GJ | 0.04 | 0.17 | 16.67% | 70.83% | 70.83% | See note in Guidebook chapter | See note in Guidebook chapter Table_3-5 |  | 100%
1A2d | Pulp, paper and print | Table_3-5 | Tier 1 emission factor | NA | Biomass | NA | Zn | 1A2dZn | 1A2dNABiomassZn | 512 | mg/GJ | 80 | 1300 | 7.812% | 127% | 127% | Hedberg et al. (2002), Tissari et al. (2007) , Struschka et al. (2008), Lamberg et al. (2011) | Hedberg et al. (2002), Tissari et al. (2007) , Struschka et al. (2008), Lamberg et al. (2011) Table_3-5 |  | 100%
1A2d | Pulp, paper and print | Table_3-5 | Tier 1 emission factor | NA | Biomass | NA | BC | 1A2dBC | 1A2dNABiomassBC | 28 | % of PM2.5 | 11 | 39 | 19.64% | 69.64% | 69.64% | Goncalves et al. (2010), Fernandes et al. (2011), Schmidl et al. (2011) 4) | Goncalves et al. (2010), Fernandes et al. (2011), Schmidl et al. (2011) 4) Table_3-5 |  | 100%
1A2d | Pulp, paper and print | Table_3-5 | Tier 1 emission factor | NA | Biomass | NA | Indeno(1,2,3-cd)pyrene | 1A2dIndeno(1,2,3-cd)pyrene | 1A2dNABiomassIndeno(1,2,3-cd)pyrene | 1.5 | g/GJ | 0.2 | 1.5 | 6.667% | 50% | 50% | See note in Guidebook chapter | See note in Guidebook chapter Table_3-5 |  | 100%
1A2d | Pulp, paper and print | Table_3-5 | Tier 1 emission factor | NA | Biomass | NA | Benzo(b)fluoranthene | 1A2dBenzo(b)fluoranthene | 1A2dNABiomassBenzo(b)fluoranthene | 16 | mg/GJ | 8 | 32 | 25% | 100% | 100% | Boman et al. (2011); Johansson et al. (2004) | Boman et al. (2011); Johansson et al. (2004) Table_3-5 |  | 100%
1A2d | Pulp, paper and print | Table_3-5 | Tier 1 emission factor | NA | Biomass | NA | Ni | 1A2dNi | 1A2dNABiomassNi | 2 | mg/GJ | 0.5 | 16 | 12.5% | 400% | 400% | Hedberg et al. (2002), Struschka et al. (2008), Lamberg et al. (2011) | Hedberg et al. (2002), Struschka et al. (2008), Lamberg et al. (2011) Table_3-5 |  | 100%
1A2d | Pulp, paper and print | Table_3-5 | Tier 1 emission factor | NA | Biomass | NA | Cu | 1A2dCu | 1A2dNABiomassCu | 6 | mg/GJ | 4 | 89 | 33.33% | 741.7% | 741.7% | Hedberg et al. (2002), Tissari et al. (2007) , Struschka et al. (2008), Lamberg et al. (2011) | Hedberg et al. (2002), Tissari et al. (2007) , Struschka et al. (2008), Lamberg et al. (2011) Table_3-5 |  | 100%
1A2d | Pulp, paper and print | Table_3-5 | Tier 1 emission factor | NA | Biomass | NA | Cr | 1A2dCr | 1A2dNABiomassCr | 23 | mg/GJ | 1 | 100 | 2.174% | 217.4% | 217.4% | Hedberg et al. (2002) , Struschka et al. (2008) | Hedberg et al. (2002) , Struschka et al. (2008) Table_3-5 |  | 100%
1A2d | Pulp, paper and print | Table_3-5 | Tier 1 emission factor | NA | Biomass | NA | TSP | 1A2dTSP | 1A2dNABiomassTSP | 150 | g/GJ | 75 | 300 | 25% | 100% | 100% | Naturvårdsverket, Sweden | Naturvårdsverket, Sweden Table_3-5 |  | 100%
1A2d | Pulp, paper and print | Table_3-2 | Tier 1 emission factor | NA | Biomass | NA | PCB | 1A2dPCB | 1A2dNABiomassPCB | 0.06 | mg/GJ | 0.012 | 0.3 | 10% | 250% | 250% | Kakareka et al. (2004) | Kakareka et al. (2004) Table_3-2 |  | 100%
1A2d | Pulp, paper and print | Table_3-2 | Tier 1 emission factor | NA | Solid Fuels | NA | Benzo(a)pyrene | 1A2dBenzo(a)pyrene | 1A2dNASolid FuelsBenzo(a)pyrene | 45.5 | mg/GJ | 10 | 150 | 10.99% | 164.8% | 164.8% | Guidebook (2006) chapter B316 | Guidebook (2006) chapter B316 Table_3-2 |  | 100%
1A2d | Pulp, paper and print | Table_3-2 | Tier 1 emission factor | NA | Solid Fuels | NA | Se | 1A2dSe | 1A2dNASolid FuelsSe | 1.8 | mg/GJ | 0.2 | 3 | 5.556% | 83.33% | 83.33% | Guidebook (2006) chapter B316 | Guidebook (2006) chapter B316 Table_3-2 |  | 100%
1A2d | Pulp, paper and print | Table_3-3 | Tier 1 emission factor | NA | Solid Fuels | NA | PM10 | 1A2dPM10 | 1A2dNASolid FuelsPM10 | 117 | g/GJ | 60 | 240 | 25.64% | 102.6% | 102.6% | Guidebook (2006) chapter B316 | Guidebook (2006) chapter B316 Table_3-3 |  | 100%
1A2d | Pulp, paper and print | Table_3-3 | Tier 1 emission factor | NA | Gaseous Fuels | NA | Indeno(1,2,3-cd)pyrene | 1A2dIndeno(1,2,3-cd)pyrene | 1A2dNAGaseous FuelsIndeno(1,2,3-cd)pyrene | 1.08 | µg/GJ | 0.3 | 2.9 | 13.89% | 134.3% | 134.3% | See note in Guidebook chapter | See note in Guidebook chapter Table_3-3 |  | 100%
1A2d | Pulp, paper and print | Table_3-3 | Tier 1 emission factor | NA | Gaseous Fuels | NA | TSP | 1A2dTSP | 1A2dNAGaseous FuelsTSP | 0.78 | g/GJ | 0.47 | 1.09 | 30.13% | 69.87% | 69.87% | See note in Guidebook chapter | See note in Guidebook chapter Table_3-3 |  | 100%
1A2d | Pulp, paper and print | Table_3-3 | Tier 1 emission factor | NA | Gaseous Fuels | NA | PM2.5 | 1A2dPM2.5 | 1A2dNAGaseous FuelsPM2.5 | 0.78 | g/GJ | 0.47 | 1.09 | 30.13% | 69.87% | 69.87% | See note in Guidebook chapter | See note in Guidebook chapter Table_3-3 |  | 100%
1A2d | Pulp, paper and print | Table_3-3 | Tier 1 emission factor | NA | Gaseous Fuels | NA | Hg | 1A2dHg | 1A2dNAGaseous FuelsHg | 0.54 | mg/GJ | 0.26 | 1 | 24.07% | 92.59% | 92.59% | See note in Guidebook chapter | See note in Guidebook chapter Table_3-3 |  | 100%
1A2d | Pulp, paper and print | Table_3-4 | Tier 1 emission factor | NA | Gaseous Fuels | NA | As | 1A2dAs | 1A2dNAGaseous FuelsAs | 0.1 | mg/GJ | 0.05 | 0.19 | 25% | 95% | 95% | See note in Guidebook chapter | See note in Guidebook chapter Table_3-4 |  | 100%
1A2e | Food processing, beverages and tobacco | Table_3-4 | Tier 1 emission factor | NA | 'Other' Liquid Fuels | NA | As | 1A2eAs | 1A2eNA'Other' Liquid FuelsAs | 0.03 | mg/GJ | 0.02 | 0.06 | 33.33% | 100% | 100% | See note in Guidebook chapter | See note in Guidebook chapter Table_3-4 |  | 100%
1A2e | Food processing, beverages and tobacco | Table_3-5 | Tier 1 emission factor | NA | 'Other' Liquid Fuels | NA | NMVOC | 1A2eNMVOC | 1A2eNA'Other' Liquid FuelsNMVOC | 25 | g/GJ | 15 | 35 | 30% | 70% | 70% | See note in Guidebook chapter | See note in Guidebook chapter Table_3-5 |  | 100%
1A2e | Food processing, beverages and tobacco | Table_3-5 | Tier 1 emission factor | NA | Biomass | NA | Benzo(k)fluoranthene | 1A2eBenzo(k)fluoranthene | 1A2eNABiomassBenzo(k)fluoranthene | 5 | mg/GJ | 2 | 10 | 20% | 100% | 100% | Boman et al. (2011); Johansson et al. (2004) | Boman et al. (2011); Johansson et al. (2004) Table_3-5 |  | 100%
1A2e | Food processing, beverages and tobacco | Table_3-5 | Tier 1 emission factor | NA | Biomass | NA | PCDD/F | 1A2ePCDD/F | 1A2eNABiomassPCDD/F | 100 | ng I-TEQ/GJ | 30 | 500 | 15% | 250% | 250% | Hedman et al. (2006) | Hedman et al. (2006) Table_3-5 |  | 100%
1A2e | Food processing, beverages and tobacco | Table_3-5 | Tier 1 emission factor | NA | Biomass | NA | HCB | 1A2eHCB | 1A2eNABiomassHCB | 5 | µg/GJ | 0.1 | 30 | 1% | 300% | 300% | Syc et al. (2011) | Syc et al. (2011) Table_3-5 |  | 100%
1A2e | Food processing, beverages and tobacco | Table_3-5 | Tier 1 emission factor | NA | Biomass | NA | Cr | 1A2eCr | 1A2eNABiomassCr | 23 | mg/GJ | 1 | 100 | 2.174% | 217.4% | 217.4% | Hedberg et al. (2002) , Struschka et al. (2008) | Hedberg et al. (2002) , Struschka et al. (2008) Table_3-5 |  | 100%
1A2e | Food processing, beverages and tobacco | Table_3-5 | Tier 1 emission factor | NA | Biomass | NA | PM2.5 | 1A2ePM2.5 | 1A2eNABiomassPM2.5 | 140 | g/GJ | 70 | 279 | 25% | 99.64% | 99.64% | Naturvårdsverket, Sweden 3) | Naturvårdsverket, Sweden 3) Table_3-5 |  | 100%
1A2e | Food processing, beverages and tobacco | Table_3-2 | Tier 1 emission factor | NA | Biomass | NA | SOx | 1A2eSOx | 1A2eNABiomassSOx | 38.4 | g/GJ | 20 | 50 | 26.04% | 65.1% | 65.1% | Guidebook (2006) chapter B216 | Guidebook (2006) chapter B216 Table_3-2 |  | 100%
1A2e | Food processing, beverages and tobacco | Table_3-2 | Tier 1 emission factor | NA | Solid Fuels | NA | Pb | 1A2ePb | 1A2eNASolid FuelsPb | 134 | mg/GJ | 50 | 300 | 18.66% | 111.9% | 111.9% | Guidebook (2006) chapter B316 | Guidebook (2006) chapter B316 Table_3-2 |  | 100%
1A2e | Food processing, beverages and tobacco | Table_3-2 | Tier 1 emission factor | NA | Solid Fuels | NA | Benzo(b)fluoranthene | 1A2eBenzo(b)fluoranthene | 1A2eNASolid FuelsBenzo(b)fluoranthene | 58.9 | mg/GJ | 10 | 180 | 8.489% | 152.8% | 152.8% | Guidebook (2006) chapter B316 | Guidebook (2006) chapter B316 Table_3-2 |  | 100%
1A2e | Food processing, beverages and tobacco | Table_3-2 | Tier 1 emission factor | NA | Solid Fuels | NA | Cu | 1A2eCu | 1A2eNASolid FuelsCu | 17.5 | mg/GJ | 5 | 50 | 14.29% | 142.9% | 142.9% | Guidebook (2006) chapter B316 | Guidebook (2006) chapter B316 Table_3-2 |  | 100%
1A2e | Food processing, beverages and tobacco | Table_3-2 | Tier 1 emission factor | NA | Solid Fuels | NA | Benzo(k)fluoranthene | 1A2eBenzo(k)fluoranthene | 1A2eNASolid FuelsBenzo(k)fluoranthene | 23.7 | mg/GJ | 8 | 100 | 16.88% | 211% | 211% | Guidebook (2006) chapter B316 | Guidebook (2006) chapter B316 Table_3-2 |  | 100%
1A2e | Food processing, beverages and tobacco | Table_3-2 | Tier 1 emission factor | NA | Solid Fuels | NA | Cr | 1A2eCr | 1A2eNASolid FuelsCr | 13.5 | mg/GJ | 0.5 | 20 | 1.852% | 74.07% | 74.07% | Guidebook (2006) chapter B316 | Guidebook (2006) chapter B316 Table_3-2 |  | 100%
1A2e | Food processing, beverages and tobacco | Table_3-3 | Tier 1 emission factor | NA | Solid Fuels | NA | SOx | 1A2eSOx | 1A2eNASolid FuelsSOx | 900 | g/GJ | 450 | 1000 | 25% | 55.56% | 55.56% | Guidebook (2006) chapter B316 | Guidebook (2006) chapter B316 Table_3-3 |  | 100%
1A2e | Food processing, beverages and tobacco | Table_3-3 | Tier 1 emission factor | NA | Gaseous Fuels | NA | Ni | 1A2eNi | 1A2eNAGaseous FuelsNi | 0.013 | mg/GJ | 0.006 | 0.026 | 23.08% | 100% | 100% | See note in Guidebook chapter | See note in Guidebook chapter Table_3-3 |  | 100%
1A2e | Food processing, beverages and tobacco | Table_3-3 | Tier 1 emission factor | NA | Gaseous Fuels | NA | PCDD/F | 1A2ePCDD/F | 1A2eNAGaseous FuelsPCDD/F | 0.52 | ng I-TEQ/GJ | 0.25 | 1.3 | 24.04% | 125% | 125% | See note in Guidebook chapter | See note in Guidebook chapter Table_3-3 |  | 100%
1A2e | Food processing, beverages and tobacco | Table_3-2 | Tier 1 emission factor | NA | Gaseous Fuels | NA | SOx | 1A2eSOx | 1A2eNAGaseous FuelsSOx | 0.67 | g/GJ | 0.4 | 0.94 | 29.85% | 70.15% | 70.15% | See note in Guidebook chapter | See note in Guidebook chapter Table_3-2 |  | 100%
1A2e | Food processing, beverages and tobacco | Table_3-3 | Tier 1 emission factor | NA | Solid Fuels | NA | HCB | 1A2eHCB | 1A2eNASolid FuelsHCB | 0.62 | µg/GJ | 0.31 | 1.2 | 25% | 96.77% | 96.77% | Guidebook (2006) chapter B316 | Guidebook (2006) chapter B316 Table_3-3 |  | 100%
1A2e | Food processing, beverages and tobacco | Table_3-2_19 | Tier 1 emission factor | NA | Gaseous Fuels | NA | Hg | 1A2eHg | 1A2eNAGaseous FuelsHg | 0.54 | mg/GJ | 0.26 | 1 | 24.07% | 92.59% | 92.59% | See note in Guidebook chapter | See note in Guidebook chapter Table_3-2_19 |  | 100%
1A2gviii | Stationary combustion in manufacturing industries and construction (Please specify in your IIR) | Table_3-3 | Tier 1 emission factor | NA | 'Other' Liquid Fuels | NA | NOx | 1A2gviiiNOx | 1A2gviiiNA'Other' Liquid FuelsNOx | 513 | g/GJ | 308 | 718 | 30.02% | 69.98% | 69.98% | See note in Guidebook chapter | See note in Guidebook chapter Table_3-3 |  | 100%
1A2gviii | Stationary combustion in manufacturing industries and construction (Please specify in your IIR) | Table_3-3 | Tier 1 emission factor | NA | Gaseous Fuels | NA | Cu | 1A2gviiiCu | 1A2gviiiNAGaseous FuelsCu | 0.0026 | mg/GJ | 0.0013 | 0.0051 | 25% | 98.08% | 98.08% | See note in Guidebook chapter | See note in Guidebook chapter Table_3-3 |  | 100%
1A2gviii | Stationary combustion in manufacturing industries and construction (Please specify in your IIR) | Table_3-3 | Tier 1 emission factor | NA | Gaseous Fuels | NA | PM2.5 | 1A2gviiiPM2.5 | 1A2gviiiNAGaseous FuelsPM2.5 | 0.78 | g/GJ | 0.47 | 1.09 | 30.13% | 69.87% | 69.87% | See note in Guidebook chapter | See note in Guidebook chapter Table_3-3 |  | 100%
1A2gviii | Stationary combustion in manufacturing industries and construction (Please specify in your IIR) | Table_3-5 | Tier 1 emission factor | NA | Gaseous Fuels | NA | Benzo(k)fluoranthene | 1A2gviiiBenzo(k)fluoranthene | 1A2gviiiNAGaseous FuelsBenzo(k)fluoranthene | 1.1 | µg/GJ | 0.3 | 2.8 | 13.64% | 127.3% | 127.3% | See note in Guidebook chapter | See note in Guidebook chapter Table_3-5 |  | 100%
1A2gviii | Stationary combustion in manufacturing industries and construction (Please specify in your IIR) | Table_3-5 | Tier 1 emission factor | NA | Biomass | NA | As | 1A2gviiiAs | 1A2gviiiNABiomassAs | 0.19 | mg/GJ | 0.05 | 12 | 13.16% | 3158% | 3158% | Struschka et al. (2008) | Struschka et al. (2008) Table_3-5 |  | 100%
1A2gviii | Stationary combustion in manufacturing industries and construction (Please specify in your IIR) | Table_3-5 | Tier 1 emission factor | NA | Biomass | NA | Ni | 1A2gviiiNi | 1A2gviiiNABiomassNi | 2 | mg/GJ | 0.5 | 16 | 12.5% | 400% | 400% | Hedberg et al. (2002), Struschka et al. (2008), Lamberg et al. (2011) | Hedberg et al. (2002), Struschka et al. (2008), Lamberg et al. (2011) Table_3-5 |  | 100%
1A2gviii | Stationary combustion in manufacturing industries and construction (Please specify in your IIR) | Table_3-5 | Tier 1 emission factor | NA | Biomass | NA | Pb | 1A2gviiiPb | 1A2gviiiNABiomassPb | 27 | mg/GJ | 0.5 | 118 | 0.9259% | 218.5% | 218.5% | Hedberg et al. (2002), Tissari et al. (2007) , Struschka et al. (2008), Lamberg et al. (2011) | Hedberg et al. (2002), Tissari et al. (2007) , Struschka et al. (2008), Lamberg et al. (2011) Table_3-5 |  | 100%
1A2gviii | Stationary combustion in manufacturing industries and construction (Please specify in your IIR) | Table_3-5 | Tier 1 emission factor | NA | Biomass | NA | Benzo(b)fluoranthene | 1A2gviiiBenzo(b)fluoranthene | 1A2gviiiNABiomassBenzo(b)fluoranthene | 16 | mg/GJ | 8 | 32 | 25% | 100% | 100% | Boman et al. (2011); Johansson et al. (2004) | Boman et al. (2011); Johansson et al. (2004) Table_3-5 |  | 100%
1A2gviii | Stationary combustion in manufacturing industries and construction (Please specify in your IIR) | Table_3-5 | Tier 1 emission factor | NA | Biomass | NA | Indeno(1,2,3-cd)pyrene | 1A2gviiiIndeno(1,2,3-cd)pyrene | 1A2gviiiNABiomassIndeno(1,2,3-cd)pyrene | 1.5 | g/GJ | 0.2 | 1.5 | 6.667% | 50% | 50% | See note in Guidebook chapter | See note in Guidebook chapter Table_3-5 |  | 100%
1A2gviii | Stationary combustion in manufacturing industries and construction (Please specify in your IIR) | Table_3-4 | Tier 1 emission factor | NA | Biomass | NA | NH3 | 1A2gviiiNH3 | 1A2gviiiNABiomassNH3 | 37 | g/GJ | 18 | 74 | 24.32% | 100% | 100% | Roe et al. (2004) 2) | Roe et al. (2004) 2) Table_3-4 |  | 100%
1A2gviii | Stationary combustion in manufacturing industries and construction (Please specify in your IIR) | Table_3-4 | Tier 1 emission factor | NA | 'Other' Liquid Fuels | NA | Ni | 1A2gviiiNi | 1A2gviiiNA'Other' Liquid FuelsNi | 0.008 | mg/GJ | 0.004 | 0.015 | 25% | 93.75% | 93.75% | See note in Guidebook chapter | See note in Guidebook chapter Table_3-4 |  | 100%
1A2gviii | Stationary combustion in manufacturing industries and construction (Please specify in your IIR) | Table_3-4 | Tier 1 emission factor | NA | 'Other' Liquid Fuels | NA | Zn | 1A2gviiiZn | 1A2gviiiNA'Other' Liquid FuelsZn | 29 | mg/GJ | 15 | 58 | 25.86% | 100% | 100% | See note in Guidebook chapter | See note in Guidebook chapter Table_3-4 |  | 100%
1A2gviii | Stationary combustion in manufacturing industries and construction (Please specify in your IIR) | Table_3-5 | Tier 1 emission factor | NA | 'Other' Liquid Fuels | NA | PCDD/F | 1A2gviiiPCDD/F | 1A2gviiiNA'Other' Liquid FuelsPCDD/F | 1.4 | ng I-TEQ/GJ | 0.3 | 7.1 | 10.71% | 253.6% | 253.6% | See note in Guidebook chapter | See note in Guidebook chapter Table_3-5 |  | 100%
1A2gviii | Stationary combustion in manufacturing industries and construction (Please specify in your IIR) | Table_3-5 | Tier 1 emission factor | NA | Biomass | NA | SOx | 1A2gviiiSOx | 1A2gviiiNABiomassSOx | 38.4 | g/GJ | 20 | 50 | 26.04% | 65.1% | 65.1% | Guidebook (2006) chapter B216 | Guidebook (2006) chapter B216 Table_3-5 |  | 100%
1A2gviii | Stationary combustion in manufacturing industries and construction (Please specify in your IIR) | Table_3-2 | Tier 1 emission factor | NA | Biomass | NA | PM10 | 1A2gviiiPM10 | 1A2gviiiNABiomassPM10 | 143 | g/GJ | 71 | 285 | 24.83% | 99.65% | 99.65% | Naturvårdsverket, Sweden 3) | Naturvårdsverket, Sweden 3) Table_3-2 |  | 100%
1A2gviii | Stationary combustion in manufacturing industries and construction (Please specify in your IIR) | Table_3-2 | Tier 1 emission factor | NA | Solid Fuels | NA | Benzo(a)pyrene | 1A2gviiiBenzo(a)pyrene | 1A2gviiiNASolid FuelsBenzo(a)pyrene | 45.5 | mg/GJ | 10 | 150 | 10.99% | 164.8% | 164.8% | Guidebook (2006) chapter B316 | Guidebook (2006) chapter B316 Table_3-2 |  | 100%
1A2gviii | Stationary combustion in manufacturing industries and construction (Please specify in your IIR) | Table_3-2 | Tier 1 emission factor | NA | Solid Fuels | NA | Indeno(1,2,3-cd)pyrene | 1A2gviiiIndeno(1,2,3-cd)pyrene | 1A2gviiiNASolid FuelsIndeno(1,2,3-cd)pyrene | 18.5 | mg/GJ | 5 | 80 | 13.51% | 216.2% | 216.2% | Guidebook (2006) chapter B316 | Guidebook (2006) chapter B316 Table_3-2 |  | 100%
1A2gviii | Stationary combustion in manufacturing industries and construction (Please specify in your IIR) | Table_3-2 | Tier 1 emission factor | NA | Solid Fuels | NA | HCB | 1A2gviiiHCB | 1A2gviiiNASolid FuelsHCB | 0.62 | µg/GJ | 0.31 | 1.2 | 25% | 96.77% | 96.77% | Guidebook (2006) chapter B316 | Guidebook (2006) chapter B316 Table_3-2 |  | 100%
1A2gviii | Stationary combustion in manufacturing industries and construction (Please specify in your IIR) | Table_3-23 | Tier 1 emission factor | NA | Solid Fuels | NA | PCB | 1A2gviiiPCB | 1A2gviiiNASolid FuelsPCB | 170 | µg/GJ | 85 | 260 | 25% | 76.47% | 76.47% | Kakareka et al. (2004) | Kakareka et al. (2004) Table_3-23 |  | 100%
1A2gviii | Stationary combustion in manufacturing industries and construction (Please specify in your IIR) | Table_3-24 | Tier 2 emission factor | Lime | Coal/gas/oil | NA | SOx | 1A2gviiiSOx | 1A2gviiiLimeCoal/gas/oilSOx | 316 | g/tonne | 10 | 10000 | 1.582% | 1582% | 1582% | European Commission (2010) | European Commission (2010) Table_3-24 |  | 100%
1A2gviii | Stationary combustion in manufacturing industries and construction (Please specify in your IIR) | Table_3-2 | Tier 2 emission factor | Cement manufacture | Coal/pet. Coke/gas/oil/recovered wastes | NA | CO | 1A2gviiiCO | 1A2gviiiCement manufactureCoal/pet. Coke/gas/oil/recovered wastesCO | 1455 | g/te clinker | 460 | 4600 | 15.81% | 158.1% | 158.1% | European Commission (2010) | European Commission (2010) Table_3-2 |  | 100%
1A2gviii | Stationary combustion in manufacturing industries and construction (Please specify in your IIR) | Table_3-2 | Tier 1 emission factor | NA | Solid Fuels | NA | NOx | 1A2gviiiNOx | 1A2gviiiNASolid FuelsNOx | 173 | g/GJ | 150 | 200 | 43.35% | 57.8% | 57.8% | Guidebook (2006) chapter B316 | Guidebook (2006) chapter B316 Table_3-2 |  | 100%
1A2gviii | Stationary combustion in manufacturing industries and construction (Please specify in your IIR) | Table_3-26 | Tier 1 emission factor | NA | Solid Fuels | NA | TSP | 1A2gviiiTSP | 1A2gviiiNASolid FuelsTSP | 124 | g/GJ | 70 | 250 | 28.23% | 100.8% | 100.8% | Guidebook (2006) chapter B316 | Guidebook (2006) chapter B316 Table_3-26 |  | 100%
1A2gviii | Stationary combustion in manufacturing industries and construction (Please specify in your IIR) | Table_3-27 | Tier 2 emission factor | Glass (flat, container, domestic, special,cont. filament glass fibre) | Gas/Oil | NA | SOx | 1A2gviiiSOx | 1A2gviiiGlass (flat, container, domestic, special,cont. filament glass fibre)Gas/OilSOx | 1960 | g/tonne | 118 | 15100 | 3.01% | 385.2% | 385.2% | European Commission (2008) | European Commission (2008) Table_3-27 |  | 100%
1A2gviii | Stationary combustion in manufacturing industries and construction (Please specify in your IIR) | Table_3-27 | Tier 2 emission factor | Mineral Wool | Gas/Oil | NA | NOx | 1A2gviiiNOx | 1A2gviiiMineral WoolGas/OilNOx | 1630 | g/tonne | 220 | 10600 | 6.748% | 325.2% | 325.2% | European Commission (2008) | European Commission (2008) Table_3-27 |  | 100%
1A2gviii | Stationary combustion in manufacturing industries and construction (Please specify in your IIR) | Table_3-27 | Tier 2 emission factor | Mineral Wool | Gas/Oil | NA | CO | 1A2gviiiCO | 1A2gviiiMineral WoolGas/OilCO | 525 | g/tonne | 1 | 149000 | 0.09524% | 14190% | 14190% | European Commission (2008) | European Commission (2008) Table_3-27 |  | 100%
1A2gviii | Stationary combustion in manufacturing industries and construction (Please specify in your IIR) | Table_3-26 | Tier 2 emission factor | Mineral Wool | Gas/Oil | NA | SOx | 1A2gviiiSOx | 1A2gviiiMineral WoolGas/OilSOx | 223 | g/tonne | 1 | 4800 | 0.2242% | 1076% | 1076% | European Commission (2008) | European Commission (2008) Table_3-26 |  | 100%
1A2gviii | Stationary combustion in manufacturing industries and construction (Please specify in your IIR) | Table_3-29 | Tier 2 emission factor | Glass (flat, container, domestic, special,cont. filament glass fibre) | Gas/Oil | NA | CO | 1A2gviiiCO | 1A2gviiiGlass (flat, container, domestic, special,cont. filament glass fibre)Gas/OilCO | 6.13 | g/tonne | 3.07 | 258 | 25.04% | 2104% | 2104% | European Commission (2008) | European Commission (2008) Table_3-29 |  | 100%
1A2gviii | Stationary combustion in manufacturing industries and construction (Please specify in your IIR) | Table_3-24 | Tier 2 emission factor | Fine ceramic | Gas/oil/coal | NA | SOx | 1A2gviiiSOx | 1A2gviiiFine ceramicGas/oil/coalSOx | 247 | g/tonne | 210 | 290 | 42.51% | 58.7% | 58.7% | RIVA (1992) | RIVA (1992) Table_3-24 |  | 100%
1A2gviii | Stationary combustion in manufacturing industries and construction (Please specify in your IIR) | Table_3-2 | Tier 2 emission factor | Cement manufacture | Coal/pet. Coke/gas/oil/recovered wastes | NA | Cd | 1A2gviiiCd | 1A2gviiiCement manufactureCoal/pet. Coke/gas/oil/recovered wastesCd | 0.008 | g/te clinker | 0.004 | 0.016 | 25% | 100% | 100% | European Commission (2010) | European Commission (2010) Table_3-2 |  | 100%
1A2gviii | Stationary combustion in manufacturing industries and construction (Please specify in your IIR) | Table_3-26 | Tier 1 emission factor | NA | Solid Fuels | NA | PM10 | 1A2gviiiPM10 | 1A2gviiiNASolid FuelsPM10 | 117 | g/GJ | 60 | 240 | 25.64% | 102.6% | 102.6% | Guidebook (2006) chapter B316 | Guidebook (2006) chapter B316 Table_3-26 |  | 100%
1A2gviii | Stationary combustion in manufacturing industries and construction (Please specify in your IIR) | Table_3-24 | Tier 2 emission factor | Glass (flat, container, domestic, special,cont. filament glass fibre) | Gas/Oil | NA | NOx | 1A2gviiiNOx | 1A2gviiiGlass (flat, container, domestic, special,cont. filament glass fibre)Gas/OilNOx | 2930 | g/tonne | 220 | 14700 | 3.754% | 250.9% | 250.9% | European Commission (2008) | European Commission (2008) Table_3-24 |  | 100%
1A2gviii | Stationary combustion in manufacturing industries and construction (Please specify in your IIR) | Table_3-4-s | Tier 2 emission factor | Cement manufacture | Coal/pet. Coke/gas/oil/recovered wastes | NA | Benzo(b)fluoranthene | 1A2gviiiBenzo(b)fluoranthene | 1A2gviiiCement manufactureCoal/pet. Coke/gas/oil/recovered wastesBenzo(b)fluoranthene | 0.00028 | g/te clinker | 0.00014 | 0.00042 | 25% | 75% | 75% | US EPA (1995), chapter 11.6 | US EPA (1995), chapter 11.6 Table_3-4-s |  | 100%
1A3aii(i) | Civil aviation (domestic, LTO) | Table_3-3 | Tier 1 emission factor | NA | Jet Gasoline and Aviation Gasoline | NA | NOx | 1A3aii(i)NOx | 1A3aii(i)NAJet Gasoline and Aviation GasolineNOx | 4 | kg/tonne fuel | 2 | 8 | 25% | 100% | 100% | Calculated using Tier 2 method | Calculated using Tier 2 method Table_3-3 |  | 100%
1A3aii(i) | Civil aviation (domestic, LTO) | Table_3-4-a | Tier 1 emission factor | NA | Jet Gasoline and Aviation Gasoline | NA | CO | 1A3aii(i)CO | 1A3aii(i)NAJet Gasoline and Aviation GasolineCO | 1200 | kg/tonne fuel | 600 | 2400 | 25% | 100% | 100% | Calculated using Tier 2 method | Calculated using Tier 2 method Table_3-4-a |  | 100%
1A3bi | Road transport, passenger cars | Table_3-7_03 | Tier 1 emission factor | Passenger cars | Petrol | NA | Benzo(k)fluoranthene | 1A3biBenzo(k)fluoranthene | 1A3biPassenger carsPetrolBenzo(k)fluoranthene | 3.9e-06 | g/kg fuel | 3.9e-06 | 3.9e-06 | 50% | 50% | 50% | EMEP/EEA Guidebook 2016 | EMEP/EEA Guidebook 2016 Table_3-7_03 |  | 100%
1A3bi | Road transport, passenger cars | Table_3-7_01 | Tier 1 emission factor | Passenger cars | LPG | NA | NH3 | 1A3biNH3 | 1A3biPassenger carsLPGNH3 | 0.08 | g/kg fuel | 0.08 | 0.022 | 50% | 13.75% | 50% | EMEP/EEA Guidebook 2016 | EMEP/EEA Guidebook 2016 Table_3-7_01 |  | 100%
1A3bi | Road transport, passenger cars | Table_3-5_01 | Tier 1 emission factor | Passenger cars | Petrol | NA | N2O | 1A3biN2O | 1A3biPassenger carsPetrolN2O | 0.206 | g/kg fuel | 0.133 | 0.32 | 32.28% | 77.67% | 77.67% | EMEP/EEA Guidebook 2016 | EMEP/EEA Guidebook 2016 Table_3-5_01 |  | 100%
1A3bi | Road transport, passenger cars | Table_3-12_01 | Tier 1 emission factor | Passenger cars | Petrol | NA | NMVOC | 1A3biNMVOC | 1A3biPassenger carsPetrolNMVOC | 10.05 | g/kg fuel | 5.55 | 34.42 | 27.61% | 171.2% | 171.2% | EMEP/EEA Guidebook 2016 | EMEP/EEA Guidebook 2016 Table_3-12_01 |  | 100%
1A3bi | Road transport, passenger cars | Table_3-12_01 | Tier 1 emission factor | Passenger cars | Diesel | NA | Benzo(a)pyrene | 1A3biBenzo(a)pyrene | 1A3biPassenger carsDieselBenzo(a)pyrene | 2.14e-05 | g/kg fuel | 2.14e-05 | 4.55e-05 | 50% | 106.3% | 106.3% | EMEP/EEA Guidebook 2016 | EMEP/EEA Guidebook 2016 Table_3-12_01 |  | 100%
1A3bii | Road transport, light duty vehicles | Table_3-5_04 | Tier 1 emission factor | Light commercial vehicles | Petrol | NA | Indeno(1,2,3-cd)pyrene | 1A3biiIndeno(1,2,3-cd)pyrene | 1A3biiLight commercial vehiclesPetrolIndeno(1,2,3-cd)pyrene | 6.9e-06 | g/kg fuel | 1.21e-05 | 3.9e-06 | 87.68% | 28.26% | 87.68% | EMEP/EEA Guidebook 2016 | EMEP/EEA Guidebook 2016 Table_3-5_04 |  | 100%
1A3bii | Road transport, light duty vehicles | Table_3-19_13 | Tier 1 emission factor | Light commercial vehicles | Petrol | NA | NMVOC | 1A3biiNMVOC | 1A3biiLight commercial vehiclesPetrolNMVOC | 14.59 | g/kg fuel | 3.91 | 26.08 | 13.4% | 89.38% | 89.38% | EMEP/EEA Guidebook 2016 | EMEP/EEA Guidebook 2016 Table_3-19_13 |  | 100%
1A3bii | Road transport, light duty vehicles | Table_3-12_02 | Tier 1 emission factor | Light commercial vehicles | Diesel | NA | NOx | 1A3biiNOx | 1A3biiLight commercial vehiclesDieselNOx | 14.91 | g/kg fuel | 13.36 | 18.43 | 44.8% | 61.8% | 61.8% | EMEP/EEA Guidebook 2016 | EMEP/EEA Guidebook 2016 Table_3-12_02 |  | 100%
1A3bii | Road transport, light duty vehicles | Table_3-19_12 | Tier 1 emission factor | Light commercial vehicles | Petrol | NA | NH3 | 1A3biiNH3 | 1A3biiLight commercial vehiclesPetrolNH3 | 0.667 | g/kg fuel | 0.667 | 0.324 | 50% | 24.29% | 50% | EMEP/EEA Guidebook 2016 | EMEP/EEA Guidebook 2016 Table_3-19_12 |  | 100%
1A3biii | Road transport, heavy duty vehicles | Table_3-8_07 | Tier 1 emission factor | Heavy-duty vehicles | CNG (Buses) | NA | NMVOC | 1A3biiiNMVOC | 1A3biiiHeavy-duty vehiclesCNG (Buses)NMVOC | 0.26 | g/kg fuel | 0.1 | 0.67 | 19.23% | 128.8% | 128.8% | EMEP/EEA Guidebook 2016 | EMEP/EEA Guidebook 2016 Table_3-8_07 |  | 100%
1A3biv | Road transport, mopeds & motorcycles | Table_3-12_02 | Tier 1 emission factor | L-category | Petrol | NA | Benzo(b)fluoranthene | 1A3bivBenzo(b)fluoranthene | 1A3bivL-categoryPetrolBenzo(b)fluoranthene | 9.4e-06 | g/kg fuel | 9.6e-06 | 9.2e-06 | 51.06% | 48.94% | 51.06% | EMEP/EEA Guidebook 2016 | EMEP/EEA Guidebook 2016 Table_3-12_02 |  | 100%
1A3biv | Road transport, mopeds & motorcycles | Table_3-25_03 | Tier 1 emission factor | L-category | Petrol | NA | N2O | 1A3bivN2O | 1A3bivL-categoryPetrolN2O | 0.059 | g/kg fuel | 0.048 | 0.067 | 40.68% | 56.78% | 56.78% | EMEP/EEA Guidebook 2016 | EMEP/EEA Guidebook 2016 Table_3-25_03 |  | 100%
1A3bvii | Road transport, automobile road abrasion | Table_3-3 | Tier 1 emission factor | Passenger carss | NA | NA | PM10 | 1A3bviiPM10 | 1A3bviiPassenger carssNAPM10 | 0.0075 | g km-1 vehicle-1 | 0.0045 | 0.0101 | 30% | 67.33% | 67.33% | Guidebook (2006) chapter B770 | Guidebook (2006) chapter B770 Table_3-3 |  | 100%
1A3c | Railways | Table_3-4 | Tier 2 emission factor | Shunting locomotives | Gas Oil/Diesel | NA | PM2.5 | 1A3cPM2.5 | 1A3cShunting locomotivesGas Oil/DieselPM2.5 | 2 | kg/tonne | 0.5 | 4 | 12.5% | 100% | 100% | See Note 2 | See Note 2 Table_3-4 |  | 100%
1A3c | Railways | Table_3-3 | Tier 2 emission factor | Rail Cars | Gas Oil/Diesel | NA | NOx | 1A3cNOx | 1A3cRail CarsGas Oil/DieselNOx | 39.9 | kg/tonne | 22 | 78 | 27.57% | 97.74% | 97.74% | Halder et al. (2005) | Halder et al. (2005) Table_3-3 |  | 100%
1A3c | Railways | Table_3-3 | Tier 2 emission factor | Shunting locomotives | Gas Oil/Diesel | NA | CO | 1A3cCO | 1A3cShunting locomotivesGas Oil/DieselCO | 10.8 | kg/tonne | 2 | 18 | 9.259% | 83.33% | 83.33% | See Note 1 | See Note 1 Table_3-3 |  | 100%
1A3c | Railways | Table_3-4 | Tier 2 emission factor | Shunting locomotives | Gas Oil/Diesel | NA | NOx | 1A3cNOx | 1A3cShunting locomotivesGas Oil/DieselNOx | 54.4 | kg/tonne | 27 | 85 | 24.82% | 78.12% | 78.12% | Halder et al. (2005) | Halder et al. (2005) Table_3-4 |  | 100%
1A3c | Railways | Table_3-5c | Tier 2 emission factor | Rail Cars | Gas Oil/Diesel | NA | CO | 1A3cCO | 1A3cRail CarsGas Oil/DieselCO | 10.8 | kg/tonne | 6 | 20 | 27.78% | 92.59% | 92.59% | See Note 1 | See Note 1 Table_3-5c |  | 100%
1A3c | Railways | Table_3-2 | Tier 1 emission factor | NA | Gas Oil/Diesel | NA | NMVOC | 1A3cNMVOC | 1A3cNAGas Oil/DieselNMVOC | 4.65 | kg/tonne fuel | 2 | 8 | 21.51% | 86.02% | 86.02% | EMEP/EEA Guidebook (2006) | EMEP/EEA Guidebook (2006) Table_3-2 |  | 100%
1A3c | Railways | Table_3-1 | Tier 1 emission factor | NA | Gas Oil/Diesel | NA | CO2 | 1A3cCO2 | 1A3cNAGas Oil/DieselCO2 | 3140 | kg/tonne fuel | 3120 | 3160 | 49.68% | 50.32% | 50.32% | EMEP/EEA Guidebook (2006) | EMEP/EEA Guidebook (2006) Table_3-1 |  | 100%
1A4ai | Commercial / institutional: stationary | Table_3-47 | Tier 2 emission factor | Wood combustion <1MW - Manual Boilers | Wood | NA | CO | 1A4aiCO | 1A4aiWood combustion <1MW - Manual BoilersWoodCO | 570 | g/GJ | 50 | 4000 | 4.386% | 350.9% | 350.9% | EN 303 class 5 boilers, 150-300 kW | EN 303 class 5 boilers, 150-300 kW Table_3-47 |  | 100%
1A4ai | Commercial / institutional: stationary | Table_3-47 | Tier 2 emission factor | Wood combustion <1MW - Manual Boilers | Wood | NA | As | 1A4aiAs | 1A4aiWood combustion <1MW - Manual BoilersWoodAs | 0.19 | mg/GJ | 0.05 | 12 | 13.16% | 3158% | 3158% | Struschka et al. (2008) | Struschka et al. (2008) Table_3-47 |  | 100%
1A4ai | Commercial / institutional: stationary | Table_3-47 | Tier 2 emission factor | Wood combustion <1MW - Manual Boilers | Wood | NA | HCB | 1A4aiHCB | 1A4aiWood combustion <1MW - Manual BoilersWoodHCB | 5 | µg/GJ | 0.1 | 30 | 1% | 300% | 300% | Syc et al. (2011) | Syc et al. (2011) Table_3-47 |  | 100%
1A4ai | Commercial / institutional: stationary | Table_3-47 | Tier 2 emission factor | Wood combustion <1MW - Manual Boilers | Wood | NA | NMVOC | 1A4aiNMVOC | 1A4aiWood combustion <1MW - Manual BoilersWoodNMVOC | 300 | g/GJ | 5 | 500 | 0.8333% | 83.33% | 83.33% | Naturvårdsverket, Sweden | Naturvårdsverket, Sweden Table_3-47 |  | 100%
1A4ai | Commercial / institutional: stationary | Table_3-23 | Tier 2 emission factor | Wood combustion <1MW - Manual Boilers | Wood | NA | BC | 1A4aiBC | 1A4aiWood combustion <1MW - Manual BoilersWoodBC | 28 | % of PM2.5 | 11 | 39 | 19.64% | 69.64% | 69.64% | Goncalves et al. (2010); Fernandes et al. (2011); Schmidl et al. (2011) | Goncalves et al. (2010); Fernandes et al. (2011); Schmidl et al. (2011) Table_3-23 |  | 100%
1A4ai | Commercial / institutional: stationary | Table_3-47 | Tier 2 emission factor | Advanced coal combustion techniques <1MWth - Automatic Boiler | Coal Fuels | NA | BC | 1A4aiBC | 1A4aiAdvanced coal combustion techniques <1MWth - Automatic BoilerCoal FuelsBC | 6.4 | % of PM2.5 | 2 | 26 | 15.62% | 203.1% | 203.1% | Zhang et al. (2012) | Zhang et al. (2012) Table_3-47 |  | 100%
1A4ai | Commercial / institutional: stationary | Table_3-47 | Tier 2 emission factor | Wood combustion <1MW - Manual Boilers | Wood | NA | PCDD/F | 1A4aiPCDD/F | 1A4aiWood combustion <1MW - Manual BoilersWoodPCDD/F | 100 | ng I-TEQ/GJ | 30 | 500 | 15% | 250% | 250% | Hedman et al. (2006) | Hedman et al. (2006) Table_3-47 |  | 100%
1A4ai | Commercial / institutional: stationary | Table_3-23 | Tier 2 emission factor | Wood combustion <1MW - Manual Boilers | Wood | NA | Benzo(a)pyrene | 1A4aiBenzo(a)pyrene | 1A4aiWood combustion <1MW - Manual BoilersWoodBenzo(a)pyrene | 10 | mg/GJ | 5 | 20 | 25% | 100% | 100% | Boman et al. (2011); Johansson et al. (2004) | Boman et al. (2011); Johansson et al. (2004) Table_3-23 |  | 100%
1A4ai | Commercial / institutional: stationary | Table_3-47 | Tier 2 emission factor | Advanced coal combustion techniques <1MWth - Automatic Boiler | Coal Fuels | NA | Cd | 1A4aiCd | 1A4aiAdvanced coal combustion techniques <1MWth - Automatic BoilerCoal FuelsCd | 1 | mg/GJ | 0.5 | 1.5 | 25% | 75% | 75% | Thistlethwaite (2001) | Thistlethwaite (2001) Table_3-47 |  | 100%
1A4ai | Commercial / institutional: stationary | Table_3-23 | Tier 2 emission factor | Wood combustion <1MW - Manual Boilers | Wood | NA | Cd | 1A4aiCd | 1A4aiWood combustion <1MW - Manual BoilersWoodCd | 13 | mg/GJ | 0.5 | 87 | 1.923% | 334.6% | 334.6% | Hedberg et al. (2002); Struschka et al. (2008); Lamberg et al. (2011) | Hedberg et al. (2002); Struschka et al. (2008); Lamberg et al. (2011) Table_3-23 |  | 100%
1A4ai | Commercial / institutional: stationary | Table_3-23 | Tier 2 emission factor | Advanced coal combustion techniques <1MWth - Automatic Boiler | Coal Fuels | NA | Cr | 1A4aiCr | 1A4aiAdvanced coal combustion techniques <1MWth - Automatic BoilerCoal FuelsCr | 6 | mg/GJ | 2 | 18 | 16.67% | 150% | 150% | Thistlethwaite (2001) | Thistlethwaite (2001) Table_3-23 |  | 100%
1A4ai | Commercial / institutional: stationary | Table_3-23 | Tier 2 emission factor | Advanced coal combustion techniques <1MWth - Automatic Boiler | Coal Fuels | NA | NOx | 1A4aiNOx | 1A4aiAdvanced coal combustion techniques <1MWth - Automatic BoilerCoal FuelsNOx | 165 | g/GJ | 100 | 250 | 30.3% | 75.76% | 75.76% | US EPA (1998) | US EPA (1998) Table_3-23 |  | 100%
1A4ai | Commercial / institutional: stationary | Table_3-48 | Tier 2 emission factor | Advanced coal combustion techniques <1MWth - Automatic Boiler | Coal Fuels | NA | Ni | 1A4aiNi | 1A4aiAdvanced coal combustion techniques <1MWth - Automatic BoilerCoal FuelsNi | 37 | mg/GJ | 3.7 | 74 | 5% | 100% | 100% | Thistlethwaite (2001) | Thistlethwaite (2001) Table_3-48 |  | 100%
1A4ai | Commercial / institutional: stationary | Table_3-48 | Tier 2 emission factor | Wood combustion <1MW - Automatic Boilers | Wood | NA | Benzo(a)pyrene | 1A4aiBenzo(a)pyrene | 1A4aiWood combustion <1MW - Automatic BoilersWoodBenzo(a)pyrene | 10 | mg/GJ | 5 | 20 | 25% | 100% | 100% | Boman et al. (2011); Johansson et al. (2004) | Boman et al. (2011); Johansson et al. (2004) Table_3-48 |  | 100%
1A4ai | Commercial / institutional: stationary | Table_3-48 | Tier 2 emission factor | Wood combustion <1MW - Automatic Boilers | Wood | NA | Hg | 1A4aiHg | 1A4aiWood combustion <1MW - Automatic BoilersWoodHg | 0.56 | mg/GJ | 0.2 | 1 | 17.86% | 89.29% | 89.29% | Struschka et al. (2008) | Struschka et al. (2008) Table_3-48 |  | 100%
1A4ai | Commercial / institutional: stationary | Table_3-48 | Tier 2 emission factor | Wood combustion <1MW - Automatic Boilers | Wood | NA | Benzo(k)fluoranthene | 1A4aiBenzo(k)fluoranthene | 1A4aiWood combustion <1MW - Automatic BoilersWoodBenzo(k)fluoranthene | 5 | mg/GJ | 2 | 10 | 20% | 100% | 100% | Boman et al. (2011); Johansson et al. (2004) | Boman et al. (2011); Johansson et al. (2004) Table_3-48 |  | 100%
1A4ai | Commercial / institutional: stationary | Table_3-48 | Tier 2 emission factor | Wood combustion <1MW - Automatic Boilers | Wood | NA | PCB | 1A4aiPCB | 1A4aiWood combustion <1MW - Automatic BoilersWoodPCB | 0.007 | µg/GJ | 0.0007 | 0.07 | 5% | 500% | 500% | Hedman et al. (2006) | Hedman et al. (2006) Table_3-48 |  | 100%
1A4ai | Commercial / institutional: stationary | Table_3-48 | Tier 2 emission factor | Wood combustion <1MW - Automatic Boilers | Wood | NA | Cr | 1A4aiCr | 1A4aiWood combustion <1MW - Automatic BoilersWoodCr | 23 | mg/GJ | 1 | 100 | 2.174% | 217.4% | 217.4% | Hedberg et al. (2002); Struschka et al. (2008) | Hedberg et al. (2002); Struschka et al. (2008) Table_3-48 |  | 100%
1A4ai | Commercial / institutional: stationary | Table_3-10 | Tier 2 emission factor | Wood combustion <1MW - Automatic Boilers | Wood | NA | As | 1A4aiAs | 1A4aiWood combustion <1MW - Automatic BoilersWoodAs | 0.19 | mg/GJ | 0.05 | 12 | 13.16% | 3158% | 3158% | Struschka et al. (2008) | Struschka et al. (2008) Table_3-10 |  | 100%
1A4ai | Commercial / institutional: stationary | Table_3-20 | Tier 1 emission factor | NA | Biomass | NA | Hg | 1A4aiHg | 1A4aiNABiomassHg | 0.56 | mg/GJ | 0.2 | 1 | 17.86% | 89.29% | 89.29% | Struschka et al. (2008) | Struschka et al. (2008) Table_3-20 |  | 100%
1A4ai | Commercial / institutional: stationary | Table_3-10 | Tier 2 emission factor | Medium size (>50 kWth to <=1 MWth) boilers | Coal Fuels | NA | TSP | 1A4aiTSP | 1A4aiMedium size (>50 kWth to <=1 MWth) boilersCoal FuelsTSP | 200 | g/GJ | 80 | 250 | 20% | 62.5% | 62.5% | Guidebook (2006) chapter B216 | Guidebook (2006) chapter B216 Table_3-10 |  | 100%
1A4ai | Commercial / institutional: stationary | Table_3-10 | Tier 1 emission factor | NA | Biomass | NA | NMVOC | 1A4aiNMVOC | 1A4aiNABiomassNMVOC | 300 | g/GJ | 5 | 500 | 0.8333% | 83.33% | 83.33% | Naturvårdsverket, Sweden | Naturvårdsverket, Sweden Table_3-10 |  | 100%
1A4ai | Commercial / institutional: stationary | Table_3-10 | Tier 1 emission factor | NA | Biomass | NA | Cd | 1A4aiCd | 1A4aiNABiomassCd | 13 | mg/GJ | 0.5 | 87 | 1.923% | 334.6% | 334.6% | Hedberg et al. (2002); Struschka et al. (2008); Lamberg et al. (2011) | Hedberg et al. (2002); Struschka et al. (2008); Lamberg et al. (2011) Table_3-10 |  | 100%
1A4ai | Commercial / institutional: stationary | Table_3-48 | Tier 1 emission factor | NA | Biomass | NA | Zn | 1A4aiZn | 1A4aiNABiomassZn | 512 | mg/GJ | 80 | 1300 | 7.812% | 127% | 127% | Hedberg et al. (2002); Tissari et al. (2007); Struschka et al. (2008); Lamberg et al. (2011) | Hedberg et al. (2002); Tissari et al. (2007); Struschka et al. (2008); Lamberg et al. (2011) Table_3-48 |  | 100%
1A4ai | Commercial / institutional: stationary | Table_3-10 | Tier 2 emission factor | Wood combustion <1MW - Automatic Boilers | Wood | NA | NMVOC | 1A4aiNMVOC | 1A4aiWood combustion <1MW - Automatic BoilersWoodNMVOC | 12 | g/GJ | 5 | 300 | 20.83% | 1250% | 1250% | Johansson et al. (2004) | Johansson et al. (2004) Table_3-10 |  | 100%
1A4ai | Commercial / institutional: stationary | Table_3-10 | Tier 1 emission factor | NA | Biomass | NA | PCDD/F | 1A4aiPCDD/F | 1A4aiNABiomassPCDD/F | 100 | ng I-TEQ/GJ | 30 | 500 | 15% | 250% | 250% | Hedman et al. (2006) | Hedman et al. (2006) Table_3-10 |  | 100%
1A4ai | Commercial / institutional: stationary | Table_3-10 | Tier 1 emission factor | NA | Biomass | NA | Benzo(a)pyrene | 1A4aiBenzo(a)pyrene | 1A4aiNABiomassBenzo(a)pyrene | 10 | mg/GJ | 5 | 20 | 25% | 100% | 100% | Boman et al. (2011); Johansson et al. (2004) | Boman et al. (2011); Johansson et al. (2004) Table_3-10 |  | 100%
1A4ai | Commercial / institutional: stationary | Table_3-10 | Tier 1 emission factor | NA | Biomass | NA | Benzo(b)fluoranthene | 1A4aiBenzo(b)fluoranthene | 1A4aiNABiomassBenzo(b)fluoranthene | 16 | mg/GJ | 8 | 32 | 25% | 100% | 100% | Boman et al. (2011); Johansson et al. (2004) | Boman et al. (2011); Johansson et al. (2004) Table_3-10 |  | 100%
1A4ai | Commercial / institutional: stationary | Table_3-10 | Tier 1 emission factor | NA | Biomass | NA | Cu | 1A4aiCu | 1A4aiNABiomassCu | 6 | mg/GJ | 4 | 89 | 33.33% | 741.7% | 741.7% | Hedberg et al. (2002); Tissari et al. (2007); Struschka et al. (2008); Lamberg et al. (2011) | Hedberg et al. (2002); Tissari et al. (2007); Struschka et al. (2008); Lamberg et al. (2011) Table_3-10 |  | 100%
1A4ai | Commercial / institutional: stationary | Table_3-10 | Tier 1 emission factor | NA | Biomass | NA | Ni | 1A4aiNi | 1A4aiNABiomassNi | 2 | mg/GJ | 0.5 | 16 | 12.5% | 400% | 400% | Hedberg et al. (2002); Struschka et al. (2008); Lamberg et al. (2011) | Hedberg et al. (2002); Struschka et al. (2008); Lamberg et al. (2011) Table_3-10 |  | 100%
1A4ai | Commercial / institutional: stationary | Table_3-10 | Tier 1 emission factor | NA | Biomass | NA | Se | 1A4aiSe | 1A4aiNABiomassSe | 0.5 | mg/GJ | 0.25 | 1.1 | 25% | 110% | 110% | Hedberg et al. (2002) | Hedberg et al. (2002) Table_3-10 |  | 100%
1A4ai | Commercial / institutional: stationary | Table_3-22 | Tier 1 emission factor | NA | Biomass | NA | Cr | 1A4aiCr | 1A4aiNABiomassCr | 23 | mg/GJ | 1 | 100 | 2.174% | 217.4% | 217.4% | Hedberg et al. (2002); Struschka et al. (2008) | Hedberg et al. (2002); Struschka et al. (2008) Table_3-22 |  | 100%
1A4ai | Commercial / institutional: stationary | Table_3-22 | Tier 2 emission factor | Advanced coal combustion techniques <1MWth - Manual Boiler | Coal Fuels | NA | NMVOC | 1A4aiNMVOC | 1A4aiAdvanced coal combustion techniques <1MWth - Manual BoilerCoal FuelsNMVOC | 100 | g/GJ | 20 | 300 | 10% | 150% | 150% | Guidebook (2006) chapter B216 | Guidebook (2006) chapter B216 Table_3-22 |  | 100%
1A4ai | Commercial / institutional: stationary | Table_3-22 | Tier 2 emission factor | Advanced coal combustion techniques <1MWth - Manual Boiler | Coal Fuels | NA | SOx | 1A4aiSOx | 1A4aiAdvanced coal combustion techniques <1MWth - Manual BoilerCoal FuelsSOx | 450 | g/GJ | 300 | 900 | 33.33% | 100% | 100% | Guidebook (2006) chapter B216 | Guidebook (2006) chapter B216 Table_3-22 |  | 100%
1A4ai | Commercial / institutional: stationary | Table_3-20 | Tier 2 emission factor | Advanced coal combustion techniques <1MWth - Manual Boiler | Coal Fuels | NA | TSP | 1A4aiTSP | 1A4aiAdvanced coal combustion techniques <1MWth - Manual BoilerCoal FuelsTSP | 150 | g/GJ | 80 | 250 | 26.67% | 83.33% | 83.33% | Guidebook (2006) chapter B216 | Guidebook (2006) chapter B216 Table_3-20 |  | 100%
1A4ai | Commercial / institutional: stationary | Table_3-22 | Tier 2 emission factor | Medium size (>50 kWth to <=1 MWth) boilers | Coal Fuels | NA | Cd | 1A4aiCd | 1A4aiMedium size (>50 kWth to <=1 MWth) boilersCoal FuelsCd | 3 | mg/GJ | 1 | 5 | 16.67% | 83.33% | 83.33% | Guidebook (2006) chapter B216 | Guidebook (2006) chapter B216 Table_3-22 |  | 100%
1A4ai | Commercial / institutional: stationary | Table_3-23 | Tier 2 emission factor | Advanced coal combustion techniques <1MWth - Manual Boiler | Coal Fuels | NA | PCDD/F | 1A4aiPCDD/F | 1A4aiAdvanced coal combustion techniques <1MWth - Manual BoilerCoal FuelsPCDD/F | 200 | ng I-TEQ/GJ | 40 | 500 | 10% | 125% | 125% | Guidebook (2006) chapter B216 | Guidebook (2006) chapter B216 Table_3-23 |  | 100%
1A4ai | Commercial / institutional: stationary | Table_3-22 | Tier 2 emission factor | Advanced coal combustion techniques <1MWth - Automatic Boiler | Coal Fuels | NA | PCB | 1A4aiPCB | 1A4aiAdvanced coal combustion techniques <1MWth - Automatic BoilerCoal FuelsPCB | 170 | µg/GJ | 85 | 260 | 25% | 76.47% | 76.47% | Kakareka et al. (2004) | Kakareka et al. (2004) Table_3-22 |  | 100%
1A4ai | Commercial / institutional: stationary | Table_3-22 | Tier 2 emission factor | Advanced coal combustion techniques <1MWth - Manual Boiler | Coal Fuels | NA | BC | 1A4aiBC | 1A4aiAdvanced coal combustion techniques <1MWth - Manual BoilerCoal FuelsBC | 6.4 | % of PM2.5 | 2 | 26 | 15.62% | 203.1% | 203.1% | Zhang et al. (2012) | Zhang et al. (2012) Table_3-22 |  | 100%
1A4ai | Commercial / institutional: stationary | Table_3-22 | Tier 2 emission factor | Advanced coal combustion techniques <1MWth - Manual Boiler | Coal Fuels | NA | PCB | 1A4aiPCB | 1A4aiAdvanced coal combustion techniques <1MWth - Manual BoilerCoal FuelsPCB | 170 | µg/GJ | 85 | 260 | 25% | 76.47% | 76.47% | Kakareka et al. (2004) | Kakareka et al. (2004) Table_3-22 |  | 100%
1A4ai | Commercial / institutional: stationary | Table_3-20 | Tier 2 emission factor | Advanced coal combustion techniques <1MWth - Manual Boiler | Coal Fuels | NA | Se | 1A4aiSe | 1A4aiAdvanced coal combustion techniques <1MWth - Manual BoilerCoal FuelsSe | 2 | mg/GJ | 0.5 | 3 | 12.5% | 75% | 75% | Guidebook (2006) chapter B216 | Guidebook (2006) chapter B216 Table_3-20 |  | 100%
1A4ai | Commercial / institutional: stationary | Table_3-21 | Tier 2 emission factor | Medium size (>50 kWth to <=1 MWth) boilers | Coal Fuels | NA | Benzo(k)fluoranthene | 1A4aiBenzo(k)fluoranthene | 1A4aiMedium size (>50 kWth to <=1 MWth) boilersCoal FuelsBenzo(k)fluoranthene | 50 | mg/GJ | 8 | 100 | 8% | 100% | 100% | Guidebook (2006) chapter B216 | Guidebook (2006) chapter B216 Table_3-21 |  | 100%
1A4ai | Commercial / institutional: stationary | Table_3-20 | Tier 2 emission factor | Medium size (>1 MWth to <=50 MWth) boilers | Coal Fuels | NA | NOx | 1A4aiNOx | 1A4aiMedium size (>1 MWth to <=50 MWth) boilersCoal FuelsNOx | 180 | g/GJ | 150 | 200 | 41.67% | 55.56% | 55.56% | Guidebook (2006) chapter B216 | Guidebook (2006) chapter B216 Table_3-20 |  | 100%
1A4ai | Commercial / institutional: stationary | Table_3-7 | Tier 2 emission factor | Medium size (>50 kWth to <=1 MWth) boilers | Coal Fuels | NA | PCDD/F | 1A4aiPCDD/F | 1A4aiMedium size (>50 kWth to <=1 MWth) boilersCoal FuelsPCDD/F | 400 | ng I-TEQ/GJ | 40 | 500 | 5% | 62.5% | 62.5% | Guidebook (2006) chapter B216 | Guidebook (2006) chapter B216 Table_3-7 |  | 100%
1A4ai | Commercial / institutional: stationary | Table_3-7 | Tier 1 emission factor | NA | Hard Coal and Brown Coal | NA | BC | 1A4aiBC | 1A4aiNAHard Coal and Brown CoalBC | 6.4 | % of PM2.5 | 2 | 26 | 15.62% | 203.1% | 203.1% | See note in Guidebook chapter | See note in Guidebook chapter Table_3-7 |  | 100%
1A4ai | Commercial / institutional: stationary | Table_3-7 | Tier 1 emission factor | NA | Hard Coal and Brown Coal | NA | NOx | 1A4aiNOx | 1A4aiNAHard Coal and Brown CoalNOx | 173 | g/GJ | 150 | 200 | 43.35% | 57.8% | 57.8% | Guidebook (2006) chapter B216 | Guidebook (2006) chapter B216 Table_3-7 |  | 100%
1A4ai | Commercial / institutional: stationary | Table_3-31 | Tier 2 emission factor | Reciprocating Engines | Gas Oil | NA | HCB | 1A4aiHCB | 1A4aiReciprocating EnginesGas OilHCB | 0.22 | µg/GJ | 0.022 | 0.22 | 5% | 50% | 50% | Nielsen et al. (2010) | Nielsen et al. (2010) Table_3-31 |  | 100%
1A4ai | Commercial / institutional: stationary | Table_3-7 | Tier 2 emission factor | Reciprocating Engines | Gas Oil | NA | BC | 1A4aiBC | 1A4aiReciprocating EnginesGas OilBC | 78 | % of PM2.5 | 47 | 100 | 30.13% | 64.1% | 64.1% | Hernandez et al. (2004) | Hernandez et al. (2004) Table_3-7 |  | 100%
1A4ai | Commercial / institutional: stationary | Table_3-7 | Tier 1 emission factor | NA | Hard Coal and Brown Coal | NA | PCB | 1A4aiPCB | 1A4aiNAHard Coal and Brown CoalPCB | 170 | µg/GJ | 85 | 260 | 25% | 76.47% | 76.47% | Kakareka et al. (2004) | Kakareka et al. (2004) Table_3-7 |  | 100%
1A4ai | Commercial / institutional: stationary | Table_3-7 | Tier 1 emission factor | NA | Hard Coal and Brown Coal | NA | Ni | 1A4aiNi | 1A4aiNAHard Coal and Brown CoalNi | 13 | mg/GJ | 0.5 | 30 | 1.923% | 115.4% | 115.4% | Guidebook (2006) chapter B216 | Guidebook (2006) chapter B216 Table_3-7 |  | 100%
1A4ai | Commercial / institutional: stationary | Table_3-31 | Tier 1 emission factor | NA | Hard Coal and Brown Coal | NA | Pb | 1A4aiPb | 1A4aiNAHard Coal and Brown CoalPb | 134 | mg/GJ | 50 | 300 | 18.66% | 111.9% | 111.9% | Guidebook (2006) chapter B216 | Guidebook (2006) chapter B216 Table_3-31 |  | 100%
1A4ai | Commercial / institutional: stationary | Table_3-7 | Tier 2 emission factor | Reciprocating Engines | Gas Oil | NA | Se | 1A4aiSe | 1A4aiReciprocating EnginesGas OilSe | 0.22 | mg/GJ | 0.11 | 0.44 | 25% | 100% | 100% | Nielsen et al. (2010) | Nielsen et al. (2010) Table_3-7 |  | 100%
1A4ai | Commercial / institutional: stationary | Table_3-7 | Tier 1 emission factor | NA | Hard Coal and Brown Coal | NA | PM10 | 1A4aiPM10 | 1A4aiNAHard Coal and Brown CoalPM10 | 117 | g/GJ | 60 | 240 | 25.64% | 102.6% | 102.6% | Guidebook (2006) chapter B216 | Guidebook (2006) chapter B216 Table_3-7 |  | 100%
1A4ai | Commercial / institutional: stationary | Table_3-7 | Tier 1 emission factor | NA | Hard Coal and Brown Coal | NA | PM2.5 | 1A4aiPM2.5 | 1A4aiNAHard Coal and Brown CoalPM2.5 | 108 | g/GJ | 60 | 220 | 27.78% | 101.9% | 101.9% | Guidebook (2006) chapter B216 | Guidebook (2006) chapter B216 Table_3-7 |  | 100%
1A4ai | Commercial / institutional: stationary | Table_3-7 | Tier 1 emission factor | NA | Hard Coal and Brown Coal | NA | Cd | 1A4aiCd | 1A4aiNAHard Coal and Brown CoalCd | 1.8 | mg/GJ | 0.2 | 5 | 5.556% | 138.9% | 138.9% | Guidebook (2006) chapter B216 | Guidebook (2006) chapter B216 Table_3-7 |  | 100%
1A4ai | Commercial / institutional: stationary | Table_3-7 | Tier 1 emission factor | NA | Hard Coal and Brown Coal | NA | Hg | 1A4aiHg | 1A4aiNAHard Coal and Brown CoalHg | 7.9 | mg/GJ | 5 | 10 | 31.65% | 63.29% | 63.29% | Guidebook (2006) chapter B216 | Guidebook (2006) chapter B216 Table_3-7 |  | 100%
1A4ai | Commercial / institutional: stationary | Table_3-30 | Tier 1 emission factor | NA | Hard Coal and Brown Coal | NA | Hg | 1A4aiHg | 1A4aiNAHard Coal and Brown CoalHg | 7.9 | mg/GJ | 5 | 10 | 31.65% | 63.29% | 63.29% | Guidebook (2006) chapter B216 | Guidebook (2006) chapter B216 Table_3-30 |  | 100%
1A4ai | Commercial / institutional: stationary | Table_3-30 | Tier 2 emission factor | Stationary reciprocating engines | Natural Gas | NA | BC | 1A4aiBC | 1A4aiStationary reciprocating enginesNatural GasBC | 2.5 | % of PM2.5 | 1.5 | 3.5 | 30% | 70% | 70% | England et al. (2004), Wien et al. (2004), US EPA (2011) | England et al. (2004), Wien et al. (2004), US EPA (2011) Table_3-30 |  | 100%
1A4ai | Commercial / institutional: stationary | Table_3-31 | Tier 2 emission factor | Stationary reciprocating engines | Natural Gas | NA | PCDD/F | 1A4aiPCDD/F | 1A4aiStationary reciprocating enginesNatural GasPCDD/F | 0.57 | ng I-TEQ/GJ | 0.11 | 2.9 | 9.649% | 254.4% | 254.4% | Nielsen et al. (2010) | Nielsen et al. (2010) Table_3-31 |  | 100%
1A4ai | Commercial / institutional: stationary | Table_3-31 | Tier 2 emission factor | Reciprocating Engines | Gas Oil | NA | NOx | 1A4aiNOx | 1A4aiReciprocating EnginesGas OilNOx | 942 | g/GJ | 565 | 1319 | 29.99% | 70.01% | 70.01% | Nielsen et al. (2010) | Nielsen et al. (2010) Table_3-31 |  | 100%
1A4ai | Commercial / institutional: stationary | Table_3-30 | Tier 2 emission factor | Reciprocating Engines | Gas Oil | NA | Zn | 1A4aiZn | 1A4aiReciprocating EnginesGas OilZn | 58 | mg/GJ | 29 | 116 | 25% | 100% | 100% | Nielsen et al. (2010) | Nielsen et al. (2010) Table_3-30 |  | 100%
1A4ai | Commercial / institutional: stationary | Table_3-30 | Tier 2 emission factor | Stationary reciprocating engines | Natural Gas | NA | Cu | 1A4aiCu | 1A4aiStationary reciprocating enginesNatural GasCu | 0.01 | mg/GJ | 0.005 | 0.02 | 25% | 100% | 100% | Nielsen et al. (2010) | Nielsen et al. (2010) Table_3-30 |  | 100%
1A4ai | Commercial / institutional: stationary | Table_3-30 | Tier 2 emission factor | Stationary reciprocating engines | Natural Gas | NA | Zn | 1A4aiZn | 1A4aiStationary reciprocating enginesNatural GasZn | 2.9 | mg/GJ | 1.5 | 5.8 | 25.86% | 100% | 100% | Nielsen et al. (2010) | Nielsen et al. (2010) Table_3-30 |  | 100%
1A4ai | Commercial / institutional: stationary | Table_3-31 | Tier 2 emission factor | Stationary reciprocating engines | Natural Gas | NA | Cu | 1A4aiCu | 1A4aiStationary reciprocating enginesNatural GasCu | 0.01 | mg/GJ | 0.005 | 0.02 | 25% | 100% | 100% | Nielsen et al. (2010) | Nielsen et al. (2010) Table_3-31 |  | 100%
1A4ai | Commercial / institutional: stationary | Table_3-31 | Tier 2 emission factor | Reciprocating Engines | Gas Oil | NA | Hg | 1A4aiHg | 1A4aiReciprocating EnginesGas OilHg | 0.11 | mg/GJ | 0.055 | 0.22 | 25% | 100% | 100% | Nielsen et al. (2010) | Nielsen et al. (2010) Table_3-31 |  | 100%
1A4ai | Commercial / institutional: stationary | Table_3-31 | Tier 2 emission factor | Reciprocating Engines | Gas Oil | NA | As | 1A4aiAs | 1A4aiReciprocating EnginesGas OilAs | 0.06 | mg/GJ | 0.03 | 0.12 | 25% | 100% | 100% | Nielsen et al. (2010) | Nielsen et al. (2010) Table_3-31 |  | 100%
1A4ai | Commercial / institutional: stationary | Table_3-31 | Tier 2 emission factor | Reciprocating Engines | Gas Oil | NA | Pb | 1A4aiPb | 1A4aiReciprocating EnginesGas OilPb | 0.15 | mg/GJ | 0.075 | 0.3 | 25% | 100% | 100% | Nielsen et al. (2010) | Nielsen et al. (2010) Table_3-31 |  | 100%
1A4ai | Commercial / institutional: stationary | Table_3-31 | Tier 2 emission factor | Reciprocating Engines | Gas Oil | NA | Cu | 1A4aiCu | 1A4aiReciprocating EnginesGas OilCu | 0.3 | mg/GJ | 0.15 | 0.6 | 25% | 100% | 100% | Nielsen et al. (2010) | Nielsen et al. (2010) Table_3-31 |  | 100%
1A4ai | Commercial / institutional: stationary | Table_3-31 | Tier 2 emission factor | Reciprocating Engines | Gas Oil | NA | SOx | 1A4aiSOx | 1A4aiReciprocating EnginesGas OilSOx | 48 | g/GJ | 29 | 67 | 30.21% | 69.79% | 69.79% | BUWAL (2001) | BUWAL (2001) Table_3-31 |  | 100%
1A4ai | Commercial / institutional: stationary | Table_3-9 | Tier 2 emission factor | Reciprocating Engines | Gas Oil | NA | PM2.5 | 1A4aiPM2.5 | 1A4aiReciprocating EnginesGas OilPM2.5 | 30 | g/GJ | 18 | 42 | 30% | 70% | 70% | * | * Table_3-9 |  | 100%
1A4ai | Commercial / institutional: stationary | Table_3-9 | Tier 1 emission factor | NA | Liquid Fuels | NA | BC | 1A4aiBC | 1A4aiNALiquid FuelsBC | 56 | % of PM2.5 | 20 | 100 | 17.86% | 89.29% | 89.29% | Average of Tier 2 EFs for commercial/institutional liquid fuel combustion for all technologies | Average of Tier 2 EFs for commercial/institutional liquid fuel combustion for all technologies Table_3-9 |  | 100%
1A4ai | Commercial / institutional: stationary | Table_3-9 | Tier 1 emission factor | NA | Liquid Fuels | NA | Se | 1A4aiSe | 1A4aiNALiquid FuelsSe | 0.1 | mg/GJ | 0.0005 | 0.44 | 0.25% | 220% | 220% | Average of Tier 2 EFs for commercial/institutional liquid fuel combustion for all technologies | Average of Tier 2 EFs for commercial/institutional liquid fuel combustion for all technologies Table_3-9 |  | 100%
1A4ai | Commercial / institutional: stationary | Table_3-9 | Tier 1 emission factor | NA | Liquid Fuels | NA | NOx | 1A4aiNOx | 1A4aiNALiquid FuelsNOx | 306 | g/GJ | 50 | 1319 | 8.17% | 215.5% | 215.5% | Average of Tier 2 EFs for commercial/institutional liquid fuel combustion for all technologies | Average of Tier 2 EFs for commercial/institutional liquid fuel combustion for all technologies Table_3-9 |  | 100%
1A4ai | Commercial / institutional: stationary | Table_3-9 | Tier 1 emission factor | NA | Liquid Fuels | NA | TSP | 1A4aiTSP | 1A4aiNALiquid FuelsTSP | 20 | g/GJ | 6 | 42 | 15% | 105% | 105% | Average of Tier 2 EFs for commercial/institutional liquid fuel combustion for all technologies | Average of Tier 2 EFs for commercial/institutional liquid fuel combustion for all technologies Table_3-9 |  | 100%
1A4ai | Commercial / institutional: stationary | Table_3-9 | Tier 1 emission factor | NA | Liquid Fuels | NA | Cr | 1A4aiCr | 1A4aiNALiquid FuelsCr | 10 | mg/GJ | 0.1 | 40 | 0.5% | 200% | 200% | Average of Tier 2 EFs for commercial/institutional liquid fuel combustion for all technologies | Average of Tier 2 EFs for commercial/institutional liquid fuel combustion for all technologies Table_3-9 |  | 100%
1A4ai | Commercial / institutional: stationary | Table_3-9 | Tier 1 emission factor | NA | Liquid Fuels | NA | Indeno(1,2,3-cd)pyrene | 1A4aiIndeno(1,2,3-cd)pyrene | 1A4aiNALiquid FuelsIndeno(1,2,3-cd)pyrene | 1.5 | µg/GJ | 0.15 | 1.5 | 5% | 50% | 50% | Nielsen et al. (2010) | Nielsen et al. (2010) Table_3-9 |  | 100%
1A4ai | Commercial / institutional: stationary | Table_3-8 | Tier 1 emission factor | NA | Liquid Fuels | NA | Ni | 1A4aiNi | 1A4aiNALiquid FuelsNi | 125 | mg/GJ | 0.0025 | 600 | 0.001% | 240% | 240% | Average of Tier 2 EFs for commercial/institutional liquid fuel combustion for all technologies | Average of Tier 2 EFs for commercial/institutional liquid fuel combustion for all technologies Table_3-8 |  | 100%
1A4ai | Commercial / institutional: stationary | Table_3-8 | Tier 1 emission factor | NA | Gaseous Fuels | NA | Indeno(1,2,3-cd)pyrene | 1A4aiIndeno(1,2,3-cd)pyrene | 1A4aiNAGaseous FuelsIndeno(1,2,3-cd)pyrene | 1.08 | µg/GJ | 0.3 | 2.9 | 13.89% | 134.3% | 134.3% | Average of Tier 2 EFs for commercial/institutional gaseous fuel combustion for all technologies | Average of Tier 2 EFs for commercial/institutional gaseous fuel combustion for all technologies Table_3-8 |  | 100%
1A4ai | Commercial / institutional: stationary | Table_3-8 | Tier 1 emission factor | NA | Gaseous Fuels | NA | NMVOC | 1A4aiNMVOC | 1A4aiNAGaseous FuelsNMVOC | 23 | g/GJ | 14 | 33 | 30.43% | 71.74% | 71.74% | Average of Tier 2 EFs for commercial/institutional gaseous fuel combustion for all technologies | Average of Tier 2 EFs for commercial/institutional gaseous fuel combustion for all technologies Table_3-8 |  | 100%
1A4ai | Commercial / institutional: stationary | Table_3-7 | Tier 1 emission factor | NA | Gaseous Fuels | NA | PM2.5 | 1A4aiPM2.5 | 1A4aiNAGaseous FuelsPM2.5 | 0.78 | g/GJ | 0.47 | 1.09 | 30.13% | 69.87% | 69.87% | Average of Tier 2 EFs for commercial/institutional gaseous fuel combustion for all technologies | Average of Tier 2 EFs for commercial/institutional gaseous fuel combustion for all technologies Table_3-7 |  | 100%
1A4ai | Commercial / institutional: stationary | Table_3-7 | Tier 1 emission factor | NA | Hard Coal and Brown Coal | NA | PCDD/F | 1A4aiPCDD/F | 1A4aiNAHard Coal and Brown CoalPCDD/F | 203 | ng I-TEQ/GJ | 40 | 500 | 9.852% | 123.2% | 123.2% | Guidebook (2006) chapter B216 | Guidebook (2006) chapter B216 Table_3-7 |  | 100%
1A4ai | Commercial / institutional: stationary | Table_3-7 | Tier 1 emission factor | NA | Hard Coal and Brown Coal | NA | Benzo(a)pyrene | 1A4aiBenzo(a)pyrene | 1A4aiNAHard Coal and Brown CoalBenzo(a)pyrene | 45.5 | mg/GJ | 10 | 150 | 10.99% | 164.8% | 164.8% | Guidebook (2006) chapter B216 | Guidebook (2006) chapter B216 Table_3-7 |  | 100%
1A4ai | Commercial / institutional: stationary | Table_3-8 | Tier 1 emission factor | NA | Hard Coal and Brown Coal | NA | Benzo(b)fluoranthene | 1A4aiBenzo(b)fluoranthene | 1A4aiNAHard Coal and Brown CoalBenzo(b)fluoranthene | 58.9 | mg/GJ | 10 | 180 | 8.489% | 152.8% | 152.8% | Guidebook (2006) chapter B216 | Guidebook (2006) chapter B216 Table_3-8 |  | 100%
1A4ai | Commercial / institutional: stationary | Table_3-26 | Tier 1 emission factor | NA | Gaseous Fuels | NA | Cd | 1A4aiCd | 1A4aiNAGaseous FuelsCd | 0.0009 | mg/GJ | 0.0003 | 0.0011 | 16.67% | 61.11% | 61.11% | Average of Tier 2 EFs for commercial/institutional gaseous fuel combustion for all technologies | Average of Tier 2 EFs for commercial/institutional gaseous fuel combustion for all technologies Table_3-26 |  | 100%
1A4ai | Commercial / institutional: stationary | Table_3-26 | Tier 2 emission factor | Medium size (>50 kWth to <=1 MWth) boilers | Natural Gas | NA | Indeno(1,2,3-cd)pyrene | 1A4aiIndeno(1,2,3-cd)pyrene | 1A4aiMedium size (>50 kWth to <=1 MWth) boilersNatural GasIndeno(1,2,3-cd)pyrene | 0.84 | µg/GJ | 0.28 | 0.84 | 16.67% | 50% | 50% | US EPA (1998) | US EPA (1998) Table_3-26 |  | 100%
1A4ai | Commercial / institutional: stationary | Table_3-27 | Tier 2 emission factor | Medium size (>50 kWth to <=1 MWth) boilers | Natural Gas | NA | Benzo(b)fluoranthene | 1A4aiBenzo(b)fluoranthene | 1A4aiMedium size (>50 kWth to <=1 MWth) boilersNatural GasBenzo(b)fluoranthene | 0.84 | µg/GJ | 0.28 | 0.84 | 16.67% | 50% | 50% | US EPA (1998) | US EPA (1998) Table_3-27 |  | 100%
1A4ai | Commercial / institutional: stationary | Table_3-27 | Tier 2 emission factor | Medium size (>1 MWth to <=50 MWth) boilers | Natural Gas | NA | CO | 1A4aiCO | 1A4aiMedium size (>1 MWth to <=50 MWth) boilersNatural GasCO | 30 | g/GJ | 15 | 30 | 25% | 50% | 50% | DGC (2009) | DGC (2009) Table_3-27 |  | 100%
1A4ai | Commercial / institutional: stationary | Table_3-26 | Tier 2 emission factor | Medium size (>1 MWth to <=50 MWth) boilers | Natural Gas | NA | NMVOC | 1A4aiNMVOC | 1A4aiMedium size (>1 MWth to <=50 MWth) boilersNatural GasNMVOC | 2 | g/GJ | 1.2 | 2.8 | 30% | 70% | 70% | DGC (2009) | DGC (2009) Table_3-26 |  | 100%
1A4ai | Commercial / institutional: stationary | Table_3-26 | Tier 2 emission factor | Medium size (>50 kWth to <=1 MWth) boilers | Natural Gas | NA | Ni | 1A4aiNi | 1A4aiMedium size (>50 kWth to <=1 MWth) boilersNatural GasNi | 0.00051 | mg/GJ | 0.00026 | 0.001 | 25.49% | 98.04% | 98.04% | Nielsen et al. (2013) | Nielsen et al. (2013) Table_3-26 |  | 100%
1A4ai | Commercial / institutional: stationary | Table_3-26 | Tier 2 emission factor | Medium size (>50 kWth to <=1 MWth) boilers | Natural Gas | NA | PCDD/F | 1A4aiPCDD/F | 1A4aiMedium size (>50 kWth to <=1 MWth) boilersNatural GasPCDD/F | 0.5 | ng I-TEQ/GJ | 0.3 | 0.8 | 30% | 80% | 80% | UNEP (2005) | UNEP (2005) Table_3-26 |  | 100%
1A4ai | Commercial / institutional: stationary | Table_3-27 | Tier 2 emission factor | Medium size (>50 kWth to <=1 MWth) boilers | Natural Gas | NA | Benzo(a)pyrene | 1A4aiBenzo(a)pyrene | 1A4aiMedium size (>50 kWth to <=1 MWth) boilersNatural GasBenzo(a)pyrene | 0.56 | µg/GJ | 0.19 | 0.56 | 16.96% | 50% | 50% | US EPA (1998) | US EPA (1998) Table_3-27 |  | 100%
1A4ai | Commercial / institutional: stationary | Table_3-27 | Tier 2 emission factor | Medium size (>1 MWth to <=50 MWth) boilers | Natural Gas | NA | Cu | 1A4aiCu | 1A4aiMedium size (>1 MWth to <=50 MWth) boilersNatural GasCu | 7.6e-05 | mg/GJ | 3.8e-05 | 0.00015 | 25% | 98.68% | 98.68% | Nielsen et al. (2013) | Nielsen et al. (2013) Table_3-27 |  | 100%
1A4ai | Commercial / institutional: stationary | Table_3-27 | Tier 2 emission factor | Medium size (>1 MWth to <=50 MWth) boilers | Natural Gas | NA | Se | 1A4aiSe | 1A4aiMedium size (>1 MWth to <=50 MWth) boilersNatural GasSe | 0.011 | mg/GJ | 0.0037 | 0.034 | 16.82% | 154.5% | 154.5% | US EPA (1998) | US EPA (1998) Table_3-27 |  | 100%
1A4ai | Commercial / institutional: stationary | Table_3-27 | Tier 2 emission factor | Medium size (>1 MWth to <=50 MWth) boilers | Natural Gas | NA | TSP | 1A4aiTSP | 1A4aiMedium size (>1 MWth to <=50 MWth) boilersNatural GasTSP | 0.45 | g/GJ | 0.27 | 0.63 | 30% | 70% | 70% | Italian Ministry for the Environment (2005) | Italian Ministry for the Environment (2005) Table_3-27 |  | 100%
1A4ai | Commercial / institutional: stationary | Table_3-27 | Tier 2 emission factor | Medium size (>1 MWth to <=50 MWth) boilers | Natural Gas | NA | PM10 | 1A4aiPM10 | 1A4aiMedium size (>1 MWth to <=50 MWth) boilersNatural GasPM10 | 0.45 | g/GJ | 0.27 | 0.63 | 30% | 70% | 70% | * | * Table_3-27 |  | 100%
1A4ai | Commercial / institutional: stationary | Table_3-48 | Tier 2 emission factor | Medium size (>1 MWth to <=50 MWth) boilers | Natural Gas | NA | Cd | 1A4aiCd | 1A4aiMedium size (>1 MWth to <=50 MWth) boilersNatural GasCd | 0.00025 | mg/GJ | 0.00013 | 0.0005 | 26% | 100% | 100% | Nielsen et al. (2013) | Nielsen et al. (2013) Table_3-48 |  | 100%
1A4ai | Commercial / institutional: stationary | Table_3-48 | Tier 2 emission factor | Wood combustion <1MW - Automatic Boilers | Wood | NA | NMVOC | 1A4aiNMVOC | 1A4aiWood combustion <1MW - Automatic BoilersWoodNMVOC | 12 | g/GJ | 5 | 300 | 20.83% | 1250% | 1250% | Johansson et al. (2004) | Johansson et al. (2004) Table_3-48 |  | 100%
1A4ai | Commercial / institutional: stationary | Table_3-48 | Tier 2 emission factor | Wood combustion <1MW - Automatic Boilers | Wood | NA | NOx | 1A4aiNOx | 1A4aiWood combustion <1MW - Automatic BoilersWoodNOx | 91 | g/GJ | 20 | 120 | 10.99% | 65.93% | 65.93% | Lundgren et al. (2004) | Lundgren et al. (2004) Table_3-48 |  | 100%
1A4ai | Commercial / institutional: stationary | Table_3-26 | Tier 2 emission factor | Wood combustion <1MW - Automatic Boilers | Wood | NA | NOx | 1A4aiNOx | 1A4aiWood combustion <1MW - Automatic BoilersWoodNOx | 91 | g/GJ | 20 | 120 | 10.99% | 65.93% | 65.93% | Lundgren et al. (2004) | Lundgren et al. (2004) Table_3-26 |  | 100%
1A4ai | Commercial / institutional: stationary | Table_3-26 | Tier 2 emission factor | Medium size (>50 kWth to <=1 MWth) boilers | Natural Gas | NA | PM10 | 1A4aiPM10 | 1A4aiMedium size (>50 kWth to <=1 MWth) boilersNatural GasPM10 | 0.45 | g/GJ | 0.27 | 0.63 | 30% | 70% | 70% | * | * Table_3-26 |  | 100%
1A4ai | Commercial / institutional: stationary | Table_3-26 | Tier 2 emission factor | Medium size (>50 kWth to <=1 MWth) boilers | Natural Gas | NA | CO | 1A4aiCO | 1A4aiMedium size (>50 kWth to <=1 MWth) boilersNatural GasCO | 24 | g/GJ | 18 | 42 | 37.5% | 87.5% | 87.5% | Italian Ministry for the Environment (2005) | Italian Ministry for the Environment (2005) Table_3-26 |  | 100%
1A4ai | Commercial / institutional: stationary | Table_3-26 | Tier 2 emission factor | Medium size (>50 kWth to <=1 MWth) boilers | Natural Gas | NA | NMVOC | 1A4aiNMVOC | 1A4aiMedium size (>50 kWth to <=1 MWth) boilersNatural GasNMVOC | 0.36 | g/GJ | 0.2 | 0.5 | 27.78% | 69.44% | 69.44% | UBA (2008) | UBA (2008) Table_3-26 |  | 100%
1A4ai | Commercial / institutional: stationary | Table_3-27 | Tier 2 emission factor | Medium size (>50 kWth to <=1 MWth) boilers | Natural Gas | NA | NMVOC | 1A4aiNMVOC | 1A4aiMedium size (>50 kWth to <=1 MWth) boilersNatural GasNMVOC | 0.36 | g/GJ | 0.2 | 0.5 | 27.78% | 69.44% | 69.44% | UBA (2008) | UBA (2008) Table_3-27 |  | 100%
1A4ai | Commercial / institutional: stationary | Table_3-29 | Tier 2 emission factor | Medium size (>1 MWth to <=50 MWth) boilers | Natural Gas | NA | Benzo(a)pyrene | 1A4aiBenzo(a)pyrene | 1A4aiMedium size (>1 MWth to <=50 MWth) boilersNatural GasBenzo(a)pyrene | 0.56 | µg/GJ | 0.19 | 0.56 | 16.96% | 50% | 50% | US EPA (1998) | US EPA (1998) Table_3-29 |  | 100%
1A4ai | Commercial / institutional: stationary | Table_3-29 | Tier 2 emission factor | Gas Turbines | Gas Oil | NA | Cd | 1A4aiCd | 1A4aiGas TurbinesGas OilCd | 0.001 | mg/GJ | 0.00025 | 0.001 | 12.5% | 50% | 50% | Pulles et al. (2012) | Pulles et al. (2012) Table_3-29 |  | 100%
1A4ai | Commercial / institutional: stationary | Table_3-29 | Tier 2 emission factor | Gas Turbines | Gas Oil | NA | Cu | 1A4aiCu | 1A4aiGas TurbinesGas OilCu | 0.13 | mg/GJ | 0.065 | 0.26 | 25% | 100% | 100% | Pulles et al. (2012) | Pulles et al. (2012) Table_3-29 |  | 100%
1A4ai | Commercial / institutional: stationary | Table_3-29 | Tier 2 emission factor | Gas Turbines | Gas Oil | NA | Cr | 1A4aiCr | 1A4aiGas TurbinesGas OilCr | 0.2 | mg/GJ | 0.1 | 0.4 | 25% | 100% | 100% | Pulles et al. (2012) | Pulles et al. (2012) Table_3-29 |  | 100%
1A4ai | Commercial / institutional: stationary | Table_3-29 | Tier 2 emission factor | Gas Turbines | Gas Oil | NA | NOx | 1A4aiNOx | 1A4aiGas TurbinesGas OilNOx | 83 | g/GJ | 50 | 116 | 30.12% | 69.88% | 69.88% | Nielsen et al. (2010) | Nielsen et al. (2010) Table_3-29 |  | 100%
1A4ai | Commercial / institutional: stationary | Table_3-29 | Tier 2 emission factor | Gas Turbines | Gas Oil | NA | TSP | 1A4aiTSP | 1A4aiGas TurbinesGas OilTSP | 9.5 | g/GJ | 6 | 13 | 31.58% | 68.42% | 68.42% | Nielsen et al. (2010) | Nielsen et al. (2010) Table_3-29 |  | 100%
1A4ai | Commercial / institutional: stationary | Table_3-30 | Tier 2 emission factor | Gas Turbines | Gas Oil | NA | PM10 | 1A4aiPM10 | 1A4aiGas TurbinesGas OilPM10 | 9.5 | g/GJ | 6 | 13 | 31.58% | 68.42% | 68.42% | ** | ** Table_3-30 |  | 100%
1A4ai | Commercial / institutional: stationary | Table_3-30 | Tier 2 emission factor | Stationary reciprocating engines | Natural Gas | NA | TSP | 1A4aiTSP | 1A4aiStationary reciprocating enginesNatural GasTSP | 2 | g/GJ | 1 | 3 | 25% | 75% | 75% | BUWAL (2001) | BUWAL (2001) Table_3-30 |  | 100%
1A4ai | Commercial / institutional: stationary | Table_3-30 | Tier 2 emission factor | Stationary reciprocating engines | Natural Gas | NA | NMVOC | 1A4aiNMVOC | 1A4aiStationary reciprocating enginesNatural GasNMVOC | 89 | g/GJ | 53 | 125 | 29.78% | 70.22% | 70.22% | Nielsen et al. (2010) | Nielsen et al. (2010) Table_3-30 |  | 100%
1A4ai | Commercial / institutional: stationary | Table_3-29 | Tier 2 emission factor | Stationary reciprocating engines | Natural Gas | NA | Pb | 1A4aiPb | 1A4aiStationary reciprocating enginesNatural GasPb | 0.04 | mg/GJ | 0.02 | 0.08 | 25% | 100% | 100% | Nielsen et al. (2010) | Nielsen et al. (2010) Table_3-29 |  | 100%
1A4ai | Commercial / institutional: stationary | Table_3-28 | Tier 2 emission factor | Gas Turbines | Gas Oil | NA | Zn | 1A4aiZn | 1A4aiGas TurbinesGas OilZn | 0.42 | mg/GJ | 0.21 | 0.84 | 25% | 100% | 100% | Pulles et al. (2012) | Pulles et al. (2012) Table_3-28 |  | 100%
1A4ai | Commercial / institutional: stationary | Table_3-28 | Tier 2 emission factor | Gas Turbines | Natural Gas | NA | TSP | 1A4aiTSP | 1A4aiGas TurbinesNatural GasTSP | 0.2 | g/GJ | 0.12 | 0.28 | 30% | 70% | 70% | BUWAL (2001) | BUWAL (2001) Table_3-28 |  | 100%
1A4ai | Commercial / institutional: stationary | Table_3-27 | Tier 2 emission factor | Gas Turbines | Natural Gas | NA | PM2.5 | 1A4aiPM2.5 | 1A4aiGas TurbinesNatural GasPM2.5 | 0.2 | g/GJ | 0.12 | 0.28 | 30% | 70% | 70% | * | * Table_3-27 |  | 100%
1A4ai | Commercial / institutional: stationary | Table_3-27 | Tier 2 emission factor | Medium size (>1 MWth to <=50 MWth) boilers | Natural Gas | NA | Benzo(b)fluoranthene | 1A4aiBenzo(b)fluoranthene | 1A4aiMedium size (>1 MWth to <=50 MWth) boilersNatural GasBenzo(b)fluoranthene | 0.84 | µg/GJ | 0.28 | 0.84 | 16.67% | 50% | 50% | US EPA (1998) | US EPA (1998) Table_3-27 |  | 100%
1A4ai | Commercial / institutional: stationary | Table_3-27 | Tier 2 emission factor | Medium size (>1 MWth to <=50 MWth) boilers | Natural Gas | NA | BC | 1A4aiBC | 1A4aiMedium size (>1 MWth to <=50 MWth) boilersNatural GasBC | 5.4 | % of PM2.5 | 2.7 | 11 | 25% | 101.9% | 101.9% | Hildemann et al. (1991), Muhlbaier (1981) ** | Hildemann et al. (1991), Muhlbaier (1981) ** Table_3-27 |  | 100%
1A4ai | Commercial / institutional: stationary | Table_3-28 | Tier 2 emission factor | Gas Turbines | Natural Gas | NA | Benzo(b)fluoranthene | 1A4aiBenzo(b)fluoranthene | 1A4aiGas TurbinesNatural GasBenzo(b)fluoranthene | 0.84 | µg/GJ | 0.28 | 0.84 | 16.67% | 50% | 50% | US EPA (1998) | US EPA (1998) Table_3-28 |  | 100%
1A4ai | Commercial / institutional: stationary | Table_3-28 | Tier 2 emission factor | Gas Turbines | Natural Gas | NA | Cu | 1A4aiCu | 1A4aiGas TurbinesNatural GasCu | 7.6e-05 | mg/GJ | 3.8e-05 | 0.00015 | 25% | 98.68% | 98.68% | Nielsen et al. (2013) | Nielsen et al. (2013) Table_3-28 |  | 100%
1A4ai | Commercial / institutional: stationary | Table_3-28 | Tier 2 emission factor | Gas Turbines | Natural Gas | NA | Hg | 1A4aiHg | 1A4aiGas TurbinesNatural GasHg | 0.1 | mg/GJ | 0.0013 | 0.68 | 0.65% | 340% | 340% | Nielsen et al. (2010) | Nielsen et al. (2010) Table_3-28 |  | 100%
1A4ai | Commercial / institutional: stationary | Table_3-28 | Tier 2 emission factor | Gas Turbines | Natural Gas | NA | As | 1A4aiAs | 1A4aiGas TurbinesNatural GasAs | 0.12 | mg/GJ | 0.06 | 0.24 | 25% | 100% | 100% | Nielsen et al. (2013) | Nielsen et al. (2013) Table_3-28 |  | 100%
1A4ai | Commercial / institutional: stationary | Table_3-28 | Tier 2 emission factor | Gas Turbines | Natural Gas | NA | Cr | 1A4aiCr | 1A4aiGas TurbinesNatural GasCr | 0.00076 | mg/GJ | 0.00038 | 0.0015 | 25% | 98.68% | 98.68% | Nielsen et al. (2013) | Nielsen et al. (2013) Table_3-28 |  | 100%
1A4ai | Commercial / institutional: stationary | Table_3-28 | Tier 2 emission factor | Gas Turbines | Natural Gas | NA | Se | 1A4aiSe | 1A4aiGas TurbinesNatural GasSe | 0.011 | mg/GJ | 0.0037 | 0.034 | 16.82% | 154.5% | 154.5% | US EPA (1998) | US EPA (1998) Table_3-28 |  | 100%
1A4ai | Commercial / institutional: stationary | Table_3-45 | Tier 2 emission factor | Gas Turbines | Natural Gas | NA | Cr | 1A4aiCr | 1A4aiGas TurbinesNatural GasCr | 0.00076 | mg/GJ | 0.00038 | 0.0015 | 25% | 98.68% | 98.68% | Nielsen et al. (2013) | Nielsen et al. (2013) Table_3-45 |  | 100%
1A4ai | Commercial / institutional: stationary | Table_3-25 | Tier 2 emission factor | Wood combustion >1MW – Boilers | Wood | NA | Benzo(k)fluoranthene | 1A4aiBenzo(k)fluoranthene | 1A4aiWood combustion >1MW – BoilersWoodBenzo(k)fluoranthene | 5 | mg/GJ | 2 | 10 | 20% | 100% | 100% | Boman et al. (2011); Johansson et al. (2004) | Boman et al. (2011); Johansson et al. (2004) Table_3-25 |  | 100%
1A4ai | Commercial / institutional: stationary | Table_3-45 | Tier 2 emission factor | Fuel oil (Distillate fuel oil) combustion in boilers > 1MW | Fuel oil (Residual fuel oil) | NA | Benzo(k)fluoranthene | 1A4aiBenzo(k)fluoranthene | 1A4aiFuel oil (Distillate fuel oil) combustion in boilers > 1MWFuel oil (Residual fuel oil)Benzo(k)fluoranthene | 1 | mg/GJ | 0.5 | 2 | 25% | 100% | 100% | Guidebook (2006) chapter B216 | Guidebook (2006) chapter B216 Table_3-45 |  | 100%
1A4ai | Commercial / institutional: stationary | Table_3-25 | Tier 2 emission factor | Wood combustion >1MW – Boilers | Wood | NA | Benzo(a)pyrene | 1A4aiBenzo(a)pyrene | 1A4aiWood combustion >1MW – BoilersWoodBenzo(a)pyrene | 10 | mg/GJ | 5 | 20 | 25% | 100% | 100% | Boman et al. (2011); Johansson et al. (2004) | Boman et al. (2011); Johansson et al. (2004) Table_3-25 |  | 100%
1A4ai | Commercial / institutional: stationary | Table_3-25 | Tier 2 emission factor | Fuel oil (Distillate fuel oil) combustion in boilers > 1MW | Fuel oil (Residual fuel oil) | NA | Cd | 1A4aiCd | 1A4aiFuel oil (Distillate fuel oil) combustion in boilers > 1MWFuel oil (Residual fuel oil)Cd | 0.3 | mg/GJ | 0.075 | 0.6 | 12.5% | 100% | 100% | Guidebook (2006) chapter B216 | Guidebook (2006) chapter B216 Table_3-25 |  | 100%
1A4ai | Commercial / institutional: stationary | Table_3-25 | Tier 2 emission factor | Fuel oil (Distillate fuel oil) combustion in boilers > 1MW | Fuel oil (Residual fuel oil) | NA | Cr | 1A4aiCr | 1A4aiFuel oil (Distillate fuel oil) combustion in boilers > 1MWFuel oil (Residual fuel oil)Cr | 20 | mg/GJ | 5 | 40 | 12.5% | 100% | 100% | Guidebook (2006) chapter B216 | Guidebook (2006) chapter B216 Table_3-25 |  | 100%
1A4ai | Commercial / institutional: stationary | Table_3-45 | Tier 2 emission factor | Fuel oil (Distillate fuel oil) combustion in boilers > 1MW | Fuel oil (Residual fuel oil) | NA | Hg | 1A4aiHg | 1A4aiFuel oil (Distillate fuel oil) combustion in boilers > 1MWFuel oil (Residual fuel oil)Hg | 0.1 | mg/GJ | 0.025 | 0.2 | 12.5% | 100% | 100% | Guidebook (2006) chapter B216 | Guidebook (2006) chapter B216 Table_3-45 |  | 100%
1A4ai | Commercial / institutional: stationary | Table_3-45 | Tier 2 emission factor | Wood combustion >1MW – Boilers | Wood | NA | SOx | 1A4aiSOx | 1A4aiWood combustion >1MW – BoilersWoodSOx | 11 | g/GJ | 8 | 40 | 36.36% | 181.8% | 181.8% | US EPA (2003) | US EPA (2003) Table_3-45 |  | 100%
1A4ai | Commercial / institutional: stationary | Table_3-45 | Tier 2 emission factor | Wood combustion >1MW – Boilers | Wood | NA | PM2.5 | 1A4aiPM2.5 | 1A4aiWood combustion >1MW – BoilersWoodPM2.5 | 37 | g/GJ | 18 | 74 | 24.32% | 100% | 100% | Denier van der Gon et al. (2015) applied on Johansson et al. (2004) | Denier van der Gon et al. (2015) applied on Johansson et al. (2004) Table_3-45 |  | 100%
1A4ai | Commercial / institutional: stationary | Table_3-45 | Tier 2 emission factor | Wood combustion >1MW – Boilers | Wood | NA | TSP | 1A4aiTSP | 1A4aiWood combustion >1MW – BoilersWoodTSP | 40 | g/GJ | 20 | 80 | 25% | 100% | 100% | Denier van der Gon et al. (2015) applied on Johansson et al. (2004) | Denier van der Gon et al. (2015) applied on Johansson et al. (2004) Table_3-45 |  | 100%
1A4ai | Commercial / institutional: stationary | Table_3-45 | Tier 2 emission factor | Wood combustion >1MW – Boilers | Wood | NA | HCB | 1A4aiHCB | 1A4aiWood combustion >1MW – BoilersWoodHCB | 5 | µg/GJ | 0.1 | 30 | 1% | 300% | 300% | Syc et al. (2011) | Syc et al. (2011) Table_3-45 |  | 100%
1A4ai | Commercial / institutional: stationary | Table_3-46 | Tier 2 emission factor | Wood combustion >1MW – Boilers | Wood | NA | Pb | 1A4aiPb | 1A4aiWood combustion >1MW – BoilersWoodPb | 27 | mg/GJ | 0.5 | 118 | 0.9259% | 218.5% | 218.5% | Hedberg et al. (2002); Tissari et al. (2007); Struschka et al. (2008); Lamberg et al. (2011) | Hedberg et al. (2002); Tissari et al. (2007); Struschka et al. (2008); Lamberg et al. (2011) Table_3-46 |  | 100%
1A4ai | Commercial / institutional: stationary | Table_3-46 | Tier 2 emission factor | Wood combustion <1MW – Boilers | Wood | NA | Cr | 1A4aiCr | 1A4aiWood combustion <1MW – BoilersWoodCr | 23 | mg/GJ | 1 | 100 | 2.174% | 217.4% | 217.4% | Hedberg et al. (2002); Struschka et al. (2008) | Hedberg et al. (2002); Struschka et al. (2008) Table_3-46 |  | 100%
1A4ai | Commercial / institutional: stationary | Table_3-46 | Tier 2 emission factor | Wood combustion <1MW – Boilers | Wood | NA | Benzo(k)fluoranthene | 1A4aiBenzo(k)fluoranthene | 1A4aiWood combustion <1MW – BoilersWoodBenzo(k)fluoranthene | 5 | mg/GJ | 2 | 10 | 20% | 100% | 100% | Boman et al. (2011); Johansson et al. (2004) | Boman et al. (2011); Johansson et al. (2004) Table_3-46 |  | 100%
1A4ai | Commercial / institutional: stationary | Table_3-24 | Tier 2 emission factor | Wood combustion <1MW – Boilers | Wood | NA | NH3 | 1A4aiNH3 | 1A4aiWood combustion <1MW – BoilersWoodNH3 | 37 | g/GJ | 18 | 74 | 24.32% | 100% | 100% | Roe et al. (2004) | Roe et al. (2004) Table_3-24 |  | 100%
1A4ai | Commercial / institutional: stationary | Table_3-24 | Tier 2 emission factor | Fuel oil (Distillate fuel oil) combustion in boilers ≤ 1MW | Fuel oil (Distillate fuel oil) | NA | Indeno(1,2,3-cd)pyrene | 1A4aiIndeno(1,2,3-cd)pyrene | 1A4aiFuel oil (Distillate fuel oil) combustion in boilers ≤ 1MWFuel oil (Distillate fuel oil)Indeno(1,2,3-cd)pyrene | 3 | mg/GJ | 0.75 | 6 | 12.5% | 100% | 100% | Guidebook (2006) chapter B216 | Guidebook (2006) chapter B216 Table_3-24 |  | 100%
1A4ai | Commercial / institutional: stationary | Table_3-25 | Tier 2 emission factor | Fuel oil (Distillate fuel oil) combustion in boilers ≤ 1MW | Fuel oil (Distillate fuel oil) | NA | NMVOC | 1A4aiNMVOC | 1A4aiFuel oil (Distillate fuel oil) combustion in boilers ≤ 1MWFuel oil (Distillate fuel oil)NMVOC | 15 | g/GJ | 9 | 15 | 30% | 50% | 50% | Guidebook (2006) chapter B216 | Guidebook (2006) chapter B216 Table_3-25 |  | 100%
1A4ai | Commercial / institutional: stationary | Table_3-46 | Tier 2 emission factor | Fuel oil (Distillate fuel oil) combustion in boilers > 1MW | Fuel oil (Residual fuel oil) | NA | As | 1A4aiAs | 1A4aiFuel oil (Distillate fuel oil) combustion in boilers > 1MWFuel oil (Residual fuel oil)As | 1 | mg/GJ | 0.25 | 2 | 12.5% | 100% | 100% | Guidebook (2006) chapter B216 | Guidebook (2006) chapter B216 Table_3-46 |  | 100%
1A4ai | Commercial / institutional: stationary | Table_3-46 | Tier 2 emission factor | Wood combustion <1MW – Boilers | Wood | NA | Zn | 1A4aiZn | 1A4aiWood combustion <1MW – BoilersWoodZn | 512 | mg/GJ | 80 | 1300 | 7.812% | 127% | 127% | Hedberg et al. (2002); Tissari et al. (2007); Struschka et al. (2008); Lamberg et al. (2011) | Hedberg et al. (2002); Tissari et al. (2007); Struschka et al. (2008); Lamberg et al. (2011) Table_3-46 |  | 100%
1A4ai | Commercial / institutional: stationary | Table_3-24 | Tier 2 emission factor | Wood combustion <1MW – Boilers | Wood | NA | SOx | 1A4aiSOx | 1A4aiWood combustion <1MW – BoilersWoodSOx | 11 | g/GJ | 8 | 40 | 36.36% | 181.8% | 181.8% | US EPA (2003) | US EPA (2003) Table_3-24 |  | 100%
1A4ai | Commercial / institutional: stationary | Table_3-24 | Tier 2 emission factor | Fuel oil (Distillate fuel oil) combustion in boilers ≤ 1MW | Fuel oil (Distillate fuel oil) | NA | Benzo(k)fluoranthene | 1A4aiBenzo(k)fluoranthene | 1A4aiFuel oil (Distillate fuel oil) combustion in boilers ≤ 1MWFuel oil (Distillate fuel oil)Benzo(k)fluoranthene | 6 | 1.5 | 12 | 10 | 100% | 83.33% | 100% | Guidebook (2006) chapter B216 | Guidebook (2006) chapter B216 Table_3-24 |  | 100%
1A4ai | Commercial / institutional: stationary | Table_3-2_35 | Tier 2 emission factor | Fuel oil (Distillate fuel oil) combustion in boilers ≤ 1MW | Fuel oil (Distillate fuel oil) | NA | Cd | 1A4aiCd | 1A4aiFuel oil (Distillate fuel oil) combustion in boilers ≤ 1MWFuel oil (Distillate fuel oil)Cd | 0.3 | mg/GJ | 0.075 | 0.6 | 12.5% | 100% | 100% | Guidebook (2006) chapter B216 | Guidebook (2006) chapter B216 Table_3-2_35 |  | 100%
1A4bi | Residential plants | Table_3-15 | Tier 2 emission factor | Small (single household scale, capacity <=50 kWth) boilers | Solid Fuel (not biomass) | NA | Indeno(1,2,3-cd)pyrene | 1A4biIndeno(1,2,3-cd)pyrene | 1A4biSmall (single household scale, capacity <=50 kWth) boilersSolid Fuel (not biomass)Indeno(1,2,3-cd)pyrene | 90 | mg/GJ | 54 | 144 | 30% | 80% | 80% | Guidebook (2006) chapter B216 | Guidebook (2006) chapter B216 Table_3-15 |  | 100%
1A4bi | Residential plants | Table_3-15 | Tier 2 emission factor | Small (single household scale, capacity <=50 kWth) boilers | Solid Fuel (not biomass) | NA | Se | 1A4biSe | 1A4biSmall (single household scale, capacity <=50 kWth) boilersSolid Fuel (not biomass)Se | 2 | mg/GJ | 1.2 | 2.4 | 30% | 60% | 60% | Guidebook (2006) chapter B216 | Guidebook (2006) chapter B216 Table_3-15 |  | 100%
1A4bi | Residential plants | Table_3-15 | Tier 2 emission factor | Small (single household scale, capacity <=50 kWth) boilers | Solid Fuel (not biomass) | NA | As | 1A4biAs | 1A4biSmall (single household scale, capacity <=50 kWth) boilersSolid Fuel (not biomass)As | 5 | mg/GJ | 0.9 | 6 | 9% | 60% | 60% | Guidebook (2006) chapter B216 | Guidebook (2006) chapter B216 Table_3-15 |  | 100%
1A4bi | Residential plants | Table_3-15 | Tier 2 emission factor | Small (single household scale, capacity <=50 kWth) boilers | Solid Fuel (not biomass) | NA | NOx | 1A4biNOx | 1A4biSmall (single household scale, capacity <=50 kWth) boilersSolid Fuel (not biomass)NOx | 158 | g/GJ | 80 | 300 | 25.32% | 94.94% | 94.94% | US EPA (1998) | US EPA (1998) Table_3-15 |  | 100%
1A4bi | Residential plants | Table_3-15 | Tier 2 emission factor | Small (single household scale, capacity <=50 kWth) boilers | Solid Fuel (not biomass) | NA | NMVOC | 1A4biNMVOC | 1A4biSmall (single household scale, capacity <=50 kWth) boilersSolid Fuel (not biomass)NMVOC | 174 | g/GJ | 87 | 260 | 25% | 74.71% | 74.71% | US EPA (1998) | US EPA (1998) Table_3-15 |  | 100%
1A4bi | Residential plants | Table_3-15 | Tier 2 emission factor | Small (single household scale, capacity <=50 kWth) boilers | Solid Fuel (not biomass) | NA | CO | 1A4biCO | 1A4biSmall (single household scale, capacity <=50 kWth) boilersSolid Fuel (not biomass)CO | 4787 | g/GJ | 3000 | 7000 | 31.33% | 73.11% | 73.11% | US EPA (1998) | US EPA (1998) Table_3-15 |  | 100%
1A4bi | Residential plants | Table_3-15 | Tier 2 emission factor | Small (single household scale, capacity <=50 kWth) boilers | Solid Fuel (not biomass) | NA | PM10 | 1A4biPM10 | 1A4biSmall (single household scale, capacity <=50 kWth) boilersSolid Fuel (not biomass)PM10 | 225 | g/GJ | 113 | 338 | 25.11% | 75.11% | 75.11% | Tivari et al. (2012) | Tivari et al. (2012) Table_3-15 |  | 100%
1A4bi | Residential plants | Table_3-15 | Tier 2 emission factor | Small (single household scale, capacity <=50 kWth) boilers | Solid Fuel (not biomass) | NA | Pb | 1A4biPb | 1A4biSmall (single household scale, capacity <=50 kWth) boilersSolid Fuel (not biomass)Pb | 200 | mg/GJ | 60 | 240 | 15% | 60% | 60% | Guidebook (2006) chapter B216 | Guidebook (2006) chapter B216 Table_3-15 |  | 100%
1A4bi | Residential plants | Table_3-15 | Tier 2 emission factor | Small (single household scale, capacity <=50 kWth) boilers | Solid Fuel (not biomass) | NA | Cd | 1A4biCd | 1A4biSmall (single household scale, capacity <=50 kWth) boilersSolid Fuel (not biomass)Cd | 3 | mg/GJ | 0.6 | 3.6 | 10% | 60% | 60% | Guidebook (2006) chapter B216 | Guidebook (2006) chapter B216 Table_3-15 |  | 100%
1A4bi | Residential plants | Table_3-16 | Tier 2 emission factor | Small (single household scale, capacity <=50 kWth) boilers | Solid Fuel (not biomass) | NA | Cd | 1A4biCd | 1A4biSmall (single household scale, capacity <=50 kWth) boilersSolid Fuel (not biomass)Cd | 3 | mg/GJ | 0.6 | 3.6 | 10% | 60% | 60% | Guidebook (2006) chapter B216 | Guidebook (2006) chapter B216 Table_3-16 |  | 100%
1A4bi | Residential plants | Table_3-16 | Tier 2 emission factor | Small (single household scale, capacity <=50 kWth) boilers | Natural Gas | NA | CO | 1A4biCO | 1A4biSmall (single household scale, capacity <=50 kWth) boilersNatural GasCO | 22 | g/GJ | 18 | 42 | 40.91% | 95.45% | 95.45% | DGC (2009) | DGC (2009) Table_3-16 |  | 100%
1A4bi | Residential plants | Table_3-40 | Tier 2 emission factor | Small (single household scale, capacity <=50 kWth) boilers | Natural Gas | NA | NMVOC | 1A4biNMVOC | 1A4biSmall (single household scale, capacity <=50 kWth) boilersNatural GasNMVOC | 1.8 | g/GJ | 1.1 | 2.5 | 30.56% | 69.44% | 69.44% | Italian Ministry for the Environment (2005) | Italian Ministry for the Environment (2005) Table_3-40 |  | 100%
1A4bi | Residential plants | Table_3-14 | Tier 2 emission factor | Conventional stoves | Wood and similar wood waste | NA | Benzo(b)fluoranthene | 1A4biBenzo(b)fluoranthene | 1A4biConventional stovesWood and similar wood wasteBenzo(b)fluoranthene | 111 | mg/GJ | 11 | 1110 | 4.955% | 500% | 500% | Goncalves et al. (2012); Tissari et al. (2007); Hedberg et al. (2002); Pettersson et al. (2011); Glasius et al. (2005); Paulrud et al. (2006); Johansson et al. (2003); Lamberg et al. (2011) | Goncalves et al. (2012); Tissari et al. (2007); Hedberg et al. (2002); Pettersson et al. (2011); Glasius et al. (2005); Paulrud et al. (2006); Johansson et al. (2003); Lamberg et al. (2011) Table_3-14 |  | 100%
1A4bi | Residential plants | Table_3-40 | Tier 2 emission factor | Stoves | Solid Fuel (not biomass) | NA | HCB | 1A4biHCB | 1A4biStovesSolid Fuel (not biomass)HCB | 0.62 | µg/GJ | 0.31 | 1.2 | 25% | 96.77% | 96.77% | Guidebook (2006) chapter B216 | Guidebook (2006) chapter B216 Table_3-40 |  | 100%
1A4bi | Residential plants | Table_3-40 | Tier 2 emission factor | Conventional stoves | Wood and similar wood waste | NA | PM2.5 | 1A4biPM2.5 | 1A4biConventional stovesWood and similar wood wastePM2.5 | 740 | g/GJ | 370 | 1480 | 25% | 100% | 100% | Alves et al. (2011); Glasius et al. (2005) | Alves et al. (2011); Glasius et al. (2005) Table_3-40 |  | 100%
1A4bi | Residential plants | Table_3-40 | Tier 2 emission factor | Conventional stoves | Wood and similar wood waste | NA | Benzo(a)pyrene | 1A4biBenzo(a)pyrene | 1A4biConventional stovesWood and similar wood wasteBenzo(a)pyrene | 121 | mg/GJ | 12 | 1210 | 4.959% | 500% | 500% | Goncalves et al. (2012); Tissari et al. (2007); Hedberg et al. (2002); Pettersson et al. (2011); Glasius et al. (2005); Paulrud et al. (2006); Johansson et al. (2003); Lamberg et al. (2011) | Goncalves et al. (2012); Tissari et al. (2007); Hedberg et al. (2002); Pettersson et al. (2011); Glasius et al. (2005); Paulrud et al. (2006); Johansson et al. (2003); Lamberg et al. (2011) Table_3-40 |  | 100%
1A4bi | Residential plants | Table_3-40 | Tier 2 emission factor | Conventional stoves | Wood and similar wood waste | NA | CO | 1A4biCO | 1A4biConventional stovesWood and similar wood wasteCO | 4000 | g/GJ | 1000 | 10000 | 12.5% | 125% | 125% | Pettersson et al. (2011); Goncalves et al. (2012) | Pettersson et al. (2011); Goncalves et al. (2012) Table_3-40 |  | 100%
1A4bi | Residential plants | Table_3-40 | Tier 2 emission factor | Conventional stoves | Wood and similar wood waste | NA | HCB | 1A4biHCB | 1A4biConventional stovesWood and similar wood wasteHCB | 5 | µg/GJ | 0.1 | 30 | 1% | 300% | 300% | Syc et al. (2011) | Syc et al. (2011) Table_3-40 |  | 100%
1A4bi | Residential plants | Table_3-13 | Tier 2 emission factor | Conventional stoves | Wood and similar wood waste | NA | TSP | 1A4biTSP | 1A4biConventional stovesWood and similar wood wasteTSP | 800 | g/GJ | 400 | 1600 | 25% | 100% | 100% | Alves et al. (2011); Glasius et al. (2005) | Alves et al. (2011); Glasius et al. (2005) Table_3-13 |  | 100%
1A4bi | Residential plants | Table_3-13 | Tier 2 emission factor | Stoves, Fireplaces, Saunas and Outdoor Heaters | Natural Gas | NA | Hg | 1A4biHg | 1A4biStoves, Fireplaces, Saunas and Outdoor HeatersNatural GasHg | 0.1 | mg/GJ | 0.0013 | 0.68 | 0.65% | 340% | 340% | Nielsen et al. (2010) | Nielsen et al. (2010) Table_3-13 |  | 100%
1A4bi | Residential plants | Table_3-13 | Tier 2 emission factor | Stoves, Fireplaces, Saunas and Outdoor Heaters | Natural Gas | NA | CO | 1A4biCO | 1A4biStoves, Fireplaces, Saunas and Outdoor HeatersNatural GasCO | 30 | g/GJ | 18 | 42 | 30% | 70% | 70% | DGC (2009) | DGC (2009) Table_3-13 |  | 100%
1A4bi | Residential plants | Table_3-13 | Tier 2 emission factor | Stoves, Fireplaces, Saunas and Outdoor Heaters | Natural Gas | NA | NMVOC | 1A4biNMVOC | 1A4biStoves, Fireplaces, Saunas and Outdoor HeatersNatural GasNMVOC | 2 | g/GJ | 1.2 | 2.8 | 30% | 70% | 70% | Zhang et al. (2000) | Zhang et al. (2000) Table_3-13 |  | 100%
1A4bi | Residential plants | Table_3-13 | Tier 2 emission factor | Stoves, Fireplaces, Saunas and Outdoor Heaters | Natural Gas | NA | PM2.5 | 1A4biPM2.5 | 1A4biStoves, Fireplaces, Saunas and Outdoor HeatersNatural GasPM2.5 | 2.2 | g/GJ | 1.3 | 3.1 | 29.55% | 70.45% | 70.45% | * | * Table_3-13 |  | 100%
1A4bi | Residential plants | Table_3-13 | Tier 2 emission factor | Stoves, Fireplaces, Saunas and Outdoor Heaters | Natural Gas | NA | Cu | 1A4biCu | 1A4biStoves, Fireplaces, Saunas and Outdoor HeatersNatural GasCu | 7.6e-05 | mg/GJ | 3.8e-05 | 0.00015 | 25% | 98.68% | 98.68% | Nielsen et al. (2013) | Nielsen et al. (2013) Table_3-13 |  | 100%
1A4bi | Residential plants | Table_3-13 | Tier 2 emission factor | Stoves, Fireplaces, Saunas and Outdoor Heaters | Natural Gas | NA | Zn | 1A4biZn | 1A4biStoves, Fireplaces, Saunas and Outdoor HeatersNatural GasZn | 0.0015 | mg/GJ | 0.00075 | 0.003 | 25% | 100% | 100% | Nielsen et al. (2013) | Nielsen et al. (2013) Table_3-13 |  | 100%
1A4bi | Residential plants | Table_3-13 | Tier 2 emission factor | Stoves, Fireplaces, Saunas and Outdoor Heaters | Natural Gas | NA | PCDD/F | 1A4biPCDD/F | 1A4biStoves, Fireplaces, Saunas and Outdoor HeatersNatural GasPCDD/F | 1.5 | ng I-TEQ/GJ | 0.8 | 2.3 | 26.67% | 76.67% | 76.67% | UNEP (2005) | UNEP (2005) Table_3-13 |  | 100%
1A4bi | Residential plants | Table_3-12 | Tier 2 emission factor | Stoves, Fireplaces, Saunas and Outdoor Heaters | Natural Gas | NA | Benzo(b)fluoranthene | 1A4biBenzo(b)fluoranthene | 1A4biStoves, Fireplaces, Saunas and Outdoor HeatersNatural GasBenzo(b)fluoranthene | 0.84 | µg/GJ | 0.28 | 0.84 | 16.67% | 50% | 50% | US EPA (1998) | US EPA (1998) Table_3-12 |  | 100%
1A4bi | Residential plants | Table_3-12 | Tier 2 emission factor | Fireplaces, Saunas and Outdoor Heaters | Solid Fuel (not biomass) | NA | CO | 1A4biCO | 1A4biFireplaces, Saunas and Outdoor HeatersSolid Fuel (not biomass)CO | 5000 | g/GJ | 3000 | 7000 | 30% | 70% | 70% | Guidebook (2006) chapter B216 | Guidebook (2006) chapter B216 Table_3-12 |  | 100%
1A4bi | Residential plants | Table_3-12 | Tier 2 emission factor | Fireplaces, Saunas and Outdoor Heaters | Solid Fuel (not biomass) | NA | NMVOC | 1A4biNMVOC | 1A4biFireplaces, Saunas and Outdoor HeatersSolid Fuel (not biomass)NMVOC | 600 | g/GJ | 360 | 840 | 30% | 70% | 70% | Guidebook (2006) chapter B216 | Guidebook (2006) chapter B216 Table_3-12 |  | 100%
1A4bi | Residential plants | Table_3-12 | Tier 2 emission factor | Fireplaces, Saunas and Outdoor Heaters | Solid Fuel (not biomass) | NA | NH3 | 1A4biNH3 | 1A4biFireplaces, Saunas and Outdoor HeatersSolid Fuel (not biomass)NH3 | 5 | g/GJ | 3 | 7 | 30% | 70% | 70% | Guidebook (2006) chapter B216 | Guidebook (2006) chapter B216 Table_3-12 |  | 100%
1A4bi | Residential plants | Table_3-12 | Tier 2 emission factor | Fireplaces, Saunas and Outdoor Heaters | Solid Fuel (not biomass) | NA | PM10 | 1A4biPM10 | 1A4biFireplaces, Saunas and Outdoor HeatersSolid Fuel (not biomass)PM10 | 330 | g/GJ | 198 | 462 | 30% | 70% | 70% | Guidebook (2006) chapter B216 | Guidebook (2006) chapter B216 Table_3-12 |  | 100%
1A4bi | Residential plants | Table_3-12 | Tier 2 emission factor | Fireplaces, Saunas and Outdoor Heaters | Solid Fuel (not biomass) | NA | Cd | 1A4biCd | 1A4biFireplaces, Saunas and Outdoor HeatersSolid Fuel (not biomass)Cd | 0.5 | mg/GJ | 0.3 | 0.7 | 30% | 70% | 70% | Guidebook (2006) chapter B216 | Guidebook (2006) chapter B216 Table_3-12 |  | 100%
1A4bi | Residential plants | Table_3-14 | Tier 2 emission factor | Fireplaces, Saunas and Outdoor Heaters | Solid Fuel (not biomass) | NA | PCDD/F | 1A4biPCDD/F | 1A4biFireplaces, Saunas and Outdoor HeatersSolid Fuel (not biomass)PCDD/F | 500 | ng I-TEQ/GJ | 300 | 700 | 30% | 70% | 70% | Guidebook (2006) chapter B216 | Guidebook (2006) chapter B216 Table_3-14 |  | 100%
1A4bi | Residential plants | Table_3-14 | Tier 2 emission factor | Stoves | Solid Fuel (not biomass) | NA | SOx | 1A4biSOx | 1A4biStovesSolid Fuel (not biomass)SOx | 900 | g/GJ | 540 | 1000 | 30% | 55.56% | 55.56% | Guidebook (2006) chapter B216 | Guidebook (2006) chapter B216 Table_3-14 |  | 100%
1A4bi | Residential plants | Table_3-14 | Tier 2 emission factor | Stoves | Solid Fuel (not biomass) | NA | Pb | 1A4biPb | 1A4biStovesSolid Fuel (not biomass)Pb | 100 | mg/GJ | 60 | 240 | 30% | 120% | 120% | Guidebook (2006) chapter B216 | Guidebook (2006) chapter B216 Table_3-14 |  | 100%
1A4bi | Residential plants | Table_3-39 | Tier 2 emission factor | Stoves | Solid Fuel (not biomass) | NA | Ni | 1A4biNi | 1A4biStovesSolid Fuel (not biomass)Ni | 10 | mg/GJ | 6 | 24 | 30% | 120% | 120% | Guidebook (2006) chapter B216 | Guidebook (2006) chapter B216 Table_3-39 |  | 100%
1A4bi | Residential plants | Table_3-39 | Tier 2 emission factor | Open fireplaces | Wood | NA | Benzo(b)fluoranthene | 1A4biBenzo(b)fluoranthene | 1A4biOpen fireplacesWoodBenzo(b)fluoranthene | 111 | mg/GJ | 11 | 1110 | 4.955% | 500% | 500% | Goncalves et al. (2012); Tissari et al. (2007); Hedberg et al. (2002); Pettersson et al. (2011); Glasius et al. (2005); Paulrud et al. (2006); Johansson et al. (2003); Lamberg et al. (2011) | Goncalves et al. (2012); Tissari et al. (2007); Hedberg et al. (2002); Pettersson et al. (2011); Glasius et al. (2005); Paulrud et al. (2006); Johansson et al. (2003); Lamberg et al. (2011) Table_3-39 |  | 100%
1A4bi | Residential plants | Table_3-39 | Tier 2 emission factor | Open fireplaces | Wood | NA | CO | 1A4biCO | 1A4biOpen fireplacesWoodCO | 4000 | g/GJ | 1000 | 10000 | 12.5% | 125% | 125% | Goncalves et al. (2012) | Goncalves et al. (2012) Table_3-39 |  | 100%
1A4bi | Residential plants | Table_3-39 | Tier 2 emission factor | Open fireplaces | Wood | NA | SOx | 1A4biSOx | 1A4biOpen fireplacesWoodSOx | 11 | g/GJ | 8 | 40 | 36.36% | 181.8% | 181.8% | US EPA (1996) AP-42, Chapter 1.9 | US EPA (1996) AP-42, Chapter 1.9 Table_3-39 |  | 100%
1A4bi | Residential plants | Table_3-39 | Tier 2 emission factor | Open fireplaces | Wood | NA | Se | 1A4biSe | 1A4biOpen fireplacesWoodSe | 0.5 | mg/GJ | 0.25 | 1.1 | 25% | 110% | 110% | Hedberg et al. (2002) | Hedberg et al. (2002) Table_3-39 |  | 100%
1A4bi | Residential plants | Table_3-39 | Tier 2 emission factor | Open fireplaces | Wood | NA | Pb | 1A4biPb | 1A4biOpen fireplacesWoodPb | 27 | mg/GJ | 0.5 | 118 | 0.9259% | 218.5% | 218.5% | Hedberg et al. (2002); Tissari et al. (2007); Struschka et al. (2008); Lamberg et al. (2011) | Hedberg et al. (2002); Tissari et al. (2007); Struschka et al. (2008); Lamberg et al. (2011) Table_3-39 |  | 100%
1A4bi | Residential plants | Table_3-39 | Tier 2 emission factor | Open fireplaces | Wood | NA | PM10 | 1A4biPM10 | 1A4biOpen fireplacesWoodPM10 | 840 | g/GJ | 420 | 1680 | 25% | 100% | 100% | Alves et al. (2011) | Alves et al. (2011) Table_3-39 |  | 100%
1A4bi | Residential plants | Table_3-39 | Tier 2 emission factor | Open fireplaces | Wood | NA | Benzo(k)fluoranthene | 1A4biBenzo(k)fluoranthene | 1A4biOpen fireplacesWoodBenzo(k)fluoranthene | 42 | mg/GJ | 4 | 420 | 4.762% | 500% | 500% | Goncalves et al. (2012); Tissari et al. (2007); Hedberg et al. (2002); Pettersson et al. (2011); Glasius et al. (2005); Paulrud et al. (2006); Johansson et al. (2003); Lamberg et al. (2011) | Goncalves et al. (2012); Tissari et al. (2007); Hedberg et al. (2002); Pettersson et al. (2011); Glasius et al. (2005); Paulrud et al. (2006); Johansson et al. (2003); Lamberg et al. (2011) Table_3-39 |  | 100%
1A4bi | Residential plants | Table_3-30 | Tier 2 emission factor | Open fireplaces | Wood | NA | Benzo(a)pyrene | 1A4biBenzo(a)pyrene | 1A4biOpen fireplacesWoodBenzo(a)pyrene | 121 | mg/GJ | 12 | 1210 | 4.959% | 500% | 500% | Goncalves et al. (2012); Tissari et al. (2007); Hedberg et al. (2002); Pettersson et al. (2011); Glasius et al. (2005); Paulrud et al. (2006); Johansson et al. (2003); Lamberg et al. (2011) | Goncalves et al. (2012); Tissari et al. (2007); Hedberg et al. (2002); Pettersson et al. (2011); Glasius et al. (2005); Paulrud et al. (2006); Johansson et al. (2003); Lamberg et al. (2011) Table_3-30 |  | 100%
1A4bi | Residential plants | Table_3-30 | Tier 2 emission factor | Stationary reciprocating engines | Natural Gas | NA | Cu | 1A4biCu | 1A4biStationary reciprocating enginesNatural GasCu | 0.01 | mg/GJ | 0.005 | 0.02 | 25% | 100% | 100% | Nielsen et al. (2010) | Nielsen et al. (2010) Table_3-30 |  | 100%
1A4bi | Residential plants | Table_3-30 | Tier 2 emission factor | Stationary reciprocating engines | Natural Gas | NA | Benzo(k)fluoranthene | 1A4biBenzo(k)fluoranthene | 1A4biStationary reciprocating enginesNatural GasBenzo(k)fluoranthene | 1.7 | µg/GJ | 0.34 | 8.5 | 10% | 250% | 250% | Nielsen et al. (2010) | Nielsen et al. (2010) Table_3-30 |  | 100%
1A4bi | Residential plants | Table_3-31 | Tier 2 emission factor | Stationary reciprocating engines | Natural Gas | NA | Benzo(b)fluoranthene | 1A4biBenzo(b)fluoranthene | 1A4biStationary reciprocating enginesNatural GasBenzo(b)fluoranthene | 9 | µg/GJ | 1.8 | 45 | 10% | 250% | 250% | Nielsen et al. (2010) | Nielsen et al. (2010) Table_3-31 |  | 100%
1A4bi | Residential plants | Table_3-30 | Tier 2 emission factor | Reciprocating Engines | Gas Oil | NA | NOx | 1A4biNOx | 1A4biReciprocating EnginesGas OilNOx | 942 | g/GJ | 565 | 1319 | 29.99% | 70.01% | 70.01% | Nielsen et al. (2010) | Nielsen et al. (2010) Table_3-30 |  | 100%
1A4bi | Residential plants | Table_3-30 | Tier 2 emission factor | Stationary reciprocating engines | Natural Gas | NA | Se | 1A4biSe | 1A4biStationary reciprocating enginesNatural GasSe | 0.2 | mg/GJ | 0.05 | 0.2 | 12.5% | 50% | 50% | Nielsen et al. (2010) | Nielsen et al. (2010) Table_3-30 |  | 100%
1A4bi | Residential plants | Table_3-30 | Tier 2 emission factor | Stationary reciprocating engines | Natural Gas | NA | Zn | 1A4biZn | 1A4biStationary reciprocating enginesNatural GasZn | 2.9 | mg/GJ | 1.5 | 5.8 | 25.86% | 100% | 100% | Nielsen et al. (2010) | Nielsen et al. (2010) Table_3-30 |  | 100%
1A4bi | Residential plants | Table_3-30 | Tier 2 emission factor | Stationary reciprocating engines | Natural Gas | NA | Benzo(a)pyrene | 1A4biBenzo(a)pyrene | 1A4biStationary reciprocating enginesNatural GasBenzo(a)pyrene | 1.2 | µg/GJ | 0.24 | 6 | 10% | 250% | 250% | Nielsen et al. (2010) | Nielsen et al. (2010) Table_3-30 |  | 100%
1A4bi | Residential plants | Table_3-31 | Tier 2 emission factor | Reciprocating Engines | Gas Oil | NA | Hg | 1A4biHg | 1A4biReciprocating EnginesGas OilHg | 0.11 | mg/GJ | 0.055 | 0.22 | 25% | 100% | 100% | Nielsen et al. (2010) | Nielsen et al. (2010) Table_3-31 |  | 100%
1A4bi | Residential plants | Table_3-31 | Tier 2 emission factor | Reciprocating Engines | Gas Oil | NA | As | 1A4biAs | 1A4biReciprocating EnginesGas OilAs | 0.06 | mg/GJ | 0.03 | 0.12 | 25% | 100% | 100% | Nielsen et al. (2010) | Nielsen et al. (2010) Table_3-31 |  | 100%
1A4bi | Residential plants | Table_3-31 | Tier 2 emission factor | Reciprocating Engines | Gas Oil | NA | Cr | 1A4biCr | 1A4biReciprocating EnginesGas OilCr | 0.2 | mg/GJ | 0.1 | 0.4 | 25% | 100% | 100% | Nielsen et al. (2010) | Nielsen et al. (2010) Table_3-31 |  | 100%
1A4bi | Residential plants | Table_3-31 | Tier 2 emission factor | Reciprocating Engines | Gas Oil | NA | CO | 1A4biCO | 1A4biReciprocating EnginesGas OilCO | 130 | g/GJ | 78 | 182 | 30% | 70% | 70% | Nielsen et al. (2010) | Nielsen et al. (2010) Table_3-31 |  | 100%
1A4bi | Residential plants | Table_3-29 | Tier 2 emission factor | Reciprocating Engines | Gas Oil | NA | PM2.5 | 1A4biPM2.5 | 1A4biReciprocating EnginesGas OilPM2.5 | 30 | g/GJ | 18 | 42 | 30% | 70% | 70% | * | * Table_3-29 |  | 100%
1A4bi | Residential plants | Table_3-29 | Tier 2 emission factor | Gas Turbines | Gas Oil | NA | Cu | 1A4biCu | 1A4biGas TurbinesGas OilCu | 0.13 | mg/GJ | 0.065 | 0.26 | 25% | 100% | 100% | Pulles et al. (2012) | Pulles et al. (2012) Table_3-29 |  | 100%
1A4bi | Residential plants | Table_3-29 | Tier 2 emission factor | Gas Turbines | Gas Oil | NA | Hg | 1A4biHg | 1A4biGas TurbinesGas OilHg | 0.12 | mg/GJ | 0.03 | 0.12 | 12.5% | 50% | 50% | Pulles et al. (2012) | Pulles et al. (2012) Table_3-29 |  | 100%
1A4bi | Residential plants | Table_3-30 | Tier 2 emission factor | Gas Turbines | Gas Oil | NA | As | 1A4biAs | 1A4biGas TurbinesGas OilAs | 0.002 | mg/GJ | 0.0005 | 0.002 | 12.5% | 50% | 50% | Pulles et al. (2012) | Pulles et al. (2012) Table_3-30 |  | 100%
1A4bi | Residential plants | Table_3-30 | Tier 2 emission factor | Stationary reciprocating engines | Natural Gas | NA | Cd | 1A4biCd | 1A4biStationary reciprocating enginesNatural GasCd | 0.003 | mg/GJ | 0.00075 | 0.003 | 12.5% | 50% | 50% | Nielsen et al. (2010) | Nielsen et al. (2010) Table_3-30 |  | 100%
1A4bi | Residential plants | Table_3-30 | Tier 2 emission factor | Stationary reciprocating engines | Natural Gas | NA | NOx | 1A4biNOx | 1A4biStationary reciprocating enginesNatural GasNOx | 135 | g/GJ | 81 | 189 | 30% | 70% | 70% | Nielsen et al. (2010) | Nielsen et al. (2010) Table_3-30 |  | 100%
1A4bi | Residential plants | Table_3-30 | Tier 2 emission factor | Stationary reciprocating engines | Natural Gas | NA | Hg | 1A4biHg | 1A4biStationary reciprocating enginesNatural GasHg | 0.1 | mg/GJ | 0.025 | 0.1 | 12.5% | 50% | 50% | Nielsen et al. (2010) | Nielsen et al. (2010) Table_3-30 |  | 100%
1A4bi | Residential plants | Table_3-30 | Tier 2 emission factor | Stationary reciprocating engines | Natural Gas | NA | PM2.5 | 1A4biPM2.5 | 1A4biStationary reciprocating enginesNatural GasPM2.5 | 2 | g/GJ | 1 | 3 | 25% | 75% | 75% | * | * Table_3-30 |  | 100%
1A4bi | Residential plants | Table_3-30 | Tier 2 emission factor | Stationary reciprocating engines | Natural Gas | NA | As | 1A4biAs | 1A4biStationary reciprocating enginesNatural GasAs | 0.05 | mg/GJ | 0.0125 | 0.05 | 12.5% | 50% | 50% | Nielsen et al. (2010) | Nielsen et al. (2010) Table_3-30 |  | 100%
1A4bi | Residential plants | Table_3-30 | Tier 2 emission factor | Stationary reciprocating engines | Natural Gas | NA | Cr | 1A4biCr | 1A4biStationary reciprocating enginesNatural GasCr | 0.05 | mg/GJ | 0.025 | 0.1 | 25% | 100% | 100% | Nielsen et al. (2010) | Nielsen et al. (2010) Table_3-30 |  | 100%
1A4bi | Residential plants | Table_3-30 | Tier 2 emission factor | Stationary reciprocating engines | Natural Gas | NA | TSP | 1A4biTSP | 1A4biStationary reciprocating enginesNatural GasTSP | 2 | g/GJ | 1 | 3 | 25% | 75% | 75% | BUWAL (2001) | BUWAL (2001) Table_3-30 |  | 100%
1A4bi | Residential plants | Table_3-6 | Tier 2 emission factor | Stationary reciprocating engines | Natural Gas | NA | PM10 | 1A4biPM10 | 1A4biStationary reciprocating enginesNatural GasPM10 | 2 | g/GJ | 1 | 3 | 25% | 75% | 75% | BUWAL (2001) | BUWAL (2001) Table_3-6 |  | 100%
1A4bi | Residential plants | Table_3-6 | Tier 1 emission factor | NA | Biomass | NA | BC | 1A4biBC | 1A4biNABiomassBC | 10 | % of PM2.5 | 2 | 20 | 10% | 100% | 100% | Alves et al. (2011); Goncalves et al. (2011); Fernandes et al. (2011); Bølling et al. (2009); US EPA SPECIATE (2002); Rau (1989) | Alves et al. (2011); Goncalves et al. (2011); Fernandes et al. (2011); Bølling et al. (2009); US EPA SPECIATE (2002); Rau (1989) Table_3-6 |  | 100%
1A4bi | Residential plants | Table_3-6 | Tier 1 emission factor | NA | Biomass | NA | PCB | 1A4biPCB | 1A4biNABiomassPCB | 0.06 | µg/GJ | 0.006 | 0.6 | 5% | 500% | 500% | Hedman et al. (2006) | Hedman et al. (2006) Table_3-6 |  | 100%
1A4bi | Residential plants | Table_3-6 | Tier 1 emission factor | NA | Biomass | NA | TSP | 1A4biTSP | 1A4biNABiomassTSP | 800 | g/GJ | 400 | 1600 | 25% | 100% | 100% | Alves et al. (2011); Glasius et al. (2005) | Alves et al. (2011); Glasius et al. (2005) Table_3-6 |  | 100%
1A4bi | Residential plants | Table_3-5 | Tier 1 emission factor | NA | Biomass | NA | NH3 | 1A4biNH3 | 1A4biNABiomassNH3 | 70 | g/GJ | 35 | 140 | 25% | 100% | 100% | Roe et al. (2004) | Roe et al. (2004) Table_3-5 |  | 100%
1A4bi | Residential plants | Table_3-6 | Tier 1 emission factor | NA | 'Other' Liquid Fuels | NA | Pb | 1A4biPb | 1A4biNA'Other' Liquid FuelsPb | 0.012 | mg/GJ | 0.01 | 0.02 | 41.67% | 83.33% | 83.33% | Average of Tier 2 EFs for residential liquid fuel combustion for all technologies | Average of Tier 2 EFs for residential liquid fuel combustion for all technologies Table_3-6 |  | 100%
1A4bi | Residential plants | Table_3-5 | Tier 1 emission factor | NA | Biomass | NA | HCB | 1A4biHCB | 1A4biNABiomassHCB | 5 | µg/GJ | 0.1 | 30 | 1% | 300% | 300% | Syc et al. (2011) | Syc et al. (2011) Table_3-5 |  | 100%
1A4bi | Residential plants | Table_3-49_04 | Tier 1 emission factor | NA | 'Other' Liquid Fuels | NA | Indeno(1,2,3-cd)pyrene | 1A4biIndeno(1,2,3-cd)pyrene | 1A4biNA'Other' Liquid FuelsIndeno(1,2,3-cd)pyrene | 160 | µg/GJ | 32 | 240 | 10% | 75% | 75% | Average of Tier 2 EFs for residential liquid fuel combustion for all technologies | Average of Tier 2 EFs for residential liquid fuel combustion for all technologies Table_3-49_04 |  | 100%
1A4bi | Residential plants | Table_3-6 | Tier 1 emission factor | NA | Biomass | NA | Indeno(1,2,3-cd)pyrene | 1A4biIndeno(1,2,3-cd)pyrene | 1A4biNABiomassIndeno(1,2,3-cd)pyrene | 71 | mg/GJ | 7 | 710 | 4.93% | 500% | 500% | Goncalves et al. (2012); Tissari et al. (2007); Hedberg et al. (2002); Pettersson et al. (2011); Glasius et al. (2005); Paulrud et al. (2006); Johansson et al. (2003); Lamberg et al. (2011) | Goncalves et al. (2012); Tissari et al. (2007); Hedberg et al. (2002); Pettersson et al. (2011); Glasius et al. (2005); Paulrud et al. (2006); Johansson et al. (2003); Lamberg et al. (2011) Table_3-6 |  | 100%
1A4bi | Residential plants | Table_3-49_03 | Tier 1 emission factor | NA | Biomass | NA | Benzo(k)fluoranthene | 1A4biBenzo(k)fluoranthene | 1A4biNABiomassBenzo(k)fluoranthene | 42 | mg/GJ | 4 | 420 | 4.762% | 500% | 500% | Goncalves et al. (2012); Tissari et al. (2007); Hedberg et al. (2002); Pettersson et al. (2011); Glasius et al. (2005); Paulrud et al. (2006); Johansson et al. (2003); Lamberg et al. (2011) | Goncalves et al. (2012); Tissari et al. (2007); Hedberg et al. (2002); Pettersson et al. (2011); Glasius et al. (2005); Paulrud et al. (2006); Johansson et al. (2003); Lamberg et al. (2011) Table_3-49_03 |  | 100%
1A4bi | Residential plants | Table_3-31 | Tier 1 emission factor | NA | 'Other' Liquid Fuels | NA | PM2.5 | 1A4biPM2.5 | 1A4biNA'Other' Liquid FuelsPM2.5 | 1.9 | g/GJ | 1.1 | 2.6 | 28.95% | 68.42% | 68.42% | Average of Tier 2 EFs for residential liquid fuel combustion for all technologies | Average of Tier 2 EFs for residential liquid fuel combustion for all technologies Table_3-31 |  | 100%
1A4bi | Residential plants | Table_3-31 | Tier 2 emission factor | Reciprocating Engines | Gas Oil | NA | Benzo(b)fluoranthene | 1A4biBenzo(b)fluoranthene | 1A4biReciprocating EnginesGas OilBenzo(b)fluoranthene | 15 | µg/GJ | 1.5 | 15 | 5% | 50% | 50% | Nielsen et al. (2010) | Nielsen et al. (2010) Table_3-31 |  | 100%
1A4bi | Residential plants | Table_3-31 | Tier 2 emission factor | Reciprocating Engines | Gas Oil | NA | BC | 1A4biBC | 1A4biReciprocating EnginesGas OilBC | 78 | % of PM2.5 | 47 | 100 | 30.13% | 64.1% | 64.1% | Hernandez et al. (2004) | Hernandez et al. (2004) Table_3-31 |  | 100%
1A4bi | Residential plants | Table_3-31 | Tier 2 emission factor | Reciprocating Engines | Gas Oil | NA | PCDD/F | 1A4biPCDD/F | 1A4biReciprocating EnginesGas OilPCDD/F | 0.99 | ng I-TEQ/GJ | 0.2 | 5 | 10.1% | 252.5% | 252.5% | Nielsen et al. (2010) | Nielsen et al. (2010) Table_3-31 |  | 100%
1A4bi | Residential plants | Table_3-31 | Tier 2 emission factor | Reciprocating Engines | Gas Oil | NA | HCB | 1A4biHCB | 1A4biReciprocating EnginesGas OilHCB | 0.22 | µg/GJ | 0.022 | 0.22 | 5% | 50% | 50% | Nielsen et al. (2010) | Nielsen et al. (2010) Table_3-31 |  | 100%
1A4bi | Residential plants | Table_3-31 | Tier 2 emission factor | Reciprocating Engines | Gas Oil | NA | Cu | 1A4biCu | 1A4biReciprocating EnginesGas OilCu | 0.3 | mg/GJ | 0.15 | 0.6 | 25% | 100% | 100% | Nielsen et al. (2010) | Nielsen et al. (2010) Table_3-31 |  | 100%
1A4bi | Residential plants | Table_3-31 | Tier 2 emission factor | Reciprocating Engines | Gas Oil | NA | Zn | 1A4biZn | 1A4biReciprocating EnginesGas OilZn | 58 | mg/GJ | 29 | 116 | 25% | 100% | 100% | Nielsen et al. (2010) | Nielsen et al. (2010) Table_3-31 |  | 100%
1A4bi | Residential plants | Table_3-4 | Tier 2 emission factor | Reciprocating Engines | Gas Oil | NA | Zn | 1A4biZn | 1A4biReciprocating EnginesGas OilZn | 58 | mg/GJ | 29 | 116 | 25% | 100% | 100% | Nielsen et al. (2010) | Nielsen et al. (2010) Table_3-4 |  | 100%
1A4bi | Residential plants | Table_3-4 | Tier 1 emission factor | NA | Gaseous Fuels | NA | Ni | 1A4biNi | 1A4biNAGaseous FuelsNi | 0.00051 | mg/GJ | 0.0003 | 0.001 | 29.41% | 98.04% | 98.04% | Average of Tier 2 EFs for residential gaseous fuel combustion for all technologies | Average of Tier 2 EFs for residential gaseous fuel combustion for all technologies Table_3-4 |  | 100%
1A4bi | Residential plants | Table_3-4 | Tier 1 emission factor | NA | Gaseous Fuels | NA | Benzo(k)fluoranthene | 1A4biBenzo(k)fluoranthene | 1A4biNAGaseous FuelsBenzo(k)fluoranthene | 0.84 | µg/GJ | 0.28 | 0.84 | 16.67% | 50% | 50% | Average of Tier 2 EFs for residential gaseous fuel combustion for all technologies | Average of Tier 2 EFs for residential gaseous fuel combustion for all technologies Table_3-4 |  | 100%
1A4bi | Residential plants | Table_3-4 | Tier 1 emission factor | NA | Gaseous Fuels | NA | As | 1A4biAs | 1A4biNAGaseous FuelsAs | 0.12 | mg/GJ | 0.06 | 0.24 | 25% | 100% | 100% | Average of Tier 2 EFs for residential gaseous fuel combustion for all technologies | Average of Tier 2 EFs for residential gaseous fuel combustion for all technologies Table_3-4 |  | 100%
1A4bi | Residential plants | Table_3-4 | Tier 1 emission factor | NA | Gaseous Fuels | NA | Benzo(b)fluoranthene | 1A4biBenzo(b)fluoranthene | 1A4biNAGaseous FuelsBenzo(b)fluoranthene | 0.84 | µg/GJ | 0.28 | 0.84 | 16.67% | 50% | 50% | Average of Tier 2 EFs for residential gaseous fuel combustion for all technologies | Average of Tier 2 EFs for residential gaseous fuel combustion for all technologies Table_3-4 |  | 100%
1A4bi | Residential plants | Table_3-4 | Tier 1 emission factor | NA | Gaseous Fuels | NA | NOx | 1A4biNOx | 1A4biNAGaseous FuelsNOx | 51 | g/GJ | 31 | 71 | 30.39% | 69.61% | 69.61% | Average of Tier 2 EFs for residential gaseous fuel combustion for all technologies | Average of Tier 2 EFs for residential gaseous fuel combustion for all technologies Table_3-4 |  | 100%
1A4bi | Residential plants | Table_3-4 | Tier 1 emission factor | NA | Gaseous Fuels | NA | CO | 1A4biCO | 1A4biNAGaseous FuelsCO | 26 | g/GJ | 18 | 42 | 34.62% | 80.77% | 80.77% | Average of Tier 2 EFs for residential gaseous fuel combustion for all technologies | Average of Tier 2 EFs for residential gaseous fuel combustion for all technologies Table_3-4 |  | 100%
1A4bi | Residential plants | Table_3-4 | Tier 1 emission factor | NA | Gaseous Fuels | NA | PM10 | 1A4biPM10 | 1A4biNAGaseous FuelsPM10 | 1.2 | g/GJ | 0.7 | 1.7 | 29.17% | 70.83% | 70.83% | Average of Tier 2 EFs for residential gaseous fuel combustion for all technologies | Average of Tier 2 EFs for residential gaseous fuel combustion for all technologies Table_3-4 |  | 100%
1A4bi | Residential plants | Table_3-41 | Tier 1 emission factor | NA | Gaseous Fuels | NA | Cd | 1A4biCd | 1A4biNAGaseous FuelsCd | 0.00025 | mg/GJ | 0.0001 | 0.0005 | 20% | 100% | 100% | Average of Tier 2 EFs for residential gaseous fuel combustion for all technologies | Average of Tier 2 EFs for residential gaseous fuel combustion for all technologies Table_3-41 |  | 100%
1A4bi | Residential plants | Table_3-41 | Tier 2 emission factor | Energy efficient stoves | Wood | NA | SOx | 1A4biSOx | 1A4biEnergy efficient stovesWoodSOx | 11 | g/GJ | 8 | 40 | 36.36% | 181.8% | 181.8% | US EPA (1996) AP-42, Chapter 1.9 | US EPA (1996) AP-42, Chapter 1.9 Table_3-41 |  | 100%
1A4bi | Residential plants | Table_3-41 | Tier 2 emission factor | Energy efficient stoves | Wood | NA | Hg | 1A4biHg | 1A4biEnergy efficient stovesWoodHg | 0.56 | mg/GJ | 0.2 | 1 | 17.86% | 89.29% | 89.29% | Struschka et al. (2008) | Struschka et al. (2008) Table_3-41 |  | 100%
1A4bi | Residential plants | Table_3-42 | Tier 2 emission factor | Energy efficient stoves | Wood | NA | TSP | 1A4biTSP | 1A4biEnergy efficient stovesWoodTSP | 400 | g/GJ | 200 | 800 | 25% | 100% | 100% | Glasius et al. (2005) | Glasius et al. (2005) Table_3-42 |  | 100%
1A4bi | Residential plants | Table_3-42 | Tier 2 emission factor | Advanced / ecolabelled stoves and boilers | Wood | NA | PCB | 1A4biPCB | 1A4biAdvanced / ecolabelled stoves and boilersWoodPCB | 0.007 | µg/GJ | 0.0007 | 0.07 | 5% | 500% | 500% | Hedman et al. (2006) | Hedman et al. (2006) Table_3-42 |  | 100%
1A4bi | Residential plants | Table_3-41 | Tier 2 emission factor | Advanced / ecolabelled stoves and boilers | Wood | NA | Ni | 1A4biNi | 1A4biAdvanced / ecolabelled stoves and boilersWoodNi | 2 | mg/GJ | 0.5 | 16 | 12.5% | 400% | 400% | Hedberg et al. (2002); Struschka et al. (2008); Lamberg et al. (2011) | Hedberg et al. (2002); Struschka et al. (2008); Lamberg et al. (2011) Table_3-41 |  | 100%
1A4bi | Residential plants | Table_3-41 | Tier 2 emission factor | Energy efficient stoves | Wood | NA | BC | 1A4biBC | 1A4biEnergy efficient stovesWoodBC | 16 | % of PM2.5 | 5 | 30 | 15.62% | 93.75% | 93.75% | Kupiainen & Klimont (2007) | Kupiainen & Klimont (2007) Table_3-41 |  | 100%
1A4bi | Residential plants | Table_3-19 | Tier 2 emission factor | Energy efficient stoves | Wood | NA | Se | 1A4biSe | 1A4biEnergy efficient stovesWoodSe | 0.5 | mg/GJ | 0.25 | 1.1 | 25% | 110% | 110% | Hedberg et al. (2002) | Hedberg et al. (2002) Table_3-19 |  | 100%
1A4bi | Residential plants | Table_3-19 | Tier 2 emission factor | Advanced coal combustion techniques <1MWth - Advanced stove | Coal Fuels | NA | PCDD/F | 1A4biPCDD/F | 1A4biAdvanced coal combustion techniques <1MWth - Advanced stoveCoal FuelsPCDD/F | 500 | ng I-TEQ/GJ | 40 | 600 | 4% | 60% | 60% | Guidebook (2006) chapter B216 | Guidebook (2006) chapter B216 Table_3-19 |  | 100%
1A4bi | Residential plants | Table_3-41 | Tier 2 emission factor | Advanced coal combustion techniques <1MWth - Advanced stove | Coal Fuels | NA | Benzo(a)pyrene | 1A4biBenzo(a)pyrene | 1A4biAdvanced coal combustion techniques <1MWth - Advanced stoveCoal FuelsBenzo(a)pyrene | 150 | mg/GJ | 13 | 180 | 4.333% | 60% | 60% | Guidebook (2006) chapter B216 | Guidebook (2006) chapter B216 Table_3-41 |  | 100%
1A4bi | Residential plants | Table_3-41 | Tier 2 emission factor | Energy efficient stoves | Wood | NA | PM2.5 | 1A4biPM2.5 | 1A4biEnergy efficient stovesWoodPM2.5 | 370 | g/GJ | 285 | 740 | 38.51% | 100% | 100% | Glasius et al. (2005) | Glasius et al. (2005) Table_3-41 |  | 100%
1A4bi | Residential plants | Table_3-44 | Tier 2 emission factor | Energy efficient stoves | Wood | NA | As | 1A4biAs | 1A4biEnergy efficient stovesWoodAs | 0.19 | mg/GJ | 0.05 | 12 | 13.16% | 3158% | 3158% | Struschka et al. (2008) | Struschka et al. (2008) Table_3-44 |  | 100%
1A4bi | Residential plants | Table_3-42 | Tier 2 emission factor | Pellet stoves and boilers | Wood | NA | NMVOC | 1A4biNMVOC | 1A4biPellet stoves and boilersWoodNMVOC | 10 | g/GJ | 1 | 30 | 5% | 150% | 150% | Johansson et al. (2004) and Boman et al. (2011) | Johansson et al. (2004) and Boman et al. (2011) Table_3-42 |  | 100%
1A4bi | Residential plants | Table_3-44 | Tier 2 emission factor | Advanced / ecolabelled stoves and boilers | Wood | NA | Indeno(1,2,3-cd)pyrene | 1A4biIndeno(1,2,3-cd)pyrene | 1A4biAdvanced / ecolabelled stoves and boilersWoodIndeno(1,2,3-cd)pyrene | 4 | mg/GJ | 2 | 8 | 25% | 100% | 100% | Boman et al. (2011); Johansson et al. (2004) | Boman et al. (2011); Johansson et al. (2004) Table_3-44 |  | 100%
1A4bi | Residential plants | Table_3-44 | Tier 2 emission factor | Pellet stoves and boilers | Wood | NA | TSP | 1A4biTSP | 1A4biPellet stoves and boilersWoodTSP | 62 | g/GJ | 31 | 124 | 25% | 100% | 100% | Denier van der Gon et al. (2015) | Denier van der Gon et al. (2015) Table_3-44 |  | 100%
1A4bi | Residential plants | Table_3-44 | Tier 2 emission factor | Pellet stoves and boilers | Wood | NA | PM10 | 1A4biPM10 | 1A4biPellet stoves and boilersWoodPM10 | 60 | g/GJ | 30 | 120 | 25% | 100% | 100% | Denier van der Gon et al. (2015) | Denier van der Gon et al. (2015) Table_3-44 |  | 100%
1A4bi | Residential plants | Table_3-44 | Tier 2 emission factor | Pellet stoves and boilers | Wood | NA | HCB | 1A4biHCB | 1A4biPellet stoves and boilersWoodHCB | 5 | µg/GJ | 0.1 | 30 | 1% | 300% | 300% | Syc et al. (2011) | Syc et al. (2011) Table_3-44 |  | 100%
1A4bi | Residential plants | Table_3-42 | Tier 2 emission factor | Pellet stoves and boilers | Wood | NA | PM2.5 | 1A4biPM2.5 | 1A4biPellet stoves and boilersWoodPM2.5 | 60 | g/GJ | 30 | 120 | 25% | 100% | 100% | Denier van der Gon et al. (2015) | Denier van der Gon et al. (2015) Table_3-42 |  | 100%
1A4bi | Residential plants | Table_3-42 | Tier 2 emission factor | Advanced / ecolabelled stoves and boilers | Wood | NA | CO | 1A4biCO | 1A4biAdvanced / ecolabelled stoves and boilersWoodCO | 2000 | g/GJ | 500 | 5000 | 12.5% | 125% | 125% | Johansson et al. (2003) | Johansson et al. (2003) Table_3-42 |  | 100%
1A4bi | Residential plants | Table_3-42 | Tier 2 emission factor | Advanced / ecolabelled stoves and boilers | Wood | NA | HCB | 1A4biHCB | 1A4biAdvanced / ecolabelled stoves and boilersWoodHCB | 5 | µg/GJ | 0.1 | 30 | 1% | 300% | 300% | Syc et al. (2011) | Syc et al. (2011) Table_3-42 |  | 100%
1A4bi | Residential plants | Table_3-42 | Tier 2 emission factor | Advanced / ecolabelled stoves and boilers | Wood | NA | BC | 1A4biBC | 1A4biAdvanced / ecolabelled stoves and boilersWoodBC | 28 | % of PM2.5 | 11 | 39 | 19.64% | 69.64% | 69.64% | Goncalves et al. (2010); Fernandes et al. (2011); Schmidl et al. (2011) | Goncalves et al. (2010); Fernandes et al. (2011); Schmidl et al. (2011) Table_3-42 |  | 100%
1A4bi | Residential plants | Table_3-17 | Tier 2 emission factor | Advanced / ecolabelled stoves and boilers | Wood | NA | SOx | 1A4biSOx | 1A4biAdvanced / ecolabelled stoves and boilersWoodSOx | 11 | g/GJ | 8 | 40 | 36.36% | 181.8% | 181.8% | US EPA (1996) AP-42, Chapter 1.9 | US EPA (1996) AP-42, Chapter 1.9 Table_3-17 |  | 100%
1A4bi | Residential plants | Table_3-18 | Tier 2 emission factor | Stoves | Gas Oil | NA | Cu | 1A4biCu | 1A4biStovesGas OilCu | 0.13 | mg/GJ | 0.065 | 0.26 | 25% | 100% | 100% | Pulles et al. (2012) | Pulles et al. (2012) Table_3-18 |  | 100%
1A4bi | Residential plants | Table_3-18 | Tier 2 emission factor | Small (single household scale, capacity <=50 kWth) boilers | Gas Oil | NA | NMVOC | 1A4biNMVOC | 1A4biSmall (single household scale, capacity <=50 kWth) boilersGas OilNMVOC | 0.17 | g/GJ | 0.06 | 0.51 | 17.65% | 150% | 150% | Italian Ministry for the Environment (2005) | Italian Ministry for the Environment (2005) Table_3-18 |  | 100%
1A4bi | Residential plants | Table_3-17 | Tier 2 emission factor | Small (single household scale, capacity <=50 kWth) boilers | Gas Oil | NA | Pb | 1A4biPb | 1A4biSmall (single household scale, capacity <=50 kWth) boilersGas OilPb | 0.012 | mg/GJ | 0.006 | 0.024 | 25% | 100% | 100% | Pulles et al. (2012) | Pulles et al. (2012) Table_3-17 |  | 100%
1A4bi | Residential plants | Table_3-29 | Tier 2 emission factor | Stoves | Gas Oil | NA | PM10 | 1A4biPM10 | 1A4biStovesGas OilPM10 | 2.2 | g/GJ | 1.3 | 3.1 | 29.55% | 70.45% | 70.45% | UBA (2008) | UBA (2008) Table_3-29 |  | 100%
1A4bi | Residential plants | Table_3-18 | Tier 2 emission factor | Gas Turbines | Gas Oil | NA | Cd | 1A4biCd | 1A4biGas TurbinesGas OilCd | 0.001 | mg/GJ | 0.00025 | 0.001 | 12.5% | 50% | 50% | Pulles et al. (2012) | Pulles et al. (2012) Table_3-18 |  | 100%
1A4bi | Residential plants | Table_3-19 | Tier 2 emission factor | Small (single household scale, capacity <=50 kWth) boilers | Gas Oil | NA | Cd | 1A4biCd | 1A4biSmall (single household scale, capacity <=50 kWth) boilersGas OilCd | 0.001 | mg/GJ | 0.0003 | 0.001 | 15% | 50% | 50% | Pulles et al. (2012) | Pulles et al. (2012) Table_3-19 |  | 100%
1A4bi | Residential plants | Table_3-18 | Tier 2 emission factor | Advanced coal combustion techniques <1MWth - Advanced stove | Coal Fuels | NA | TSP | 1A4biTSP | 1A4biAdvanced coal combustion techniques <1MWth - Advanced stoveCoal FuelsTSP | 250 | g/GJ | 80 | 260 | 16% | 52% | 52% | Guidebook (2006) chapter B216 | Guidebook (2006) chapter B216 Table_3-18 |  | 100%
1A4bi | Residential plants | Table_3-19 | Tier 2 emission factor | Small (single household scale, capacity <=50 kWth) boilers | Gas Oil | NA | Benzo(k)fluoranthene | 1A4biBenzo(k)fluoranthene | 1A4biSmall (single household scale, capacity <=50 kWth) boilersGas OilBenzo(k)fluoranthene | 70 | mg/GJ | 14 | 105 | 10% | 75% | 75% | Berdowski et al. (1995) | Berdowski et al. (1995) Table_3-19 |  | 100%
1A4bi | Residential plants | Table_3-18 | Tier 2 emission factor | Advanced coal combustion techniques <1MWth - Advanced stove | Coal Fuels | NA | Cr | 1A4biCr | 1A4biAdvanced coal combustion techniques <1MWth - Advanced stoveCoal FuelsCr | 10 | mg/GJ | 5 | 15 | 25% | 75% | 75% | Guidebook (2006) chapter B216 | Guidebook (2006) chapter B216 Table_3-18 |  | 100%
1A4bi | Residential plants | Table_3-18 | Tier 2 emission factor | Small (single household scale, capacity <=50 kWth) boilers | Gas Oil | NA | Cu | 1A4biCu | 1A4biSmall (single household scale, capacity <=50 kWth) boilersGas OilCu | 0.13 | mg/GJ | 0.065 | 0.26 | 25% | 100% | 100% | Pulles et al. (2012) | Pulles et al. (2012) Table_3-18 |  | 100%
1A4bi | Residential plants | Table_3-19 | Tier 2 emission factor | Small (single household scale, capacity <=50 kWth) boilers | Gas Oil | NA | Ni | 1A4biNi | 1A4biSmall (single household scale, capacity <=50 kWth) boilersGas OilNi | 0.005 | mg/GJ | 0.0025 | 0.01 | 25% | 100% | 100% | Pulles et al. (2012) | Pulles et al. (2012) Table_3-19 |  | 100%
1A4bi | Residential plants | Table_3-18 | Tier 2 emission factor | Advanced coal combustion techniques <1MWth - Advanced stove | Coal Fuels | NA | SOx | 1A4biSOx | 1A4biAdvanced coal combustion techniques <1MWth - Advanced stoveCoal FuelsSOx | 450 | g/GJ | 300 | 900 | 33.33% | 100% | 100% | Guidebook (2006) chapter B216 | Guidebook (2006) chapter B216 Table_3-18 |  | 100%
1A4bi | Residential plants | Table_3-28 | Tier 2 emission factor | Small (single household scale, capacity <=50 kWth) boilers | Gas Oil | NA | Hg | 1A4biHg | 1A4biSmall (single household scale, capacity <=50 kWth) boilersGas OilHg | 0.12 | mg/GJ | 0.03 | 0.12 | 12.5% | 50% | 50% | Pulles et al. (2012) | Pulles et al. (2012) Table_3-28 |  | 100%
1A4bi | Residential plants | Table_3-28 | Tier 2 emission factor | Gas Turbines | Natural Gas | NA | Zn | 1A4biZn | 1A4biGas TurbinesNatural GasZn | 0.0015 | mg/GJ | 0.00075 | 0.003 | 25% | 100% | 100% | Nielsen et al. (2013) | Nielsen et al. (2013) Table_3-28 |  | 100%
1A4bi | Residential plants | Table_3-28 | Tier 2 emission factor | Gas Turbines | Natural Gas | NA | Benzo(k)fluoranthene | 1A4biBenzo(k)fluoranthene | 1A4biGas TurbinesNatural GasBenzo(k)fluoranthene | 0.84 | µg/GJ | 0.28 | 0.84 | 16.67% | 50% | 50% | US EPA (1998) | US EPA (1998) Table_3-28 |  | 100%
1A4bi | Residential plants | Table_3-28 | Tier 2 emission factor | Gas Turbines | Natural Gas | NA | Se | 1A4biSe | 1A4biGas TurbinesNatural GasSe | 0.011 | mg/GJ | 0.0037 | 0.034 | 16.82% | 154.5% | 154.5% | US EPA (1998) | US EPA (1998) Table_3-28 |  | 100%
1A4bi | Residential plants | Table_3-44 | Tier 2 emission factor | Gas Turbines | Natural Gas | NA | Cu | 1A4biCu | 1A4biGas TurbinesNatural GasCu | 7.6e-05 | mg/GJ | 3.8e-05 | 0.00015 | 25% | 98.68% | 98.68% | Nielsen et al. (2013) | Nielsen et al. (2013) Table_3-44 |  | 100%
1A4bi | Residential plants | Table_3-29 | Tier 2 emission factor | Pellet stoves and boilers | Wood | NA | Pb | 1A4biPb | 1A4biPellet stoves and boilersWoodPb | 27 | mg/GJ | 0.5 | 118 | 0.9259% | 218.5% | 218.5% | Hedberg et al. (2002), Tissari et al. (2007) , Struschka et al. (2008), Lamberg et al. (2011) | Hedberg et al. (2002), Tissari et al. (2007) , Struschka et al. (2008), Lamberg et al. (2011) Table_3-29 |  | 100%
1A4bi | Residential plants | Table_3-44 | Tier 2 emission factor | Gas Turbines | Gas Oil | NA | NOx | 1A4biNOx | 1A4biGas TurbinesGas OilNOx | 83 | g/GJ | 50 | 116 | 30.12% | 69.88% | 69.88% | Nielsen et al. (2010) | Nielsen et al. (2010) Table_3-44 |  | 100%
1A4bi | Residential plants | Table_3-3 | Tier 2 emission factor | Pellet stoves and boilers | Wood | NA | NOx | 1A4biNOx | 1A4biPellet stoves and boilersWoodNOx | 80 | g/GJ | 50 | 200 | 31.25% | 125% | 125% | Pettersson et al. (2011) | Pettersson et al. (2011) Table_3-3 |  | 100%
1A4bi | Residential plants | Table_3-28 | Tier 1 emission factor | NA | Hard Coal and Brown Coal | NA | Se | 1A4biSe | 1A4biNAHard Coal and Brown CoalSe | 120 | mg/GJ | 60 | 240 | 25% | 100% | 100% | Guidebook (2006) chapter B216 | Guidebook (2006) chapter B216 Table_3-28 |  | 100%
1A4bi | Residential plants | Table_3-3 | Tier 2 emission factor | Gas Turbines | Natural Gas | NA | PCDD/F | 1A4biPCDD/F | 1A4biGas TurbinesNatural GasPCDD/F | 0.5 | ng I-TEQ/GJ | 0.3 | 0.8 | 30% | 80% | 80% | UNEP (2005) | UNEP (2005) Table_3-3 |  | 100%
1A4bi | Residential plants | Table_3-28 | Tier 1 emission factor | NA | Hard Coal and Brown Coal | NA | CO | 1A4biCO | 1A4biNAHard Coal and Brown CoalCO | 4600 | g/GJ | 3000 | 7000 | 32.61% | 76.09% | 76.09% | Guidebook (2006) chapter B216 | Guidebook (2006) chapter B216 Table_3-28 |  | 100%
1A4bi | Residential plants | Table_3-28 | Tier 2 emission factor | Gas Turbines | Natural Gas | NA | SOx | 1A4biSOx | 1A4biGas TurbinesNatural GasSOx | 0.5 | g/GJ | 0.3 | 0.7 | 30% | 70% | 70% | BUWAL (2001) | BUWAL (2001) Table_3-28 |  | 100%
1A4bi | Residential plants | Table_3-3 | Tier 2 emission factor | Gas Turbines | Natural Gas | NA | Pb | 1A4biPb | 1A4biGas TurbinesNatural GasPb | 0.0015 | mg/GJ | 0.00075 | 0.003 | 25% | 100% | 100% | Nielsen et al. (2013) | Nielsen et al. (2013) Table_3-3 |  | 100%
1A4bi | Residential plants | Table_3-28 | Tier 1 emission factor | NA | Hard Coal and Brown Coal | NA | Benzo(b)fluoranthene | 1A4biBenzo(b)fluoranthene | 1A4biNAHard Coal and Brown CoalBenzo(b)fluoranthene | 330 | mg/GJ | 102 | 480 | 15.45% | 72.73% | 72.73% | Guidebook (2006) chapter B216 | Guidebook (2006) chapter B216 Table_3-28 |  | 100%
1A4bi | Residential plants | Table_3-28 | Tier 2 emission factor | Gas Turbines | Natural Gas | NA | NMVOC | 1A4biNMVOC | 1A4biGas TurbinesNatural GasNMVOC | 1.6 | g/GJ | 1 | 2.2 | 31.25% | 68.75% | 68.75% | Nielsen et al. (2010) | Nielsen et al. (2010) Table_3-28 |  | 100%
1A4bi | Residential plants | Table_3-2_24 | Tier 2 emission factor | Gas Turbines | Natural Gas | NA | NOx | 1A4biNOx | 1A4biGas TurbinesNatural GasNOx | 48 | g/GJ | 29 | 67 | 30.21% | 69.79% | 69.79% | Nielsen et al. (2010) | Nielsen et al. (2010) Table_3-2_24 |  | 100%
1A4ci | Agriculture / forestry / fishing: Stationary | Table_3-48 | Tier 2 emission factor | Wood combustion <1MW - Automatic Boilers | Wood | NA | TSP | 1A4ciTSP | 1A4ciWood combustion <1MW - Automatic BoilersWoodTSP | 40 | g/GJ | 20 | 80 | 25% | 100% | 100% | Denier van der Gon et al. (2015) applied on Johansson et al. (2004) | Denier van der Gon et al. (2015) applied on Johansson et al. (2004) Table_3-48 |  | 100%
1A4ci | Agriculture / forestry / fishing: Stationary | Table_3-48 | Tier 2 emission factor | Wood combustion <1MW - Automatic Boilers | Wood | NA | Pb | 1A4ciPb | 1A4ciWood combustion <1MW - Automatic BoilersWoodPb | 27 | mg/GJ | 0.5 | 118 | 0.9259% | 218.5% | 218.5% | Hedberg et al. (2002); Tissari et al. (2007); Struschka et al. (2008); Lamberg et al. (2011) | Hedberg et al. (2002); Tissari et al. (2007); Struschka et al. (2008); Lamberg et al. (2011) Table_3-48 |  | 100%
1A4ci | Agriculture / forestry / fishing: Stationary | Table_3-26 | Tier 2 emission factor | Wood combustion <1MW - Automatic Boilers | Wood | NA | TSP | 1A4ciTSP | 1A4ciWood combustion <1MW - Automatic BoilersWoodTSP | 40 | g/GJ | 20 | 80 | 25% | 100% | 100% | Denier van der Gon et al. (2015) applied on Johansson et al. (2004) | Denier van der Gon et al. (2015) applied on Johansson et al. (2004) Table_3-26 |  | 100%
1A4ci | Agriculture / forestry / fishing: Stationary | Table_3-48 | Tier 2 emission factor | Medium size (>50 kWth to <=1 MWth) boilers | Natural Gas | NA | Cu | 1A4ciCu | 1A4ciMedium size (>50 kWth to <=1 MWth) boilersNatural GasCu | 7.6e-05 | mg/GJ | 3.8e-05 | 0.00015 | 25% | 98.68% | 98.68% | Nielsen et al. (2013) | Nielsen et al. (2013) Table_3-48 |  | 100%
1A4ci | Agriculture / forestry / fishing: Stationary | Table_3-26 | Tier 2 emission factor | Wood combustion <1MW - Automatic Boilers | Wood | NA | BC | 1A4ciBC | 1A4ciWood combustion <1MW - Automatic BoilersWoodBC | 15 | % of PM2.5 | 6 | 39 | 20% | 130% | 130% | Schmidl et al. (2011) | Schmidl et al. (2011) Table_3-26 |  | 100%
1A4ci | Agriculture / forestry / fishing: Stationary | Table_3-26 | Tier 2 emission factor | Medium size (>50 kWth to <=1 MWth) boilers | Natural Gas | NA | SOx | 1A4ciSOx | 1A4ciMedium size (>50 kWth to <=1 MWth) boilersNatural GasSOx | 1.4 | g/GJ | 0.83 | 1.95 | 29.64% | 69.64% | 69.64% | Italian Ministry for the Environment (2005) | Italian Ministry for the Environment (2005) Table_3-26 |  | 100%
1A4ci | Agriculture / forestry / fishing: Stationary | Table_3-26 | Tier 2 emission factor | Medium size (>50 kWth to <=1 MWth) boilers | Natural Gas | NA | TSP | 1A4ciTSP | 1A4ciMedium size (>50 kWth to <=1 MWth) boilersNatural GasTSP | 0.45 | g/GJ | 0.27 | 0.63 | 30% | 70% | 70% | Italian Ministry for the Environment (2005) | Italian Ministry for the Environment (2005) Table_3-26 |  | 100%
1A4ci | Agriculture / forestry / fishing: Stationary | Table_3-48 | Tier 2 emission factor | Medium size (>50 kWth to <=1 MWth) boilers | Natural Gas | NA | SOx | 1A4ciSOx | 1A4ciMedium size (>50 kWth to <=1 MWth) boilersNatural GasSOx | 1.4 | g/GJ | 0.83 | 1.95 | 29.64% | 69.64% | 69.64% | Italian Ministry for the Environment (2005) | Italian Ministry for the Environment (2005) Table_3-48 |  | 100%
1A4ci | Agriculture / forestry / fishing: Stationary | Table_3-48 | Tier 2 emission factor | Wood combustion <1MW - Automatic Boilers | Wood | NA | Benzo(a)pyrene | 1A4ciBenzo(a)pyrene | 1A4ciWood combustion <1MW - Automatic BoilersWoodBenzo(a)pyrene | 10 | mg/GJ | 5 | 20 | 25% | 100% | 100% | Boman et al. (2011); Johansson et al. (2004) | Boman et al. (2011); Johansson et al. (2004) Table_3-48 |  | 100%
1A4ci | Agriculture / forestry / fishing: Stationary | Table_3-48 | Tier 2 emission factor | Wood combustion <1MW - Automatic Boilers | Wood | NA | Zn | 1A4ciZn | 1A4ciWood combustion <1MW - Automatic BoilersWoodZn | 512 | mg/GJ | 80 | 1300 | 7.812% | 127% | 127% | Hedberg et al. (2002); Tissari et al. (2007); Struschka et al. (2008); Lamberg et al. (2011) | Hedberg et al. (2002); Tissari et al. (2007); Struschka et al. (2008); Lamberg et al. (2011) Table_3-48 |  | 100%
1A4ci | Agriculture / forestry / fishing: Stationary | Table_3-48 | Tier 2 emission factor | Wood combustion <1MW - Automatic Boilers | Wood | NA | Cd | 1A4ciCd | 1A4ciWood combustion <1MW - Automatic BoilersWoodCd | 13 | mg/GJ | 0.5 | 87 | 1.923% | 334.6% | 334.6% | Hedberg et al. (2002); Struschka et al. (2008); Lamberg et al. (2011) | Hedberg et al. (2002); Struschka et al. (2008); Lamberg et al. (2011) Table_3-48 |  | 100%
1A4ci | Agriculture / forestry / fishing: Stationary | Table_3-27 | Tier 2 emission factor | Medium size (>1 MWth to <=50 MWth) boilers | Natural Gas | NA | Se | 1A4ciSe | 1A4ciMedium size (>1 MWth to <=50 MWth) boilersNatural GasSe | 0.011 | mg/GJ | 0.0037 | 0.034 | 16.82% | 154.5% | 154.5% | US EPA (1998) | US EPA (1998) Table_3-27 |  | 100%
1A4ci | Agriculture / forestry / fishing: Stationary | Table_3-27 | Tier 2 emission factor | Medium size (>1 MWth to <=50 MWth) boilers | Natural Gas | NA | Benzo(b)fluoranthene | 1A4ciBenzo(b)fluoranthene | 1A4ciMedium size (>1 MWth to <=50 MWth) boilersNatural GasBenzo(b)fluoranthene | 0.84 | µg/GJ | 0.28 | 0.84 | 16.67% | 50% | 50% | US EPA (1998) | US EPA (1998) Table_3-27 |  | 100%
1A4ci | Agriculture / forestry / fishing: Stationary | Table_3-27 | Tier 2 emission factor | Medium size (>1 MWth to <=50 MWth) boilers | Natural Gas | NA | Cr | 1A4ciCr | 1A4ciMedium size (>1 MWth to <=50 MWth) boilersNatural GasCr | 0.00076 | mg/GJ | 0.00038 | 0.0015 | 25% | 98.68% | 98.68% | Nielsen et al. (2013) | Nielsen et al. (2013) Table_3-27 |  | 100%
1A4ci | Agriculture / forestry / fishing: Stationary | Table_3-28 | Tier 2 emission factor | Medium size (>1 MWth to <=50 MWth) boilers | Natural Gas | NA | As | 1A4ciAs | 1A4ciMedium size (>1 MWth to <=50 MWth) boilersNatural GasAs | 0.12 | mg/GJ | 0.06 | 0.24 | 25% | 100% | 100% | Nielsen et al. (2013) | Nielsen et al. (2013) Table_3-28 |  | 100%
1A4ci | Agriculture / forestry / fishing: Stationary | Table_3-28 | Tier 2 emission factor | Gas Turbines | Natural Gas | NA | SOx | 1A4ciSOx | 1A4ciGas TurbinesNatural GasSOx | 0.5 | g/GJ | 0.3 | 0.7 | 30% | 70% | 70% | BUWAL (2001) | BUWAL (2001) Table_3-28 |  | 100%
1A4ci | Agriculture / forestry / fishing: Stationary | Table_3-48 | Tier 2 emission factor | Gas Turbines | Natural Gas | NA | CO | 1A4ciCO | 1A4ciGas TurbinesNatural GasCO | 4.8 | g/GJ | 1.8 | 42 | 18.75% | 437.5% | 437.5% | Nielsen et al. (2010) | Nielsen et al. (2010) Table_3-48 |  | 100%
1A4ci | Agriculture / forestry / fishing: Stationary | Table_3-27 | Tier 2 emission factor | Wood combustion <1MW - Automatic Boilers | Wood | NA | Se | 1A4ciSe | 1A4ciWood combustion <1MW - Automatic BoilersWoodSe | 0.5 | mg/GJ | 0.25 | 1.1 | 25% | 110% | 110% | Hedberg et al. (2002) | Hedberg et al. (2002) Table_3-27 |  | 100%
1A4ci | Agriculture / forestry / fishing: Stationary | Table_3-27 | Tier 2 emission factor | Medium size (>1 MWth to <=50 MWth) boilers | Natural Gas | NA | Benzo(k)fluoranthene | 1A4ciBenzo(k)fluoranthene | 1A4ciMedium size (>1 MWth to <=50 MWth) boilersNatural GasBenzo(k)fluoranthene | 0.84 | µg/GJ | 0.28 | 0.84 | 16.67% | 50% | 50% | US EPA (1998) | US EPA (1998) Table_3-27 |  | 100%
1A4ci | Agriculture / forestry / fishing: Stationary | Table_3-26 | Tier 2 emission factor | Medium size (>1 MWth to <=50 MWth) boilers | Natural Gas | NA | Hg | 1A4ciHg | 1A4ciMedium size (>1 MWth to <=50 MWth) boilersNatural GasHg | 0.1 | mg/GJ | 0.0013 | 0.68 | 0.65% | 340% | 340% | Nielsen et al. (2010) | Nielsen et al. (2010) Table_3-26 |  | 100%
1A4ci | Agriculture / forestry / fishing: Stationary | Table_3-26 | Tier 2 emission factor | Medium size (>50 kWth to <=1 MWth) boilers | Natural Gas | NA | Benzo(b)fluoranthene | 1A4ciBenzo(b)fluoranthene | 1A4ciMedium size (>50 kWth to <=1 MWth) boilersNatural GasBenzo(b)fluoranthene | 0.84 | µg/GJ | 0.28 | 0.84 | 16.67% | 50% | 50% | US EPA (1998) | US EPA (1998) Table_3-26 |  | 100%
1A4ci | Agriculture / forestry / fishing: Stationary | Table_3-26 | Tier 2 emission factor | Medium size (>50 kWth to <=1 MWth) boilers | Natural Gas | NA | Se | 1A4ciSe | 1A4ciMedium size (>50 kWth to <=1 MWth) boilersNatural GasSe | 0.011 | mg/GJ | 0.0037 | 0.034 | 16.82% | 154.5% | 154.5% | US EPA (1998) | US EPA (1998) Table_3-26 |  | 100%
1A4ci | Agriculture / forestry / fishing: Stationary | Table_3-26 | Tier 2 emission factor | Medium size (>50 kWth to <=1 MWth) boilers | Natural Gas | NA | Ni | 1A4ciNi | 1A4ciMedium size (>50 kWth to <=1 MWth) boilersNatural GasNi | 0.00051 | mg/GJ | 0.00026 | 0.001 | 25.49% | 98.04% | 98.04% | Nielsen et al. (2013) | Nielsen et al. (2013) Table_3-26 |  | 100%
1A4ci | Agriculture / forestry / fishing: Stationary | Table_3-21 | Tier 2 emission factor | Medium size (>1 MWth to <=50 MWth) boilers | Natural Gas | NA | NOx | 1A4ciNOx | 1A4ciMedium size (>1 MWth to <=50 MWth) boilersNatural GasNOx | 40 | g/GJ | 30 | 55 | 37.5% | 68.75% | 68.75% | DGC (2009) | DGC (2009) Table_3-21 |  | 100%
1A4ci | Agriculture / forestry / fishing: Stationary | Table_3-20 | Tier 2 emission factor | Medium size (>1 MWth to <=50 MWth) boilers | Coal Fuels | NA | PM10 | 1A4ciPM10 | 1A4ciMedium size (>1 MWth to <=50 MWth) boilersCoal FuelsPM10 | 76 | g/GJ | 60 | 240 | 39.47% | 157.9% | 157.9% | Guidebook (2006) chapter B216 | Guidebook (2006) chapter B216 Table_3-20 |  | 100%
1A4ci | Agriculture / forestry / fishing: Stationary | Table_3-20 | Tier 2 emission factor | Medium size (>50 kWth to <=1 MWth) boilers | Coal Fuels | NA | Zn | 1A4ciZn | 1A4ciMedium size (>50 kWth to <=1 MWth) boilersCoal FuelsZn | 300 | mg/GJ | 100 | 500 | 16.67% | 83.33% | 83.33% | Guidebook (2006) chapter B216 | Guidebook (2006) chapter B216 Table_3-20 |  | 100%
1A4ci | Agriculture / forestry / fishing: Stationary | Table_3-20 | Tier 2 emission factor | Medium size (>50 kWth to <=1 MWth) boilers | Coal Fuels | NA | As | 1A4ciAs | 1A4ciMedium size (>50 kWth to <=1 MWth) boilersCoal FuelsAs | 5 | mg/GJ | 0.5 | 8 | 5% | 80% | 80% | Guidebook (2006) chapter B216 | Guidebook (2006) chapter B216 Table_3-20 |  | 100%
1A4ci | Agriculture / forestry / fishing: Stationary | Table_3-20 | Tier 2 emission factor | Medium size (>50 kWth to <=1 MWth) boilers | Coal Fuels | NA | Hg | 1A4ciHg | 1A4ciMedium size (>50 kWth to <=1 MWth) boilersCoal FuelsHg | 7 | mg/GJ | 5 | 9 | 35.71% | 64.29% | 64.29% | Guidebook (2006) chapter B216 | Guidebook (2006) chapter B216 Table_3-20 |  | 100%
1A4ci | Agriculture / forestry / fishing: Stationary | Table_3-21 | Tier 2 emission factor | Medium size (>50 kWth to <=1 MWth) boilers | Coal Fuels | NA | Benzo(b)fluoranthene | 1A4ciBenzo(b)fluoranthene | 1A4ciMedium size (>50 kWth to <=1 MWth) boilersCoal FuelsBenzo(b)fluoranthene | 130 | mg/GJ | 17 | 180 | 6.538% | 69.23% | 69.23% | Guidebook (2006) chapter B216 | Guidebook (2006) chapter B216 Table_3-21 |  | 100%
1A4ci | Agriculture / forestry / fishing: Stationary | Table_3-22 | Tier 2 emission factor | Medium size (>1 MWth to <=50 MWth) boilers | Coal Fuels | NA | Indeno(1,2,3-cd)pyrene | 1A4ciIndeno(1,2,3-cd)pyrene | 1A4ciMedium size (>1 MWth to <=50 MWth) boilersCoal FuelsIndeno(1,2,3-cd)pyrene | 6 | mg/GJ | 5 | 80 | 41.67% | 666.7% | 666.7% | Guidebook (2006) chapter B216 | Guidebook (2006) chapter B216 Table_3-22 |  | 100%
1A4ci | Agriculture / forestry / fishing: Stationary | Table_3-21 | Tier 2 emission factor | Advanced coal combustion techniques <1MWth - Manual Boiler | Coal Fuels | NA | SOx | 1A4ciSOx | 1A4ciAdvanced coal combustion techniques <1MWth - Manual BoilerCoal FuelsSOx | 450 | g/GJ | 300 | 900 | 33.33% | 100% | 100% | Guidebook (2006) chapter B216 | Guidebook (2006) chapter B216 Table_3-21 |  | 100%
1A4ci | Agriculture / forestry / fishing: Stationary | Table_3-21 | Tier 2 emission factor | Medium size (>1 MWth to <=50 MWth) boilers | Coal Fuels | NA | Zn | 1A4ciZn | 1A4ciMedium size (>1 MWth to <=50 MWth) boilersCoal FuelsZn | 150 | mg/GJ | 100 | 300 | 33.33% | 100% | 100% | Guidebook (2006) chapter B216 | Guidebook (2006) chapter B216 Table_3-21 |  | 100%
1A4ci | Agriculture / forestry / fishing: Stationary | Table_3-21 | Tier 2 emission factor | Medium size (>1 MWth to <=50 MWth) boilers | Coal Fuels | NA | Ni | 1A4ciNi | 1A4ciMedium size (>1 MWth to <=50 MWth) boilersCoal FuelsNi | 10 | mg/GJ | 2 | 20 | 10% | 100% | 100% | Guidebook (2006) chapter B216 | Guidebook (2006) chapter B216 Table_3-21 |  | 100%
1A4ci | Agriculture / forestry / fishing: Stationary | Table_3-10 | Tier 2 emission factor | Medium size (>1 MWth to <=50 MWth) boilers | Coal Fuels | NA | BC | 1A4ciBC | 1A4ciMedium size (>1 MWth to <=50 MWth) boilersCoal FuelsBC | 6.4 | % of PM2.5 | 2 | 26 | 15.62% | 203.1% | 203.1% | Zhang et al. (2012) | Zhang et al. (2012) Table_3-10 |  | 100%
1A4ci | Agriculture / forestry / fishing: Stationary | Table_3-10 | Tier 1 emission factor | NA | Biomass | NA | Zn | 1A4ciZn | 1A4ciNABiomassZn | 512 | mg/GJ | 80 | 1300 | 7.812% | 127% | 127% | Hedberg et al. (2002); Tissari et al. (2007); Struschka et al. (2008); Lamberg et al. (2011) | Hedberg et al. (2002); Tissari et al. (2007); Struschka et al. (2008); Lamberg et al. (2011) Table_3-10 |  | 100%
1A4ci | Agriculture / forestry / fishing: Stationary | Table_3-10 | Tier 1 emission factor | NA | Biomass | NA | Cr | 1A4ciCr | 1A4ciNABiomassCr | 23 | mg/GJ | 1 | 100 | 2.174% | 217.4% | 217.4% | Hedberg et al. (2002); Struschka et al. (2008) | Hedberg et al. (2002); Struschka et al. (2008) Table_3-10 |  | 100%
1A4ci | Agriculture / forestry / fishing: Stationary | Table_3-10 | Tier 1 emission factor | NA | Biomass | NA | Cu | 1A4ciCu | 1A4ciNABiomassCu | 6 | mg/GJ | 4 | 89 | 33.33% | 741.7% | 741.7% | Hedberg et al. (2002); Tissari et al. (2007); Struschka et al. (2008); Lamberg et al. (2011) | Hedberg et al. (2002); Tissari et al. (2007); Struschka et al. (2008); Lamberg et al. (2011) Table_3-10 |  | 100%
1A4ci | Agriculture / forestry / fishing: Stationary | Table_3-10 | Tier 1 emission factor | NA | Biomass | NA | Indeno(1,2,3-cd)pyrene | 1A4ciIndeno(1,2,3-cd)pyrene | 1A4ciNABiomassIndeno(1,2,3-cd)pyrene | 4 | mg/GJ | 2 | 8 | 25% | 100% | 100% | Boman et al. (2011); Johansson et al. (2004) | Boman et al. (2011); Johansson et al. (2004) Table_3-10 |  | 100%
1A4ci | Agriculture / forestry / fishing: Stationary | Table_3-10 | Tier 1 emission factor | NA | Biomass | NA | PCDD/F | 1A4ciPCDD/F | 1A4ciNABiomassPCDD/F | 100 | ng I-TEQ/GJ | 30 | 500 | 15% | 250% | 250% | Hedman et al. (2006) | Hedman et al. (2006) Table_3-10 |  | 100%
1A4ci | Agriculture / forestry / fishing: Stationary | Table_3-10 | Tier 1 emission factor | NA | Biomass | NA | Cd | 1A4ciCd | 1A4ciNABiomassCd | 13 | mg/GJ | 0.5 | 87 | 1.923% | 334.6% | 334.6% | Hedberg et al. (2002); Struschka et al. (2008); Lamberg et al. (2011) | Hedberg et al. (2002); Struschka et al. (2008); Lamberg et al. (2011) Table_3-10 |  | 100%
1A4ci | Agriculture / forestry / fishing: Stationary | Table_3-10 | Tier 1 emission factor | NA | Biomass | NA | NH3 | 1A4ciNH3 | 1A4ciNABiomassNH3 | 37 | g/GJ | 18 | 74 | 24.32% | 100% | 100% | Roe et al. (2004) | Roe et al. (2004) Table_3-10 |  | 100%
1A4ci | Agriculture / forestry / fishing: Stationary | Table_3-10 | Tier 1 emission factor | NA | Biomass | NA | PM10 | 1A4ciPM10 | 1A4ciNABiomassPM10 | 143 | g/GJ | 71 | 285 | 24.83% | 99.65% | 99.65% | Naturvårdsverket, Sweden | Naturvårdsverket, Sweden Table_3-10 |  | 100%
1A4ci | Agriculture / forestry / fishing: Stationary | Table_3-47 | Tier 1 emission factor | NA | Biomass | NA | Hg | 1A4ciHg | 1A4ciNABiomassHg | 0.56 | mg/GJ | 0.2 | 1 | 17.86% | 89.29% | 89.29% | Struschka et al. (2008) | Struschka et al. (2008) Table_3-47 |  | 100%
1A4ci | Agriculture / forestry / fishing: Stationary | Table_3-47 | Tier 2 emission factor | Wood combustion <1MW - Manual Boilers | Wood | NA | Hg | 1A4ciHg | 1A4ciWood combustion <1MW - Manual BoilersWoodHg | 0.56 | mg/GJ | 0.2 | 1 | 17.86% | 89.29% | 89.29% | Struschka et al. (2008) | Struschka et al. (2008) Table_3-47 |  | 100%
1A4ci | Agriculture / forestry / fishing: Stationary | Table_3-47 | Tier 2 emission factor | Wood combustion <1MW - Manual Boilers | Wood | NA | PM2.5 | 1A4ciPM2.5 | 1A4ciWood combustion <1MW - Manual BoilersWoodPM2.5 | 160 | g/GJ | 80 | 320 | 25% | 100% | 100% | Denier van der Gon et al. (2015) applied on Naturvårdsverket, Sweden | Denier van der Gon et al. (2015) applied on Naturvårdsverket, Sweden Table_3-47 |  | 100%
1A4ci | Agriculture / forestry / fishing: Stationary | Table_3-48 | Tier 2 emission factor | Wood combustion <1MW - Manual Boilers | Wood | NA | Pb | 1A4ciPb | 1A4ciWood combustion <1MW - Manual BoilersWoodPb | 27 | mg/GJ | 0.5 | 118 | 0.9259% | 218.5% | 218.5% | Hedberg et al. (2002); Tissari et al. (2007); Struschka et al. (2008); Lamberg et al. (2011) | Hedberg et al. (2002); Tissari et al. (2007); Struschka et al. (2008); Lamberg et al. (2011) Table_3-48 |  | 100%
1A4ci | Agriculture / forestry / fishing: Stationary | Table_3-47 | Tier 2 emission factor | Wood combustion <1MW - Automatic Boilers | Wood | NA | Ni | 1A4ciNi | 1A4ciWood combustion <1MW - Automatic BoilersWoodNi | 2 | mg/GJ | 0.5 | 16 | 12.5% | 400% | 400% | Hedberg et al. (2002); Struschka et al. (2008); Lamberg et al. (2011) | Hedberg et al. (2002); Struschka et al. (2008); Lamberg et al. (2011) Table_3-47 |  | 100%
1A4ci | Agriculture / forestry / fishing: Stationary | Table_3-48 | Tier 2 emission factor | Wood combustion <1MW - Manual Boilers | Wood | NA | CO | 1A4ciCO | 1A4ciWood combustion <1MW - Manual BoilersWoodCO | 570 | g/GJ | 50 | 4000 | 4.386% | 350.9% | 350.9% | EN 303 class 5 boilers, 150-300 kW | EN 303 class 5 boilers, 150-300 kW Table_3-48 |  | 100%
1A4ci | Agriculture / forestry / fishing: Stationary | Table_3-48 | Tier 2 emission factor | Wood combustion <1MW - Automatic Boilers | Wood | NA | As | 1A4ciAs | 1A4ciWood combustion <1MW - Automatic BoilersWoodAs | 0.19 | mg/GJ | 0.05 | 12 | 13.16% | 3158% | 3158% | Struschka et al. (2008) | Struschka et al. (2008) Table_3-48 |  | 100%
1A4ci | Agriculture / forestry / fishing: Stationary | Table_3-48 | Tier 2 emission factor | Wood combustion <1MW - Automatic Boilers | Wood | NA | HCB | 1A4ciHCB | 1A4ciWood combustion <1MW - Automatic BoilersWoodHCB | 5 | µg/GJ | 0.1 | 30 | 1% | 300% | 300% | Syc et al. (2011) | Syc et al. (2011) Table_3-48 |  | 100%
1A4ci | Agriculture / forestry / fishing: Stationary | Table_3-23 | Tier 2 emission factor | Wood combustion <1MW - Automatic Boilers | Wood | NA | HCB | 1A4ciHCB | 1A4ciWood combustion <1MW - Automatic BoilersWoodHCB | 5 | µg/GJ | 0.1 | 30 | 1% | 300% | 300% | Syc et al. (2011) | Syc et al. (2011) Table_3-23 |  | 100%
1A4ci | Agriculture / forestry / fishing: Stationary | Table_3-23 | Tier 2 emission factor | Advanced coal combustion techniques <1MWth - Automatic Boiler | Coal Fuels | NA | PCDD/F | 1A4ciPCDD/F | 1A4ciAdvanced coal combustion techniques <1MWth - Automatic BoilerCoal FuelsPCDD/F | 40 | ng I-TEQ/GJ | 20 | 500 | 25% | 625% | 625% | Guidebook (2006) chapter B216 | Guidebook (2006) chapter B216 Table_3-23 |  | 100%
1A4ci | Agriculture / forestry / fishing: Stationary | Table_3-23 | Tier 2 emission factor | Advanced coal combustion techniques <1MWth - Automatic Boiler | Coal Fuels | NA | BC | 1A4ciBC | 1A4ciAdvanced coal combustion techniques <1MWth - Automatic BoilerCoal FuelsBC | 6.4 | % of PM2.5 | 2 | 26 | 15.62% | 203.1% | 203.1% | Zhang et al. (2012) | Zhang et al. (2012) Table_3-23 |  | 100%
1A4ci | Agriculture / forestry / fishing: Stationary | Table_3-22 | Tier 2 emission factor | Advanced coal combustion techniques <1MWth - Automatic Boiler | Coal Fuels | NA | TSP | 1A4ciTSP | 1A4ciAdvanced coal combustion techniques <1MWth - Automatic BoilerCoal FuelsTSP | 82 | g/GJ | 41 | 164 | 25% | 100% | 100% | Thistlethwaite (2001) | Thistlethwaite (2001) Table_3-22 |  | 100%
1A4ci | Agriculture / forestry / fishing: Stationary | Table_3-47 | Tier 2 emission factor | Advanced coal combustion techniques <1MWth - Manual Boiler | Coal Fuels | NA | HCB | 1A4ciHCB | 1A4ciAdvanced coal combustion techniques <1MWth - Manual BoilerCoal FuelsHCB | 0.62 | µg/GJ | 0.31 | 1.2 | 25% | 96.77% | 96.77% | Guidebook (2006) chapter B216 | Guidebook (2006) chapter B216 Table_3-47 |  | 100%
1A4ci | Agriculture / forestry / fishing: Stationary | Table_3-47 | Tier 2 emission factor | Wood combustion <1MW - Manual Boilers | Wood | NA | HCB | 1A4ciHCB | 1A4ciWood combustion <1MW - Manual BoilersWoodHCB | 5 | µg/GJ | 0.1 | 30 | 1% | 300% | 300% | Syc et al. (2011) | Syc et al. (2011) Table_3-47 |  | 100%
1A4ci | Agriculture / forestry / fishing: Stationary | Table_3-47 | Tier 2 emission factor | Wood combustion <1MW - Manual Boilers | Wood | NA | Benzo(k)fluoranthene | 1A4ciBenzo(k)fluoranthene | 1A4ciWood combustion <1MW - Manual BoilersWoodBenzo(k)fluoranthene | 5 | mg/GJ | 2 | 10 | 20% | 100% | 100% | Boman et al. (2011); Johansson et al. (2004) | Boman et al. (2011); Johansson et al. (2004) Table_3-47 |  | 100%
1A4ci | Agriculture / forestry / fishing: Stationary | Table_3-47 | Tier 2 emission factor | Wood combustion <1MW - Manual Boilers | Wood | NA | Se | 1A4ciSe | 1A4ciWood combustion <1MW - Manual BoilersWoodSe | 0.5 | mg/GJ | 0.25 | 1.1 | 25% | 110% | 110% | Hedberg et al. (2002) | Hedberg et al. (2002) Table_3-47 |  | 100%
1A4ci | Agriculture / forestry / fishing: Stationary | Table_3-47 | Tier 2 emission factor | Wood combustion <1MW - Manual Boilers | Wood | NA | Ni | 1A4ciNi | 1A4ciWood combustion <1MW - Manual BoilersWoodNi | 2 | mg/GJ | 0.5 | 16 | 12.5% | 400% | 400% | Hedberg et al. (2002); Struschka et al. (2008); Lamberg et al. (2011) | Hedberg et al. (2002); Struschka et al. (2008); Lamberg et al. (2011) Table_3-47 |  | 100%
1A4ci | Agriculture / forestry / fishing: Stationary | Table_3-9 | Tier 2 emission factor | Wood combustion <1MW - Manual Boilers | Wood | NA | Ni | 1A4ciNi | 1A4ciWood combustion <1MW - Manual BoilersWoodNi | 2 | mg/GJ | 0.5 | 16 | 12.5% | 400% | 400% | Hedberg et al. (2002); Struschka et al. (2008); Lamberg et al. (2011) | Hedberg et al. (2002); Struschka et al. (2008); Lamberg et al. (2011) Table_3-9 |  | 100%
1A4ci | Agriculture / forestry / fishing: Stationary | Table_3-9 | Tier 1 emission factor | NA | Liquid Fuels | NA | TSP | 1A4ciTSP | 1A4ciNALiquid FuelsTSP | 20 | g/GJ | 6 | 42 | 15% | 105% | 105% | Average of Tier 2 EFs for commercial/institutional liquid fuel combustion for all technologies | Average of Tier 2 EFs for commercial/institutional liquid fuel combustion for all technologies Table_3-9 |  | 100%
1A4ci | Agriculture / forestry / fishing: Stationary | Table_3-9 | Tier 1 emission factor | NA | Liquid Fuels | NA | PM10 | 1A4ciPM10 | 1A4ciNALiquid FuelsPM10 | 21 | g/GJ | 0.75 | 80 | 1.786% | 190.5% | 190.5% | Average of Tier 2 EFs for commercial/institutional liquid fuel combustion for all technologies | Average of Tier 2 EFs for commercial/institutional liquid fuel combustion for all technologies Table_3-9 |  | 100%
1A4ci | Agriculture / forestry / fishing: Stationary | Table_3-9 | Tier 1 emission factor | NA | Gaseous Fuels | NA | Benzo(k)fluoranthene | 1A4ciBenzo(k)fluoranthene | 1A4ciNAGaseous FuelsBenzo(k)fluoranthene | 1.1 | µg/GJ | 0.3 | 2.8 | 13.64% | 127.3% | 127.3% | Average of Tier 2 EFs for commercial/institutional gaseous fuel combustion for all technologies | Average of Tier 2 EFs for commercial/institutional gaseous fuel combustion for all technologies Table_3-9 |  | 100%
1A4ci | Agriculture / forestry / fishing: Stationary | Table_3-9 | Tier 1 emission factor | NA | Liquid Fuels | NA | CO | 1A4ciCO | 1A4ciNALiquid FuelsCO | 93 | g/GJ | 24 | 200 | 12.9% | 107.5% | 107.5% | Average of Tier 2 EFs for commercial/institutional liquid fuel combustion for all technologies | Average of Tier 2 EFs for commercial/institutional liquid fuel combustion for all technologies Table_3-9 |  | 100%
1A4ci | Agriculture / forestry / fishing: Stationary | Table_3-9 | Tier 1 emission factor | NA | Liquid Fuels | NA | Ni | 1A4ciNi | 1A4ciNALiquid FuelsNi | 125 | mg/GJ | 0.0025 | 600 | 0.001% | 240% | 240% | Average of Tier 2 EFs for commercial/institutional liquid fuel combustion for all technologies | Average of Tier 2 EFs for commercial/institutional liquid fuel combustion for all technologies Table_3-9 |  | 100%
1A4ci | Agriculture / forestry / fishing: Stationary | Table_3-9 | Tier 1 emission factor | NA | Liquid Fuels | NA | Zn | 1A4ciZn | 1A4ciNALiquid FuelsZn | 18 | mg/GJ | 0.21 | 116 | 0.5833% | 322.2% | 322.2% | Average of Tier 2 EFs for commercial/institutional liquid fuel combustion for all technologies | Average of Tier 2 EFs for commercial/institutional liquid fuel combustion for all technologies Table_3-9 |  | 100%
1A4ci | Agriculture / forestry / fishing: Stationary | Table_3-9 | Tier 1 emission factor | NA | Liquid Fuels | NA | PCDD/F | 1A4ciPCDD/F | 1A4ciNALiquid FuelsPCDD/F | 6 | ng I-TEQ/GJ | 0.2 | 20 | 1.667% | 166.7% | 166.7% | Average of Tier 2 EFs for commercial/institutional liquid fuel combustion for all technologies | Average of Tier 2 EFs for commercial/institutional liquid fuel combustion for all technologies Table_3-9 |  | 100%
1A4ci | Agriculture / forestry / fishing: Stationary | Table_3-8 | Tier 1 emission factor | NA | Liquid Fuels | NA | Pb | 1A4ciPb | 1A4ciNALiquid FuelsPb | 8 | mg/GJ | 0.006 | 40 | 0.0375% | 250% | 250% | Average of Tier 2 EFs for commercial/institutional liquid fuel combustion for all technologies | Average of Tier 2 EFs for commercial/institutional liquid fuel combustion for all technologies Table_3-8 |  | 100%
1A4ci | Agriculture / forestry / fishing: Stationary | Table_3-8 | Tier 1 emission factor | NA | Gaseous Fuels | NA | CO | 1A4ciCO | 1A4ciNAGaseous FuelsCO | 29 | g/GJ | 21 | 48 | 36.21% | 82.76% | 82.76% | Average of Tier 2 EFs for commercial/institutional gaseous fuel combustion for all technologies | Average of Tier 2 EFs for commercial/institutional gaseous fuel combustion for all technologies Table_3-8 |  | 100%
1A4ci | Agriculture / forestry / fishing: Stationary | Table_3-7 | Tier 1 emission factor | NA | Hard Coal and Brown Coal | NA | PCDD/F | 1A4ciPCDD/F | 1A4ciNAHard Coal and Brown CoalPCDD/F | 203 | ng I-TEQ/GJ | 40 | 500 | 9.852% | 123.2% | 123.2% | Guidebook (2006) chapter B216 | Guidebook (2006) chapter B216 Table_3-7 |  | 100%
1A4ci | Agriculture / forestry / fishing: Stationary | Table_3-7 | Tier 1 emission factor | NA | Hard Coal and Brown Coal | NA | Benzo(a)pyrene | 1A4ciBenzo(a)pyrene | 1A4ciNAHard Coal and Brown CoalBenzo(a)pyrene | 45.5 | mg/GJ | 10 | 150 | 10.99% | 164.8% | 164.8% | Guidebook (2006) chapter B216 | Guidebook (2006) chapter B216 Table_3-7 |  | 100%
1A4ci | Agriculture / forestry / fishing: Stationary | Table_3-7 | Tier 1 emission factor | NA | Hard Coal and Brown Coal | NA | Indeno(1,2,3-cd)pyrene | 1A4ciIndeno(1,2,3-cd)pyrene | 1A4ciNAHard Coal and Brown CoalIndeno(1,2,3-cd)pyrene | 18.5 | mg/GJ | 5 | 80 | 13.51% | 216.2% | 216.2% | Guidebook (2006) chapter B216 | Guidebook (2006) chapter B216 Table_3-7 |  | 100%
1A4ci | Agriculture / forestry / fishing: Stationary | Table_3-8 | Tier 1 emission factor | NA | Hard Coal and Brown Coal | NA | Benzo(k)fluoranthene | 1A4ciBenzo(k)fluoranthene | 1A4ciNAHard Coal and Brown CoalBenzo(k)fluoranthene | 23.7 | mg/GJ | 8 | 100 | 16.88% | 211% | 211% | Guidebook (2006) chapter B216 | Guidebook (2006) chapter B216 Table_3-8 |  | 100%
1A4ci | Agriculture / forestry / fishing: Stationary | Table_3-8 | Tier 1 emission factor | NA | Gaseous Fuels | NA | PCDD/F | 1A4ciPCDD/F | 1A4ciNAGaseous FuelsPCDD/F | 0.52 | ng I-TEQ/GJ | 0.25 | 1.3 | 24.04% | 125% | 125% | Average of Tier 2 EFs for commercial/institutional gaseous fuel combustion for all technologies | Average of Tier 2 EFs for commercial/institutional gaseous fuel combustion for all technologies Table_3-8 |  | 100%
1A4ci | Agriculture / forestry / fishing: Stationary | Table_3-9 | Tier 1 emission factor | NA | Gaseous Fuels | NA | PCDD/F | 1A4ciPCDD/F | 1A4ciNAGaseous FuelsPCDD/F | 0.52 | ng I-TEQ/GJ | 0.25 | 1.3 | 24.04% | 125% | 125% | Average of Tier 2 EFs for commercial/institutional gaseous fuel combustion for all technologies | Average of Tier 2 EFs for commercial/institutional gaseous fuel combustion for all technologies Table_3-9 |  | 100%
1A4ci | Agriculture / forestry / fishing: Stationary | Table_3-8 | Tier 1 emission factor | NA | Liquid Fuels | NA | Indeno(1,2,3-cd)pyrene | 1A4ciIndeno(1,2,3-cd)pyrene | 1A4ciNALiquid FuelsIndeno(1,2,3-cd)pyrene | 1.5 | µg/GJ | 0.15 | 1.5 | 5% | 50% | 50% | Nielsen et al. (2010) | Nielsen et al. (2010) Table_3-8 |  | 100%
1A4ci | Agriculture / forestry / fishing: Stationary | Table_3-45 | Tier 1 emission factor | NA | Gaseous Fuels | NA | Cd | 1A4ciCd | 1A4ciNAGaseous FuelsCd | 0.0009 | mg/GJ | 0.0003 | 0.0011 | 16.67% | 61.11% | 61.11% | Average of Tier 2 EFs for commercial/institutional gaseous fuel combustion for all technologies | Average of Tier 2 EFs for commercial/institutional gaseous fuel combustion for all technologies Table_3-45 |  | 100%
1A4ci | Agriculture / forestry / fishing: Stationary | Table_3-25 | Tier 2 emission factor | Wood combustion >1MW – Boilers | Wood | NA | Benzo(b)fluoranthene | 1A4ciBenzo(b)fluoranthene | 1A4ciWood combustion >1MW – BoilersWoodBenzo(b)fluoranthene | 16 | mg/GJ | 8 | 32 | 25% | 100% | 100% | Boman et al. (2011); Johansson et al. (2004) | Boman et al. (2011); Johansson et al. (2004) Table_3-25 |  | 100%
1A4ci | Agriculture / forestry / fishing: Stationary | Table_3-45 | Tier 2 emission factor | Fuel oil (Distillate fuel oil) combustion in boilers > 1MW | Fuel oil (Residual fuel oil) | NA | NMVOC | 1A4ciNMVOC | 1A4ciFuel oil (Distillate fuel oil) combustion in boilers > 1MWFuel oil (Residual fuel oil)NMVOC | 5 | g/GJ | 2 | 15 | 20% | 150% | 150% | Guidebook (2006) chapter B216 | Guidebook (2006) chapter B216 Table_3-45 |  | 100%
1A4ci | Agriculture / forestry / fishing: Stationary | Table_3-45 | Tier 2 emission factor | Wood combustion >1MW – Boilers | Wood | NA | PM10 | 1A4ciPM10 | 1A4ciWood combustion >1MW – BoilersWoodPM10 | 38 | g/GJ | 19 | 76 | 25% | 100% | 100% | Denier van der Gon et al. (2015) applied on Johansson et al. (2004) | Denier van der Gon et al. (2015) applied on Johansson et al. (2004) Table_3-45 |  | 100%
1A4ci | Agriculture / forestry / fishing: Stationary | Table_3-45 | Tier 2 emission factor | Wood combustion >1MW – Boilers | Wood | NA | PM2.5 | 1A4ciPM2.5 | 1A4ciWood combustion >1MW – BoilersWoodPM2.5 | 37 | g/GJ | 18 | 74 | 24.32% | 100% | 100% | Denier van der Gon et al. (2015) applied on Johansson et al. (2004) | Denier van der Gon et al. (2015) applied on Johansson et al. (2004) Table_3-45 |  | 100%
1A4ci | Agriculture / forestry / fishing: Stationary | Table_3-45 | Tier 2 emission factor | Wood combustion >1MW – Boilers | Wood | NA | SOx | 1A4ciSOx | 1A4ciWood combustion >1MW – BoilersWoodSOx | 11 | g/GJ | 8 | 40 | 36.36% | 181.8% | 181.8% | US EPA (2003) | US EPA (2003) Table_3-45 |  | 100%
1A4ci | Agriculture / forestry / fishing: Stationary | Table_3-45 | Tier 2 emission factor | Wood combustion >1MW – Boilers | Wood | NA | Cu | 1A4ciCu | 1A4ciWood combustion >1MW – BoilersWoodCu | 6 | mg/GJ | 4 | 89 | 33.33% | 741.7% | 741.7% | Hedberg et al. (2002); Tissari et al. (2007); Struschka et al. (2008); Lamberg et al. (2011) | Hedberg et al. (2002); Tissari et al. (2007); Struschka et al. (2008); Lamberg et al. (2011) Table_3-45 |  | 100%
1A4ci | Agriculture / forestry / fishing: Stationary | Table_3-46 | Tier 2 emission factor | Wood combustion >1MW – Boilers | Wood | NA | Pb | 1A4ciPb | 1A4ciWood combustion >1MW – BoilersWoodPb | 27 | mg/GJ | 0.5 | 118 | 0.9259% | 218.5% | 218.5% | Hedberg et al. (2002); Tissari et al. (2007); Struschka et al. (2008); Lamberg et al. (2011) | Hedberg et al. (2002); Tissari et al. (2007); Struschka et al. (2008); Lamberg et al. (2011) Table_3-46 |  | 100%
1A4ci | Agriculture / forestry / fishing: Stationary | Table_3-9 | Tier 2 emission factor | Wood combustion <1MW – Boilers | Wood | NA | Cu | 1A4ciCu | 1A4ciWood combustion <1MW – BoilersWoodCu | 6 | mg/GJ | 4 | 89 | 33.33% | 741.7% | 741.7% | Hedberg et al. (2002); Tissari et al. (2007); Struschka et al. (2008); Lamberg et al. (2011) | Hedberg et al. (2002); Tissari et al. (2007); Struschka et al. (2008); Lamberg et al. (2011) Table_3-9 |  | 100%
1A4ci | Agriculture / forestry / fishing: Stationary | Table_3-46 | Tier 2 emission factor | Wood combustion <1MW – Boilers | Wood | NA | As | 1A4ciAs | 1A4ciWood combustion <1MW – BoilersWoodAs | 0.19 | mg/GJ | 0.05 | 12 | 13.16% | 3158% | 3158% | Struschka et al. (2008) | Struschka et al. (2008) Table_3-46 |  | 100%
1A4ci | Agriculture / forestry / fishing: Stationary | Table_3-46 | Tier 2 emission factor | Wood combustion <1MW – Boilers | Wood | NA | Cd | 1A4ciCd | 1A4ciWood combustion <1MW – BoilersWoodCd | 13 | mg/GJ | 0.5 | 87 | 1.923% | 334.6% | 334.6% | Hedberg et al. (2002); Struschka et al. (2008); Lamberg et al. (2011) | Hedberg et al. (2002); Struschka et al. (2008); Lamberg et al. (2011) Table_3-46 |  | 100%
1A4ci | Agriculture / forestry / fishing: Stationary | Table_3-46 | Tier 2 emission factor | Wood combustion <1MW – Boilers | Wood | NA | BC | 1A4ciBC | 1A4ciWood combustion <1MW – BoilersWoodBC | 26 | % of PM2.5 | 8.5 | 39 | 16.35% | 75% | 75% | Aggregate of Table 3.47 and Table 3.48 | Aggregate of Table 3.47 and Table 3.48 Table_3-46 |  | 100%
1A4ci | Agriculture / forestry / fishing: Stationary | Table_3-46 | Tier 2 emission factor | Wood combustion <1MW – Boilers | Wood | NA | Benzo(a)pyrene | 1A4ciBenzo(a)pyrene | 1A4ciWood combustion <1MW – BoilersWoodBenzo(a)pyrene | 10 | mg/GJ | 5 | 20 | 25% | 100% | 100% | Boman et al. (2011); Johansson et al. (2004) | Boman et al. (2011); Johansson et al. (2004) Table_3-46 |  | 100%
1A4ci | Agriculture / forestry / fishing: Stationary | Table_3-46 | Tier 2 emission factor | Wood combustion <1MW – Boilers | Wood | NA | Benzo(b)fluoranthene | 1A4ciBenzo(b)fluoranthene | 1A4ciWood combustion <1MW – BoilersWoodBenzo(b)fluoranthene | 16 | mg/GJ | 8 | 32 | 25% | 100% | 100% | Boman et al. (2011); Johansson et al. (2004) | Boman et al. (2011); Johansson et al. (2004) Table_3-46 |  | 100%
1A4ci | Agriculture / forestry / fishing: Stationary | Table_3-24 | Tier 2 emission factor | Wood combustion <1MW – Boilers | Wood | NA | Benzo(k)fluoranthene | 1A4ciBenzo(k)fluoranthene | 1A4ciWood combustion <1MW – BoilersWoodBenzo(k)fluoranthene | 5 | mg/GJ | 2 | 10 | 20% | 100% | 100% | Boman et al. (2011); Johansson et al. (2004) | Boman et al. (2011); Johansson et al. (2004) Table_3-24 |  | 100%
1A4ci | Agriculture / forestry / fishing: Stationary | Table_3-24 | Tier 2 emission factor | Fuel oil (Distillate fuel oil) combustion in boilers ≤ 1MW | Fuel oil (Distillate fuel oil) | NA | As | 1A4ciAs | 1A4ciFuel oil (Distillate fuel oil) combustion in boilers ≤ 1MWFuel oil (Distillate fuel oil)As | 1 | mg/GJ | 0.25 | 2 | 12.5% | 100% | 100% | Guidebook (2006) chapter B216 | Guidebook (2006) chapter B216 Table_3-24 |  | 100%
1A4ci | Agriculture / forestry / fishing: Stationary | Table_3-24 | Tier 2 emission factor | Fuel oil (Distillate fuel oil) combustion in boilers ≤ 1MW | Fuel oil (Distillate fuel oil) | NA | Benzo(a)pyrene | 1A4ciBenzo(a)pyrene | 1A4ciFuel oil (Distillate fuel oil) combustion in boilers ≤ 1MWFuel oil (Distillate fuel oil)Benzo(a)pyrene | 8 | mg/GJ | 2 | 16 | 12.5% | 100% | 100% | Guidebook (2006) chapter B216 | Guidebook (2006) chapter B216 Table_3-24 |  | 100%
1A4ci | Agriculture / forestry / fishing: Stationary | Table_3-24 | Tier 2 emission factor | Fuel oil (Distillate fuel oil) combustion in boilers ≤ 1MW | Fuel oil (Distillate fuel oil) | NA | Benzo(b)fluoranthene | 1A4ciBenzo(b)fluoranthene | 1A4ciFuel oil (Distillate fuel oil) combustion in boilers ≤ 1MWFuel oil (Distillate fuel oil)Benzo(b)fluoranthene | 9 | mg/GJ | 2.25 | 18 | 12.5% | 100% | 100% | Guidebook (2006) chapter B216 | Guidebook (2006) chapter B216 Table_3-24 |  | 100%
1A4ci | Agriculture / forestry / fishing: Stationary | Table_3-8 | Tier 2 emission factor | Fuel oil (Distillate fuel oil) combustion in boilers ≤ 1MW | Fuel oil (Distillate fuel oil) | NA | NMVOC | 1A4ciNMVOC | 1A4ciFuel oil (Distillate fuel oil) combustion in boilers ≤ 1MWFuel oil (Distillate fuel oil)NMVOC | 15 | g/GJ | 9 | 15 | 30% | 50% | 50% | Guidebook (2006) chapter B216 | Guidebook (2006) chapter B216 Table_3-8 |  | 100%
1A4ci | Agriculture / forestry / fishing: Stationary | Table_3-46 | Tier 1 emission factor | NA | Gaseous Fuels | NA | NOx | 1A4ciNOx | 1A4ciNAGaseous FuelsNOx | 74 | g/GJ | 46 | 103 | 31.08% | 69.59% | 69.59% | Average of Tier 2 EFs for commercial/institutional gaseous fuel combustion for all technologies | Average of Tier 2 EFs for commercial/institutional gaseous fuel combustion for all technologies Table_3-46 |  | 100%
1A4ci | Agriculture / forestry / fishing: Stationary | Table_3-46 | Tier 2 emission factor | Wood combustion <1MW – Boilers | Wood | NA | SOx | 1A4ciSOx | 1A4ciWood combustion <1MW – BoilersWoodSOx | 11 | g/GJ | 8 | 40 | 36.36% | 181.8% | 181.8% | US EPA (2003) | US EPA (2003) Table_3-46 |  | 100%
1A4ci | Agriculture / forestry / fishing: Stationary | Table_3-30 | Tier 2 emission factor | Wood combustion <1MW – Boilers | Wood | NA | PCDD/F | 1A4ciPCDD/F | 1A4ciWood combustion <1MW – BoilersWoodPCDD/F | 100 | ng I-TEQ/GJ | 30 | 500 | 15% | 250% | 250% | Hedman et al. (2006) | Hedman et al. (2006) Table_3-30 |  | 100%
1A4ci | Agriculture / forestry / fishing: Stationary | Table_3-29 | Tier 2 emission factor | Stationary reciprocating engines | Natural Gas | NA | NMVOC | 1A4ciNMVOC | 1A4ciStationary reciprocating enginesNatural GasNMVOC | 89 | g/GJ | 53 | 125 | 29.78% | 70.22% | 70.22% | Nielsen et al. (2010) | Nielsen et al. (2010) Table_3-29 |  | 100%
1A4ci | Agriculture / forestry / fishing: Stationary | Table_3-29 | Tier 2 emission factor | Gas Turbines | Gas Oil | NA | As | 1A4ciAs | 1A4ciGas TurbinesGas OilAs | 0.002 | mg/GJ | 0.0005 | 0.002 | 12.5% | 50% | 50% | Pulles et al. (2012) | Pulles et al. (2012) Table_3-29 |  | 100%
1A4ci | Agriculture / forestry / fishing: Stationary | Table_3-30 | Tier 2 emission factor | Gas Turbines | Gas Oil | NA | Cu | 1A4ciCu | 1A4ciGas TurbinesGas OilCu | 0.13 | mg/GJ | 0.065 | 0.26 | 25% | 100% | 100% | Pulles et al. (2012) | Pulles et al. (2012) Table_3-30 |  | 100%
1A4ci | Agriculture / forestry / fishing: Stationary | Table_3-30 | Tier 2 emission factor | Stationary reciprocating engines | Natural Gas | NA | Cr | 1A4ciCr | 1A4ciStationary reciprocating enginesNatural GasCr | 0.05 | mg/GJ | 0.025 | 0.1 | 25% | 100% | 100% | Nielsen et al. (2010) | Nielsen et al. (2010) Table_3-30 |  | 100%
1A4ci | Agriculture / forestry / fishing: Stationary | Table_3-30 | Tier 2 emission factor | Stationary reciprocating engines | Natural Gas | NA | Se | 1A4ciSe | 1A4ciStationary reciprocating enginesNatural GasSe | 0.2 | mg/GJ | 0.05 | 0.2 | 12.5% | 50% | 50% | Nielsen et al. (2010) | Nielsen et al. (2010) Table_3-30 |  | 100%
1A4ci | Agriculture / forestry / fishing: Stationary | Table_3-29 | Tier 2 emission factor | Stationary reciprocating engines | Natural Gas | NA | Cr | 1A4ciCr | 1A4ciStationary reciprocating enginesNatural GasCr | 0.05 | mg/GJ | 0.025 | 0.1 | 25% | 100% | 100% | Nielsen et al. (2010) | Nielsen et al. (2010) Table_3-29 |  | 100%
1A4ci | Agriculture / forestry / fishing: Stationary | Table_3-30 | Tier 2 emission factor | Gas Turbines | Gas Oil | NA | Cd | 1A4ciCd | 1A4ciGas TurbinesGas OilCd | 0.001 | mg/GJ | 0.00025 | 0.001 | 12.5% | 50% | 50% | Pulles et al. (2012) | Pulles et al. (2012) Table_3-30 |  | 100%
1A4ci | Agriculture / forestry / fishing: Stationary | Table_3-30 | Tier 2 emission factor | Stationary reciprocating engines | Natural Gas | NA | PM10 | 1A4ciPM10 | 1A4ciStationary reciprocating enginesNatural GasPM10 | 2 | g/GJ | 1 | 3 | 25% | 75% | 75% | BUWAL (2001) | BUWAL (2001) Table_3-30 |  | 100%
1A4ci | Agriculture / forestry / fishing: Stationary | Table_3-28 | Tier 2 emission factor | Gas Turbines | Natural Gas | NA | Ni | 1A4ciNi | 1A4ciGas TurbinesNatural GasNi | 0.00051 | mg/GJ | 0.00026 | 0.001 | 25.49% | 98.04% | 98.04% | Nielsen et al. (2013) | Nielsen et al. (2013) Table_3-28 |  | 100%
1A4ci | Agriculture / forestry / fishing: Stationary | Table_3-28 | Tier 2 emission factor | Gas Turbines | Natural Gas | NA | Benzo(b)fluoranthene | 1A4ciBenzo(b)fluoranthene | 1A4ciGas TurbinesNatural GasBenzo(b)fluoranthene | 0.84 | µg/GJ | 0.28 | 0.84 | 16.67% | 50% | 50% | US EPA (1998) | US EPA (1998) Table_3-28 |  | 100%
1A4ci | Agriculture / forestry / fishing: Stationary | Table_3-29 | Tier 2 emission factor | Gas Turbines | Natural Gas | NA | As | 1A4ciAs | 1A4ciGas TurbinesNatural GasAs | 0.12 | mg/GJ | 0.06 | 0.24 | 25% | 100% | 100% | Nielsen et al. (2013) | Nielsen et al. (2013) Table_3-29 |  | 100%
1A4ci | Agriculture / forestry / fishing: Stationary | Table_3-29 | Tier 2 emission factor | Gas Turbines | Gas Oil | NA | TSP | 1A4ciTSP | 1A4ciGas TurbinesGas OilTSP | 9.5 | g/GJ | 6 | 13 | 31.58% | 68.42% | 68.42% | Nielsen et al. (2010) | Nielsen et al. (2010) Table_3-29 |  | 100%
1A4ci | Agriculture / forestry / fishing: Stationary | Table_3-29 | Tier 2 emission factor | Gas Turbines | Gas Oil | NA | PM10 | 1A4ciPM10 | 1A4ciGas TurbinesGas OilPM10 | 9.5 | g/GJ | 6 | 13 | 31.58% | 68.42% | 68.42% | ** | ** Table_3-29 |  | 100%
1A4ci | Agriculture / forestry / fishing: Stationary | Table_3-29 | Tier 2 emission factor | Gas Turbines | Gas Oil | NA | Pb | 1A4ciPb | 1A4ciGas TurbinesGas OilPb | 0.012 | mg/GJ | 0.006 | 0.024 | 25% | 100% | 100% | Pulles et al. (2012) | Pulles et al. (2012) Table_3-29 |  | 100%
1A4ci | Agriculture / forestry / fishing: Stationary | Table_3-29 | Tier 2 emission factor | Gas Turbines | Gas Oil | NA | Cd | 1A4ciCd | 1A4ciGas TurbinesGas OilCd | 0.001 | mg/GJ | 0.00025 | 0.001 | 12.5% | 50% | 50% | Pulles et al. (2012) | Pulles et al. (2012) Table_3-29 |  | 100%
1A4ci | Agriculture / forestry / fishing: Stationary | Table_3-29 | Tier 2 emission factor | Gas Turbines | Gas Oil | NA | NOx | 1A4ciNOx | 1A4ciGas TurbinesGas OilNOx | 83 | g/GJ | 50 | 116 | 30.12% | 69.88% | 69.88% | Nielsen et al. (2010) | Nielsen et al. (2010) Table_3-29 |  | 100%
1A4ci | Agriculture / forestry / fishing: Stationary | Table_3-29 | Tier 2 emission factor | Gas Turbines | Gas Oil | NA | SOx | 1A4ciSOx | 1A4ciGas TurbinesGas OilSOx | 46 | g/GJ | 28 | 65 | 30.43% | 70.65% | 70.65% | * | * Table_3-29 |  | 100%
1A4ci | Agriculture / forestry / fishing: Stationary | Table_3-7 | Tier 2 emission factor | Gas Turbines | Gas Oil | NA | Cd | 1A4ciCd | 1A4ciGas TurbinesGas OilCd | 0.001 | mg/GJ | 0.00025 | 0.001 | 12.5% | 50% | 50% | Pulles et al. (2012) | Pulles et al. (2012) Table_3-7 |  | 100%
1A4ci | Agriculture / forestry / fishing: Stationary | Table_3-7 | Tier 1 emission factor | NA | Hard Coal and Brown Coal | NA | NOx | 1A4ciNOx | 1A4ciNAHard Coal and Brown CoalNOx | 173 | g/GJ | 150 | 200 | 43.35% | 57.8% | 57.8% | Guidebook (2006) chapter B216 | Guidebook (2006) chapter B216 Table_3-7 |  | 100%
1A4ci | Agriculture / forestry / fishing: Stationary | Table_3-7 | Tier 1 emission factor | NA | Hard Coal and Brown Coal | NA | SOx | 1A4ciSOx | 1A4ciNAHard Coal and Brown CoalSOx | 840 | g/GJ | 450 | 1000 | 26.79% | 59.52% | 59.52% | Guidebook (2006) chapter B216 | Guidebook (2006) chapter B216 Table_3-7 |  | 100%
1A4ci | Agriculture / forestry / fishing: Stationary | Table_3-7 | Tier 2 emission factor | Reciprocating Engines | Gas Oil | NA | BC | 1A4ciBC | 1A4ciReciprocating EnginesGas OilBC | 78 | % of PM2.5 | 47 | 100 | 30.13% | 64.1% | 64.1% | Hernandez et al. (2004) | Hernandez et al. (2004) Table_3-7 |  | 100%
1A4ci | Agriculture / forestry / fishing: Stationary | Table_3-31 | Tier 1 emission factor | NA | Hard Coal and Brown Coal | NA | BC | 1A4ciBC | 1A4ciNAHard Coal and Brown CoalBC | 6.4 | % of PM2.5 | 2 | 26 | 15.62% | 203.1% | 203.1% | See note in Guidebook chapter | See note in Guidebook chapter Table_3-31 |  | 100%
1A4ci | Agriculture / forestry / fishing: Stationary | Table_3-31 | Tier 2 emission factor | Reciprocating Engines | Gas Oil | NA | BC | 1A4ciBC | 1A4ciReciprocating EnginesGas OilBC | 78 | % of PM2.5 | 47 | 100 | 30.13% | 64.1% | 64.1% | Hernandez et al. (2004) | Hernandez et al. (2004) Table_3-31 |  | 100%
1A4ci | Agriculture / forestry / fishing: Stationary | Table_3-31 | Tier 2 emission factor | Reciprocating Engines | Gas Oil | NA | HCB | 1A4ciHCB | 1A4ciReciprocating EnginesGas OilHCB | 0.22 | µg/GJ | 0.022 | 0.22 | 5% | 50% | 50% | Nielsen et al. (2010) | Nielsen et al. (2010) Table_3-31 |  | 100%
1A4ci | Agriculture / forestry / fishing: Stationary | Table_3-7 | Tier 1 emission factor | NA | Hard Coal and Brown Coal | NA | TSP | 1A4ciTSP | 1A4ciNAHard Coal and Brown CoalTSP | 124 | g/GJ | 70 | 250 | 28.23% | 100.8% | 100.8% | Guidebook (2006) chapter B216 | Guidebook (2006) chapter B216 Table_3-7 |  | 100%
1A4ci | Agriculture / forestry / fishing: Stationary | Table_3-7 | Tier 1 emission factor | NA | Hard Coal and Brown Coal | NA | Se | 1A4ciSe | 1A4ciNAHard Coal and Brown CoalSe | 1.8 | mg/GJ | 0.2 | 3 | 5.556% | 83.33% | 83.33% | Guidebook (2006) chapter B216 | Guidebook (2006) chapter B216 Table_3-7 |  | 100%
1A4ci | Agriculture / forestry / fishing: Stationary | Table_3-7 | Tier 1 emission factor | NA | Hard Coal and Brown Coal | NA | Zn | 1A4ciZn | 1A4ciNAHard Coal and Brown CoalZn | 200 | mg/GJ | 50 | 500 | 12.5% | 125% | 125% | Guidebook (2006) chapter B216 | Guidebook (2006) chapter B216 Table_3-7 |  | 100%
1A4ci | Agriculture / forestry / fishing: Stationary | Table_3-7 | Tier 1 emission factor | NA | Hard Coal and Brown Coal | NA | Cr | 1A4ciCr | 1A4ciNAHard Coal and Brown CoalCr | 13.5 | mg/GJ | 0.5 | 20 | 1.852% | 74.07% | 74.07% | Guidebook (2006) chapter B216 | Guidebook (2006) chapter B216 Table_3-7 |  | 100%
1A4ci | Agriculture / forestry / fishing: Stationary | Table_3-31 | Tier 1 emission factor | NA | Hard Coal and Brown Coal | NA | Pb | 1A4ciPb | 1A4ciNAHard Coal and Brown CoalPb | 134 | mg/GJ | 50 | 300 | 18.66% | 111.9% | 111.9% | Guidebook (2006) chapter B216 | Guidebook (2006) chapter B216 Table_3-31 |  | 100%
1A4ci | Agriculture / forestry / fishing: Stationary | Table_3-31 | Tier 2 emission factor | Reciprocating Engines | Gas Oil | NA | NOx | 1A4ciNOx | 1A4ciReciprocating EnginesGas OilNOx | 942 | g/GJ | 565 | 1319 | 29.99% | 70.01% | 70.01% | Nielsen et al. (2010) | Nielsen et al. (2010) Table_3-31 |  | 100%
1A4ci | Agriculture / forestry / fishing: Stationary | Table_3-31 | Tier 2 emission factor | Reciprocating Engines | Gas Oil | NA | PM10 | 1A4ciPM10 | 1A4ciReciprocating EnginesGas OilPM10 | 30 | g/GJ | 18 | 42 | 30% | 70% | 70% | BUWAL (2001) | BUWAL (2001) Table_3-31 |  | 100%
1A4ci | Agriculture / forestry / fishing: Stationary | Table_3-30 | Tier 2 emission factor | Reciprocating Engines | Gas Oil | NA | PM10 | 1A4ciPM10 | 1A4ciReciprocating EnginesGas OilPM10 | 30 | g/GJ | 18 | 42 | 30% | 70% | 70% | BUWAL (2001) | BUWAL (2001) Table_3-30 |  | 100%
1A4ci | Agriculture / forestry / fishing: Stationary | Table_3-30 | Tier 2 emission factor | Stationary reciprocating engines | Natural Gas | NA | Benzo(b)fluoranthene | 1A4ciBenzo(b)fluoranthene | 1A4ciStationary reciprocating enginesNatural GasBenzo(b)fluoranthene | 9 | µg/GJ | 1.8 | 45 | 10% | 250% | 250% | Nielsen et al. (2010) | Nielsen et al. (2010) Table_3-30 |  | 100%
1A4ci | Agriculture / forestry / fishing: Stationary | Table_3-30 | Tier 2 emission factor | Stationary reciprocating engines | Natural Gas | NA | Benzo(k)fluoranthene | 1A4ciBenzo(k)fluoranthene | 1A4ciStationary reciprocating enginesNatural GasBenzo(k)fluoranthene | 1.7 | µg/GJ | 0.34 | 8.5 | 10% | 250% | 250% | Nielsen et al. (2010) | Nielsen et al. (2010) Table_3-30 |  | 100%
1A4ci | Agriculture / forestry / fishing: Stationary | Table_3-31 | Tier 2 emission factor | Reciprocating Engines | Gas Oil | NA | Zn | 1A4ciZn | 1A4ciReciprocating EnginesGas OilZn | 58 | mg/GJ | 29 | 116 | 25% | 100% | 100% | Nielsen et al. (2010) | Nielsen et al. (2010) Table_3-31 |  | 100%
1A4ci | Agriculture / forestry / fishing: Stationary | Table_3-31 | Tier 2 emission factor | Reciprocating Engines | Gas Oil | NA | Benzo(a)pyrene | 1A4ciBenzo(a)pyrene | 1A4ciReciprocating EnginesGas OilBenzo(a)pyrene | 1.9 | µg/GJ | 0.19 | 1.9 | 5% | 50% | 50% | Nielsen et al. (2010) | Nielsen et al. (2010) Table_3-31 |  | 100%
1A4ci | Agriculture / forestry / fishing: Stationary | Table_3-31 | Tier 2 emission factor | Reciprocating Engines | Gas Oil | NA | Benzo(b)fluoranthene | 1A4ciBenzo(b)fluoranthene | 1A4ciReciprocating EnginesGas OilBenzo(b)fluoranthene | 15 | µg/GJ | 1.5 | 15 | 5% | 50% | 50% | Nielsen et al. (2010) | Nielsen et al. (2010) Table_3-31 |  | 100%
1A4ci | Agriculture / forestry / fishing: Stationary | Table_3-2_29 | Tier 2 emission factor | Reciprocating Engines | Gas Oil | NA | Cd | 1A4ciCd | 1A4ciReciprocating EnginesGas OilCd | 0.01 | mg/GJ | 0.005 | 0.02 | 25% | 100% | 100% | Nielsen et al. (2010) | Nielsen et al. (2010) Table_3-2_29 |  | 100%
1A5a | Other, stationary (including military) | Table_3-7 | Tier 1 emission factor | NA | Hard Coal and Brown Coal | NA | CO | 1A5aCO | 1A5aNAHard Coal and Brown CoalCO | 931 | g/GJ | 150 | 2000 | 8.056% | 107.4% | 107.4% | Guidebook (2006) chapter B216 | Guidebook (2006) chapter B216 Table_3-7 |  | 100%
1A5a | Other, stationary (including military) | Table_3-27 | Tier 1 emission factor | NA | Hard Coal and Brown Coal | NA | NOx | 1A5aNOx | 1A5aNAHard Coal and Brown CoalNOx | 173 | g/GJ | 150 | 200 | 43.35% | 57.8% | 57.8% | Guidebook (2006) chapter B216 | Guidebook (2006) chapter B216 Table_3-27 |  | 100%
1A5a | Other, stationary (including military) | Table_3-27 | Tier 2 emission factor | Medium size (>1 MWth to <=50 MWth) boilers | Natural Gas | NA | PCDD/F | 1A5aPCDD/F | 1A5aMedium size (>1 MWth to <=50 MWth) boilersNatural GasPCDD/F | 0.5 | ng I-TEQ/GJ | 0.3 | 0.8 | 30% | 80% | 80% | UNEP (2005) | UNEP (2005) Table_3-27 |  | 100%
1A5a | Other, stationary (including military) | Table_3-27 | Tier 2 emission factor | Medium size (>1 MWth to <=50 MWth) boilers | Natural Gas | NA | Benzo(a)pyrene | 1A5aBenzo(a)pyrene | 1A5aMedium size (>1 MWth to <=50 MWth) boilersNatural GasBenzo(a)pyrene | 0.56 | µg/GJ | 0.19 | 0.56 | 16.96% | 50% | 50% | US EPA (1998) | US EPA (1998) Table_3-27 |  | 100%
1A5a | Other, stationary (including military) | Table_3-27 | Tier 2 emission factor | Medium size (>1 MWth to <=50 MWth) boilers | Natural Gas | NA | Indeno(1,2,3-cd)pyrene | 1A5aIndeno(1,2,3-cd)pyrene | 1A5aMedium size (>1 MWth to <=50 MWth) boilersNatural GasIndeno(1,2,3-cd)pyrene | 0.84 | µg/GJ | 0.28 | 0.84 | 16.67% | 50% | 50% | US EPA (1998) | US EPA (1998) Table_3-27 |  | 100%
1A5a | Other, stationary (including military) | Table_3-27 | Tier 1 emission factor | NA | Hard Coal and Brown Coal | NA | PCB | 1A5aPCB | 1A5aNAHard Coal and Brown CoalPCB | 170 | µg/GJ | 85 | 260 | 25% | 76.47% | 76.47% | Kakareka et al. (2004) | Kakareka et al. (2004) Table_3-27 |  | 100%
1A5a | Other, stationary (including military) | Table_3-7 | Tier 2 emission factor | Medium size (>1 MWth to <=50 MWth) boilers | Natural Gas | NA | Ni | 1A5aNi | 1A5aMedium size (>1 MWth to <=50 MWth) boilersNatural GasNi | 0.00051 | mg/GJ | 0.00026 | 0.001 | 25.49% | 98.04% | 98.04% | Nielsen et al. (2013) | Nielsen et al. (2013) Table_3-7 |  | 100%
1A5a | Other, stationary (including military) | Table_3-7 | Tier 1 emission factor | NA | Hard Coal and Brown Coal | NA | Cd | 1A5aCd | 1A5aNAHard Coal and Brown CoalCd | 1.8 | mg/GJ | 0.2 | 5 | 5.556% | 138.9% | 138.9% | Guidebook (2006) chapter B216 | Guidebook (2006) chapter B216 Table_3-7 |  | 100%
1A5a | Other, stationary (including military) | Table_3-26 | Tier 1 emission factor | NA | Hard Coal and Brown Coal | NA | Pb | 1A5aPb | 1A5aNAHard Coal and Brown CoalPb | 134 | mg/GJ | 50 | 300 | 18.66% | 111.9% | 111.9% | Guidebook (2006) chapter B216 | Guidebook (2006) chapter B216 Table_3-26 |  | 100%
1A5a | Other, stationary (including military) | Table_3-26 | Tier 2 emission factor | Medium size (>50 kWth to <=1 MWth) boilers | Natural Gas | NA | Benzo(a)pyrene | 1A5aBenzo(a)pyrene | 1A5aMedium size (>50 kWth to <=1 MWth) boilersNatural GasBenzo(a)pyrene | 0.56 | µg/GJ | 0.19 | 0.56 | 16.96% | 50% | 50% | US EPA (1998) | US EPA (1998) Table_3-26 |  | 100%
1A5a | Other, stationary (including military) | Table_3-26 | Tier 2 emission factor | Medium size (>50 kWth to <=1 MWth) boilers | Natural Gas | NA | Indeno(1,2,3-cd)pyrene | 1A5aIndeno(1,2,3-cd)pyrene | 1A5aMedium size (>50 kWth to <=1 MWth) boilersNatural GasIndeno(1,2,3-cd)pyrene | 0.84 | µg/GJ | 0.28 | 0.84 | 16.67% | 50% | 50% | US EPA (1998) | US EPA (1998) Table_3-26 |  | 100%
1A5a | Other, stationary (including military) | Table_3-26 | Tier 2 emission factor | Medium size (>50 kWth to <=1 MWth) boilers | Natural Gas | NA | BC | 1A5aBC | 1A5aMedium size (>50 kWth to <=1 MWth) boilersNatural GasBC | 5.4 | % of PM2.5 | 2.7 | 11 | 25% | 101.9% | 101.9% | Hildemann et al. (1991), Muhlbaier (1981) ** | Hildemann et al. (1991), Muhlbaier (1981) ** Table_3-26 |  | 100%
1A5a | Other, stationary (including military) | Table_3-26 | Tier 2 emission factor | Medium size (>50 kWth to <=1 MWth) boilers | Natural Gas | NA | As | 1A5aAs | 1A5aMedium size (>50 kWth to <=1 MWth) boilersNatural GasAs | 0.12 | mg/GJ | 0.06 | 0.24 | 25% | 100% | 100% | Nielsen et al. (2013) | Nielsen et al. (2013) Table_3-26 |  | 100%
1A5a | Other, stationary (including military) | Table_3-26 | Tier 2 emission factor | Medium size (>50 kWth to <=1 MWth) boilers | Natural Gas | NA | Se | 1A5aSe | 1A5aMedium size (>50 kWth to <=1 MWth) boilersNatural GasSe | 0.011 | mg/GJ | 0.0037 | 0.034 | 16.82% | 154.5% | 154.5% | US EPA (1998) | US EPA (1998) Table_3-26 |  | 100%
1A5a | Other, stationary (including military) | Table_3-27 | Tier 2 emission factor | Medium size (>50 kWth to <=1 MWth) boilers | Natural Gas | NA | Zn | 1A5aZn | 1A5aMedium size (>50 kWth to <=1 MWth) boilersNatural GasZn | 0.0015 | mg/GJ | 0.00075 | 0.003 | 25% | 100% | 100% | Nielsen et al. (2013) | Nielsen et al. (2013) Table_3-27 |  | 100%
1A5a | Other, stationary (including military) | Table_3-27 | Tier 2 emission factor | Medium size (>1 MWth to <=50 MWth) boilers | Natural Gas | NA | NOx | 1A5aNOx | 1A5aMedium size (>1 MWth to <=50 MWth) boilersNatural GasNOx | 40 | g/GJ | 30 | 55 | 37.5% | 68.75% | 68.75% | DGC (2009) | DGC (2009) Table_3-27 |  | 100%
1A5a | Other, stationary (including military) | Table_3-27 | Tier 2 emission factor | Medium size (>1 MWth to <=50 MWth) boilers | Natural Gas | NA | Cd | 1A5aCd | 1A5aMedium size (>1 MWth to <=50 MWth) boilersNatural GasCd | 0.00025 | mg/GJ | 0.00013 | 0.0005 | 26% | 100% | 100% | Nielsen et al. (2013) | Nielsen et al. (2013) Table_3-27 |  | 100%
1A5a | Other, stationary (including military) | Table_3-27 | Tier 2 emission factor | Medium size (>1 MWth to <=50 MWth) boilers | Natural Gas | NA | As | 1A5aAs | 1A5aMedium size (>1 MWth to <=50 MWth) boilersNatural GasAs | 0.12 | mg/GJ | 0.06 | 0.24 | 25% | 100% | 100% | Nielsen et al. (2013) | Nielsen et al. (2013) Table_3-27 |  | 100%
1A5a | Other, stationary (including military) | Table_3-27 | Tier 2 emission factor | Medium size (>1 MWth to <=50 MWth) boilers | Natural Gas | NA | Ni | 1A5aNi | 1A5aMedium size (>1 MWth to <=50 MWth) boilersNatural GasNi | 0.00051 | mg/GJ | 0.00026 | 0.001 | 25.49% | 98.04% | 98.04% | Nielsen et al. (2013) | Nielsen et al. (2013) Table_3-27 |  | 100%
1A5a | Other, stationary (including military) | Table_3-27 | Tier 2 emission factor | Medium size (>1 MWth to <=50 MWth) boilers | Natural Gas | NA | TSP | 1A5aTSP | 1A5aMedium size (>1 MWth to <=50 MWth) boilersNatural GasTSP | 0.45 | g/GJ | 0.27 | 0.63 | 30% | 70% | 70% | Italian Ministry for the Environment (2005) | Italian Ministry for the Environment (2005) Table_3-27 |  | 100%
1A5a | Other, stationary (including military) | Table_3-27 | Tier 2 emission factor | Medium size (>1 MWth to <=50 MWth) boilers | Natural Gas | NA | SOx | 1A5aSOx | 1A5aMedium size (>1 MWth to <=50 MWth) boilersNatural GasSOx | 0.3 | g/GJ | 0.2 | 0.4 | 33.33% | 66.67% | 66.67% | DGC (2009) | DGC (2009) Table_3-27 |  | 100%
1A5a | Other, stationary (including military) | Table_3-27 | Tier 2 emission factor | Medium size (>1 MWth to <=50 MWth) boilers | Natural Gas | NA | PM10 | 1A5aPM10 | 1A5aMedium size (>1 MWth to <=50 MWth) boilersNatural GasPM10 | 0.45 | g/GJ | 0.27 | 0.63 | 30% | 70% | 70% | * | * Table_3-27 |  | 100%
1A5a | Other, stationary (including military) | Table_3-27 | Tier 2 emission factor | Medium size (>1 MWth to <=50 MWth) boilers | Natural Gas | NA | PM2.5 | 1A5aPM2.5 | 1A5aMedium size (>1 MWth to <=50 MWth) boilersNatural GasPM2.5 | 0.45 | g/GJ | 0.27 | 0.63 | 30% | 70% | 70% | * | * Table_3-27 |  | 100%
1A5a | Other, stationary (including military) | Table_3-9 | Tier 2 emission factor | Medium size (>1 MWth to <=50 MWth) boilers | Natural Gas | NA | Pb | 1A5aPb | 1A5aMedium size (>1 MWth to <=50 MWth) boilersNatural GasPb | 0.0015 | mg/GJ | 0.00075 | 0.003 | 25% | 100% | 100% | Nielsen et al. (2013) | Nielsen et al. (2013) Table_3-9 |  | 100%
1A5a | Other, stationary (including military) | Table_3-9 | Tier 1 emission factor | NA | Liquid Fuels | NA | PM10 | 1A5aPM10 | 1A5aNALiquid FuelsPM10 | 21 | g/GJ | 0.75 | 80 | 1.786% | 190.5% | 190.5% | Average of Tier 2 EFs for commercial/institutional liquid fuel combustion for all technologies | Average of Tier 2 EFs for commercial/institutional liquid fuel combustion for all technologies Table_3-9 |  | 100%
1A5a | Other, stationary (including military) | Table_3-9 | Tier 1 emission factor | NA | Liquid Fuels | NA | Cd | 1A5aCd | 1A5aNALiquid FuelsCd | 0.15 | mg/GJ | 0.00025 | 0.6 | 0.08333% | 200% | 200% | Average of Tier 2 EFs for commercial/institutional liquid fuel combustion for all technologies | Average of Tier 2 EFs for commercial/institutional liquid fuel combustion for all technologies Table_3-9 |  | 100%
1A5a | Other, stationary (including military) | Table_3-46 | Tier 2 emission factor | Wood combustion <1MW – Boilers | Wood | NA | As | 1A5aAs | 1A5aWood combustion <1MW – BoilersWoodAs | 0.19 | mg/GJ | 0.05 | 12 | 13.16% | 3158% | 3158% | Struschka et al. (2008) | Struschka et al. (2008) Table_3-46 |  | 100%
1A5a | Other, stationary (including military) | Table_3-9 | Tier 2 emission factor | Wood combustion <1MW – Boilers | Wood | NA | BC | 1A5aBC | 1A5aWood combustion <1MW – BoilersWoodBC | 26 | % of PM2.5 | 8.5 | 39 | 16.35% | 75% | 75% | Aggregate of Table 3.47 and Table 3.48 | Aggregate of Table 3.47 and Table 3.48 Table_3-9 |  | 100%
1A5a | Other, stationary (including military) | Table_3-9 | Tier 1 emission factor | NA | Liquid Fuels | NA | Zn | 1A5aZn | 1A5aNALiquid FuelsZn | 18 | mg/GJ | 0.21 | 116 | 0.5833% | 322.2% | 322.2% | Average of Tier 2 EFs for commercial/institutional liquid fuel combustion for all technologies | Average of Tier 2 EFs for commercial/institutional liquid fuel combustion for all technologies Table_3-9 |  | 100%
1A5a | Other, stationary (including military) | Table_3-8 | Tier 1 emission factor | NA | Liquid Fuels | NA | PCDD/F | 1A5aPCDD/F | 1A5aNALiquid FuelsPCDD/F | 6 | ng I-TEQ/GJ | 0.2 | 20 | 1.667% | 166.7% | 166.7% | Average of Tier 2 EFs for commercial/institutional liquid fuel combustion for all technologies | Average of Tier 2 EFs for commercial/institutional liquid fuel combustion for all technologies Table_3-8 |  | 100%
1A5a | Other, stationary (including military) | Table_3-8 | Tier 1 emission factor | NA | Gaseous Fuels | NA | SOx | 1A5aSOx | 1A5aNAGaseous FuelsSOx | 0.67 | g/GJ | 0.4 | 0.94 | 29.85% | 70.15% | 70.15% | Average of Tier 2 EFs for commercial/institutional gaseous fuel combustion for all technologies | Average of Tier 2 EFs for commercial/institutional gaseous fuel combustion for all technologies Table_3-8 |  | 100%
1A5a | Other, stationary (including military) | Table_3-8 | Tier 1 emission factor | NA | Gaseous Fuels | NA | TSP | 1A5aTSP | 1A5aNAGaseous FuelsTSP | 0.78 | g/GJ | 0.47 | 1.09 | 30.13% | 69.87% | 69.87% | Average of Tier 2 EFs for commercial/institutional gaseous fuel combustion for all technologies | Average of Tier 2 EFs for commercial/institutional gaseous fuel combustion for all technologies Table_3-8 |  | 100%
1A5a | Other, stationary (including military) | Table_3-8 | Tier 1 emission factor | NA | Gaseous Fuels | NA | PM10 | 1A5aPM10 | 1A5aNAGaseous FuelsPM10 | 0.78 | g/GJ | 0.47 | 1.09 | 30.13% | 69.87% | 69.87% | Average of Tier 2 EFs for commercial/institutional gaseous fuel combustion for all technologies | Average of Tier 2 EFs for commercial/institutional gaseous fuel combustion for all technologies Table_3-8 |  | 100%
1A5a | Other, stationary (including military) | Table_3-7 | Tier 1 emission factor | NA | Gaseous Fuels | NA | Indeno(1,2,3-cd)pyrene | 1A5aIndeno(1,2,3-cd)pyrene | 1A5aNAGaseous FuelsIndeno(1,2,3-cd)pyrene | 1.08 | µg/GJ | 0.3 | 2.9 | 13.89% | 134.3% | 134.3% | Average of Tier 2 EFs for commercial/institutional gaseous fuel combustion for all technologies | Average of Tier 2 EFs for commercial/institutional gaseous fuel combustion for all technologies Table_3-7 |  | 100%
1A5a | Other, stationary (including military) | Table_3-7 | Tier 1 emission factor | NA | Hard Coal and Brown Coal | NA | Benzo(b)fluoranthene | 1A5aBenzo(b)fluoranthene | 1A5aNAHard Coal and Brown CoalBenzo(b)fluoranthene | 58.9 | mg/GJ | 10 | 180 | 8.489% | 152.8% | 152.8% | Guidebook (2006) chapter B216 | Guidebook (2006) chapter B216 Table_3-7 |  | 100%
1A5a | Other, stationary (including military) | Table_3-7 | Tier 1 emission factor | NA | Hard Coal and Brown Coal | NA | Benzo(k)fluoranthene | 1A5aBenzo(k)fluoranthene | 1A5aNAHard Coal and Brown CoalBenzo(k)fluoranthene | 23.7 | mg/GJ | 8 | 100 | 16.88% | 211% | 211% | Guidebook (2006) chapter B216 | Guidebook (2006) chapter B216 Table_3-7 |  | 100%
1A5a | Other, stationary (including military) | Table_3-8 | Tier 1 emission factor | NA | Hard Coal and Brown Coal | NA | HCB | 1A5aHCB | 1A5aNAHard Coal and Brown CoalHCB | 0.62 | µg/GJ | 0.31 | 1.2 | 25% | 96.77% | 96.77% | Guidebook (2006) chapter B216 | Guidebook (2006) chapter B216 Table_3-8 |  | 100%
1A5a | Other, stationary (including military) | Table_3-8 | Tier 1 emission factor | NA | Gaseous Fuels | NA | BC | 1A5aBC | 1A5aNAGaseous FuelsBC | 4 | % of PM2.5 | 2.1 | 7 | 26.25% | 87.5% | 87.5% | Average of Tier 2 EFs for commercial/institutional gaseous fuel combustion for all technologies | Average of Tier 2 EFs for commercial/institutional gaseous fuel combustion for all technologies Table_3-8 |  | 100%
1A5a | Other, stationary (including military) | Table_3-8 | Tier 1 emission factor | NA | Gaseous Fuels | NA | Benzo(a)pyrene | 1A5aBenzo(a)pyrene | 1A5aNAGaseous FuelsBenzo(a)pyrene | 0.72 | µg/GJ | 0.2 | 1.9 | 13.89% | 131.9% | 131.9% | Average of Tier 2 EFs for commercial/institutional gaseous fuel combustion for all technologies | Average of Tier 2 EFs for commercial/institutional gaseous fuel combustion for all technologies Table_3-8 |  | 100%
1A5a | Other, stationary (including military) | Table_3-8 | Tier 1 emission factor | NA | Gaseous Fuels | NA | Benzo(b)fluoranthene | 1A5aBenzo(b)fluoranthene | 1A5aNAGaseous FuelsBenzo(b)fluoranthene | 2.9 | µg/GJ | 0.7 | 12 | 12.07% | 206.9% | 206.9% | Average of Tier 2 EFs for commercial/institutional gaseous fuel combustion for all technologies | Average of Tier 2 EFs for commercial/institutional gaseous fuel combustion for all technologies Table_3-8 |  | 100%
1A5a | Other, stationary (including military) | Table_3-8 | Tier 1 emission factor | NA | Gaseous Fuels | NA | As | 1A5aAs | 1A5aNAGaseous FuelsAs | 0.1 | mg/GJ | 0.05 | 0.19 | 25% | 95% | 95% | Average of Tier 2 EFs for commercial/institutional gaseous fuel combustion for all technologies | Average of Tier 2 EFs for commercial/institutional gaseous fuel combustion for all technologies Table_3-8 |  | 100%
1A5a | Other, stationary (including military) | Table_3-23 | Tier 1 emission factor | NA | Gaseous Fuels | NA | Ni | 1A5aNi | 1A5aNAGaseous FuelsNi | 0.013 | mg/GJ | 0.006 | 0.026 | 23.08% | 100% | 100% | Average of Tier 2 EFs for commercial/institutional gaseous fuel combustion for all technologies | Average of Tier 2 EFs for commercial/institutional gaseous fuel combustion for all technologies Table_3-23 |  | 100%
1A5a | Other, stationary (including military) | Table_3-22 | Tier 2 emission factor | Advanced coal combustion techniques <1MWth - Automatic Boiler | Coal Fuels | NA | Benzo(a)pyrene | 1A5aBenzo(a)pyrene | 1A5aAdvanced coal combustion techniques <1MWth - Automatic BoilerCoal FuelsBenzo(a)pyrene | 0.079 | mg/GJ | 0.008 | 0.8 | 5.063% | 506.3% | 506.3% | Thistlethwaite (2001) | Thistlethwaite (2001) Table_3-22 |  | 100%
1A5a | Other, stationary (including military) | Table_3-22 | Tier 2 emission factor | Advanced coal combustion techniques <1MWth - Manual Boiler | Coal Fuels | NA | Hg | 1A5aHg | 1A5aAdvanced coal combustion techniques <1MWth - Manual BoilerCoal FuelsHg | 6 | mg/GJ | 5 | 9 | 41.67% | 75% | 75% | Guidebook (2006) chapter B216 | Guidebook (2006) chapter B216 Table_3-22 |  | 100%
1A5a | Other, stationary (including military) | Table_3-22 | Tier 2 emission factor | Advanced coal combustion techniques <1MWth - Manual Boiler | Coal Fuels | NA | Ni | 1A5aNi | 1A5aAdvanced coal combustion techniques <1MWth - Manual BoilerCoal FuelsNi | 15 | mg/GJ | 2 | 20 | 6.667% | 66.67% | 66.67% | Guidebook (2006) chapter B216 | Guidebook (2006) chapter B216 Table_3-22 |  | 100%
1A5a | Other, stationary (including military) | Table_3-21 | Tier 2 emission factor | Advanced coal combustion techniques <1MWth - Manual Boiler | Coal Fuels | NA | BC | 1A5aBC | 1A5aAdvanced coal combustion techniques <1MWth - Manual BoilerCoal FuelsBC | 6.4 | % of PM2.5 | 2 | 26 | 15.62% | 203.1% | 203.1% | Zhang et al. (2012) | Zhang et al. (2012) Table_3-21 |  | 100%
1A5a | Other, stationary (including military) | Table_3-22 | Tier 2 emission factor | Medium size (>1 MWth to <=50 MWth) boilers | Coal Fuels | NA | Ni | 1A5aNi | 1A5aMedium size (>1 MWth to <=50 MWth) boilersCoal FuelsNi | 10 | mg/GJ | 2 | 20 | 10% | 100% | 100% | Guidebook (2006) chapter B216 | Guidebook (2006) chapter B216 Table_3-22 |  | 100%
1A5a | Other, stationary (including military) | Table_3-21 | Tier 2 emission factor | Advanced coal combustion techniques <1MWth - Manual Boiler | Coal Fuels | NA | Cd | 1A5aCd | 1A5aAdvanced coal combustion techniques <1MWth - Manual BoilerCoal FuelsCd | 2 | mg/GJ | 1 | 3 | 25% | 75% | 75% | Guidebook (2006) chapter B216 | Guidebook (2006) chapter B216 Table_3-21 |  | 100%
1A5a | Other, stationary (including military) | Table_3-22 | Tier 2 emission factor | Medium size (>1 MWth to <=50 MWth) boilers | Coal Fuels | NA | BC | 1A5aBC | 1A5aMedium size (>1 MWth to <=50 MWth) boilersCoal FuelsBC | 6.4 | % of PM2.5 | 2 | 26 | 15.62% | 203.1% | 203.1% | Zhang et al. (2012) | Zhang et al. (2012) Table_3-22 |  | 100%
1A5a | Other, stationary (including military) | Table_3-21 | Tier 2 emission factor | Advanced coal combustion techniques <1MWth - Manual Boiler | Coal Fuels | NA | NMVOC | 1A5aNMVOC | 1A5aAdvanced coal combustion techniques <1MWth - Manual BoilerCoal FuelsNMVOC | 100 | g/GJ | 20 | 300 | 10% | 150% | 150% | Guidebook (2006) chapter B216 | Guidebook (2006) chapter B216 Table_3-21 |  | 100%
1A5a | Other, stationary (including military) | Table_3-47 | Tier 2 emission factor | Medium size (>1 MWth to <=50 MWth) boilers | Coal Fuels | NA | Benzo(b)fluoranthene | 1A5aBenzo(b)fluoranthene | 1A5aMedium size (>1 MWth to <=50 MWth) boilersCoal FuelsBenzo(b)fluoranthene | 17 | mg/GJ | 10 | 180 | 29.41% | 529.4% | 529.4% | Guidebook (2006) chapter B216 | Guidebook (2006) chapter B216 Table_3-47 |  | 100%
1A5a | Other, stationary (including military) | Table_3-47 | Tier 2 emission factor | Wood combustion <1MW - Manual Boilers | Wood | NA | PCB | 1A5aPCB | 1A5aWood combustion <1MW - Manual BoilersWoodPCB | 0.06 | µg/GJ | 0.006 | 0.6 | 5% | 500% | 500% | Hedman et al. (2006) | Hedman et al. (2006) Table_3-47 |  | 100%
1A5a | Other, stationary (including military) | Table_3-47 | Tier 2 emission factor | Wood combustion <1MW - Manual Boilers | Wood | NA | NMVOC | 1A5aNMVOC | 1A5aWood combustion <1MW - Manual BoilersWoodNMVOC | 300 | g/GJ | 5 | 500 | 0.8333% | 83.33% | 83.33% | Naturvårdsverket, Sweden | Naturvårdsverket, Sweden Table_3-47 |  | 100%
1A5a | Other, stationary (including military) | Table_3-21 | Tier 2 emission factor | Wood combustion <1MW - Manual Boilers | Wood | NA | Benzo(k)fluoranthene | 1A5aBenzo(k)fluoranthene | 1A5aWood combustion <1MW - Manual BoilersWoodBenzo(k)fluoranthene | 5 | mg/GJ | 2 | 10 | 20% | 100% | 100% | Boman et al. (2011); Johansson et al. (2004) | Boman et al. (2011); Johansson et al. (2004) Table_3-21 |  | 100%
1A5a | Other, stationary (including military) | Table_3-23 | Tier 2 emission factor | Medium size (>1 MWth to <=50 MWth) boilers | Coal Fuels | NA | As | 1A5aAs | 1A5aMedium size (>1 MWth to <=50 MWth) boilersCoal FuelsAs | 4 | mg/GJ | 0.5 | 5 | 6.25% | 62.5% | 62.5% | Guidebook (2006) chapter B216 | Guidebook (2006) chapter B216 Table_3-23 |  | 100%
1A5a | Other, stationary (including military) | Table_3-23 | Tier 2 emission factor | Advanced coal combustion techniques <1MWth - Automatic Boiler | Coal Fuels | NA | BC | 1A5aBC | 1A5aAdvanced coal combustion techniques <1MWth - Automatic BoilerCoal FuelsBC | 6.4 | % of PM2.5 | 2 | 26 | 15.62% | 203.1% | 203.1% | Zhang et al. (2012) | Zhang et al. (2012) Table_3-23 |  | 100%
1A5a | Other, stationary (including military) | Table_3-23 | Tier 2 emission factor | Advanced coal combustion techniques <1MWth - Automatic Boiler | Coal Fuels | NA | Cd | 1A5aCd | 1A5aAdvanced coal combustion techniques <1MWth - Automatic BoilerCoal FuelsCd | 1 | mg/GJ | 0.5 | 1.5 | 25% | 75% | 75% | Thistlethwaite (2001) | Thistlethwaite (2001) Table_3-23 |  | 100%
1A5a | Other, stationary (including military) | Table_3-10 | Tier 2 emission factor | Advanced coal combustion techniques <1MWth - Automatic Boiler | Coal Fuels | NA | Ni | 1A5aNi | 1A5aAdvanced coal combustion techniques <1MWth - Automatic BoilerCoal FuelsNi | 37 | mg/GJ | 3.7 | 74 | 5% | 100% | 100% | Thistlethwaite (2001) | Thistlethwaite (2001) Table_3-10 |  | 100%
1A5a | Other, stationary (including military) | Table_3-10 | Tier 1 emission factor | NA | Biomass | NA | PM10 | 1A5aPM10 | 1A5aNABiomassPM10 | 143 | g/GJ | 71 | 285 | 24.83% | 99.65% | 99.65% | Naturvårdsverket, Sweden | Naturvårdsverket, Sweden Table_3-10 |  | 100%
1A5a | Other, stationary (including military) | Table_3-10 | Tier 1 emission factor | NA | Biomass | NA | Benzo(k)fluoranthene | 1A5aBenzo(k)fluoranthene | 1A5aNABiomassBenzo(k)fluoranthene | 5 | mg/GJ | 2 | 10 | 20% | 100% | 100% | Boman et al. (2011); Johansson et al. (2004) | Boman et al. (2011); Johansson et al. (2004) Table_3-10 |  | 100%
1A5a | Other, stationary (including military) | Table_3-20 | Tier 1 emission factor | NA | Biomass | NA | Se | 1A5aSe | 1A5aNABiomassSe | 0.5 | mg/GJ | 0.25 | 1.1 | 25% | 110% | 110% | Hedberg et al. (2002) | Hedberg et al. (2002) Table_3-20 |  | 100%
1A5a | Other, stationary (including military) | Table_3-20 | Tier 2 emission factor | Medium size (>50 kWth to <=1 MWth) boilers | Coal Fuels | NA | HCB | 1A5aHCB | 1A5aMedium size (>50 kWth to <=1 MWth) boilersCoal FuelsHCB | 0.62 | µg/GJ | 0.31 | 1.2 | 25% | 96.77% | 96.77% | Guidebook (2006) chapter B216 | Guidebook (2006) chapter B216 Table_3-20 |  | 100%
1A5a | Other, stationary (including military) | Table_3-21 | Tier 2 emission factor | Medium size (>50 kWth to <=1 MWth) boilers | Coal Fuels | NA | Zn | 1A5aZn | 1A5aMedium size (>50 kWth to <=1 MWth) boilersCoal FuelsZn | 300 | mg/GJ | 100 | 500 | 16.67% | 83.33% | 83.33% | Guidebook (2006) chapter B216 | Guidebook (2006) chapter B216 Table_3-21 |  | 100%
1A5a | Other, stationary (including military) | Table_3-21 | Tier 2 emission factor | Medium size (>1 MWth to <=50 MWth) boilers | Coal Fuels | NA | NOx | 1A5aNOx | 1A5aMedium size (>1 MWth to <=50 MWth) boilersCoal FuelsNOx | 180 | g/GJ | 150 | 200 | 41.67% | 55.56% | 55.56% | Guidebook (2006) chapter B216 | Guidebook (2006) chapter B216 Table_3-21 |  | 100%
1A5a | Other, stationary (including military) | Table_3-21 | Tier 2 emission factor | Medium size (>1 MWth to <=50 MWth) boilers | Coal Fuels | NA | SOx | 1A5aSOx | 1A5aMedium size (>1 MWth to <=50 MWth) boilersCoal FuelsSOx | 900 | g/GJ | 450 | 1000 | 25% | 55.56% | 55.56% | Guidebook (2006) chapter B216 | Guidebook (2006) chapter B216 Table_3-21 |  | 100%
1A5a | Other, stationary (including military) | Table_3-10 | Tier 2 emission factor | Medium size (>1 MWth to <=50 MWth) boilers | Coal Fuels | NA | Pb | 1A5aPb | 1A5aMedium size (>1 MWth to <=50 MWth) boilersCoal FuelsPb | 100 | mg/GJ | 80 | 200 | 40% | 100% | 100% | Guidebook (2006) chapter B216 | Guidebook (2006) chapter B216 Table_3-10 |  | 100%
1A5a | Other, stationary (including military) | Table_3-20 | Tier 1 emission factor | NA | Biomass | NA | Cd | 1A5aCd | 1A5aNABiomassCd | 13 | mg/GJ | 0.5 | 87 | 1.923% | 334.6% | 334.6% | Hedberg et al. (2002); Struschka et al. (2008); Lamberg et al. (2011) | Hedberg et al. (2002); Struschka et al. (2008); Lamberg et al. (2011) Table_3-20 |  | 100%
1A5a | Other, stationary (including military) | Table_3-20 | Tier 2 emission factor | Medium size (>50 kWth to <=1 MWth) boilers | Coal Fuels | NA | PCB | 1A5aPCB | 1A5aMedium size (>50 kWth to <=1 MWth) boilersCoal FuelsPCB | 170 | µg/GJ | 85 | 260 | 25% | 76.47% | 76.47% | Kakareka et al. (2004) | Kakareka et al. (2004) Table_3-20 |  | 100%
1A5a | Other, stationary (including military) | Table_3-20 | Tier 2 emission factor | Medium size (>50 kWth to <=1 MWth) boilers | Coal Fuels | NA | TSP | 1A5aTSP | 1A5aMedium size (>50 kWth to <=1 MWth) boilersCoal FuelsTSP | 200 | g/GJ | 80 | 250 | 20% | 62.5% | 62.5% | Guidebook (2006) chapter B216 | Guidebook (2006) chapter B216 Table_3-20 |  | 100%
1A5a | Other, stationary (including military) | Table_3-48 | Tier 2 emission factor | Medium size (>50 kWth to <=1 MWth) boilers | Coal Fuels | NA | PM2.5 | 1A5aPM2.5 | 1A5aMedium size (>50 kWth to <=1 MWth) boilersCoal FuelsPM2.5 | 170 | g/GJ | 72 | 220 | 21.18% | 64.71% | 64.71% | Guidebook (2006) chapter B216 | Guidebook (2006) chapter B216 Table_3-48 |  | 100%
1A5a | Other, stationary (including military) | Table_3-48 | Tier 2 emission factor | Wood combustion <1MW - Automatic Boilers | Wood | NA | Cd | 1A5aCd | 1A5aWood combustion <1MW - Automatic BoilersWoodCd | 13 | mg/GJ | 0.5 | 87 | 1.923% | 334.6% | 334.6% | Hedberg et al. (2002); Struschka et al. (2008); Lamberg et al. (2011) | Hedberg et al. (2002); Struschka et al. (2008); Lamberg et al. (2011) Table_3-48 |  | 100%
1A5a | Other, stationary (including military) | Table_3-48 | Tier 2 emission factor | Wood combustion <1MW - Automatic Boilers | Wood | NA | NOx | 1A5aNOx | 1A5aWood combustion <1MW - Automatic BoilersWoodNOx | 91 | g/GJ | 20 | 120 | 10.99% | 65.93% | 65.93% | Lundgren et al. (2004) | Lundgren et al. (2004) Table_3-48 |  | 100%
1A5a | Other, stationary (including military) | Table_3-48 | Tier 2 emission factor | Wood combustion <1MW - Automatic Boilers | Wood | NA | BC | 1A5aBC | 1A5aWood combustion <1MW - Automatic BoilersWoodBC | 15 | % of PM2.5 | 6 | 39 | 20% | 130% | 130% | Schmidl et al. (2011) | Schmidl et al. (2011) Table_3-48 |  | 100%
1A5a | Other, stationary (including military) | Table_3-48 | Tier 2 emission factor | Wood combustion <1MW - Automatic Boilers | Wood | NA | Hg | 1A5aHg | 1A5aWood combustion <1MW - Automatic BoilersWoodHg | 0.56 | mg/GJ | 0.2 | 1 | 17.86% | 89.29% | 89.29% | Struschka et al. (2008) | Struschka et al. (2008) Table_3-48 |  | 100%
1A5a | Other, stationary (including military) | Table_3-48 | Tier 2 emission factor | Medium size (>50 kWth to <=1 MWth) boilers | Natural Gas | NA | Cd | 1A5aCd | 1A5aMedium size (>50 kWth to <=1 MWth) boilersNatural GasCd | 0.00025 | mg/GJ | 0.00013 | 0.0005 | 26% | 100% | 100% | Nielsen et al. (2013) | Nielsen et al. (2013) Table_3-48 |  | 100%
1A5a | Other, stationary (including military) | Table_3-48 | Tier 2 emission factor | Wood combustion <1MW - Automatic Boilers | Wood | NA | PM10 | 1A5aPM10 | 1A5aWood combustion <1MW - Automatic BoilersWoodPM10 | 38 | g/GJ | 19 | 76 | 25% | 100% | 100% | Denier van der Gon et al. (2015) applied on Johansson et al. (2004) | Denier van der Gon et al. (2015) applied on Johansson et al. (2004) Table_3-48 |  | 100%
1A5a | Other, stationary (including military) | Table_3-26 | Tier 2 emission factor | Wood combustion <1MW - Automatic Boilers | Wood | NA | PM2.5 | 1A5aPM2.5 | 1A5aWood combustion <1MW - Automatic BoilersWoodPM2.5 | 37 | g/GJ | 18 | 74 | 24.32% | 100% | 100% | Denier van der Gon et al. (2015) applied on Johansson et al. (2004) | Denier van der Gon et al. (2015) applied on Johansson et al. (2004) Table_3-26 |  | 100%
1A5a | Other, stationary (including military) | Table_3-26 | Tier 2 emission factor | Medium size (>50 kWth to <=1 MWth) boilers | Natural Gas | NA | NOx | 1A5aNOx | 1A5aMedium size (>50 kWth to <=1 MWth) boilersNatural GasNOx | 73 | g/GJ | 44 | 106 | 30.14% | 72.6% | 72.6% | Italian Ministry for the Environment (2005) | Italian Ministry for the Environment (2005) Table_3-26 |  | 100%
1A5a | Other, stationary (including military) | Table_3-47 | Tier 2 emission factor | Medium size (>50 kWth to <=1 MWth) boilers | Natural Gas | NA | NOx | 1A5aNOx | 1A5aMedium size (>50 kWth to <=1 MWth) boilersNatural GasNOx | 73 | g/GJ | 44 | 106 | 30.14% | 72.6% | 72.6% | Italian Ministry for the Environment (2005) | Italian Ministry for the Environment (2005) Table_3-47 |  | 100%
1A5a | Other, stationary (including military) | Table_3-47 | Tier 2 emission factor | Wood combustion <1MW - Manual Boilers | Wood | NA | Cu | 1A5aCu | 1A5aWood combustion <1MW - Manual BoilersWoodCu | 6 | mg/GJ | 4 | 89 | 33.33% | 741.7% | 741.7% | Hedberg et al. (2002); Tissari et al. (2007); Struschka et al. (2008); Lamberg et al. (2011) | Hedberg et al. (2002); Tissari et al. (2007); Struschka et al. (2008); Lamberg et al. (2011) Table_3-47 |  | 100%
1A5a | Other, stationary (including military) | Table_3-47 | Tier 2 emission factor | Wood combustion <1MW - Manual Boilers | Wood | NA | TSP | 1A5aTSP | 1A5aWood combustion <1MW - Manual BoilersWoodTSP | 170 | g/GJ | 85 | 340 | 25% | 100% | 100% | Denier van der Gon et al. (2015) applied on Naturvårdsverket, Sweden | Denier van der Gon et al. (2015) applied on Naturvårdsverket, Sweden Table_3-47 |  | 100%
1A5a | Other, stationary (including military) | Table_3-48 | Tier 2 emission factor | Wood combustion <1MW - Manual Boilers | Wood | NA | Hg | 1A5aHg | 1A5aWood combustion <1MW - Manual BoilersWoodHg | 0.56 | mg/GJ | 0.2 | 1 | 17.86% | 89.29% | 89.29% | Struschka et al. (2008) | Struschka et al. (2008) Table_3-48 |  | 100%
1A5a | Other, stationary (including military) | Table_3-47 | Tier 2 emission factor | Wood combustion <1MW - Automatic Boilers | Wood | NA | As | 1A5aAs | 1A5aWood combustion <1MW - Automatic BoilersWoodAs | 0.19 | mg/GJ | 0.05 | 12 | 13.16% | 3158% | 3158% | Struschka et al. (2008) | Struschka et al. (2008) Table_3-47 |  | 100%
1A5a | Other, stationary (including military) | Table_3-47 | Tier 2 emission factor | Wood combustion <1MW - Manual Boilers | Wood | NA | CO | 1A5aCO | 1A5aWood combustion <1MW - Manual BoilersWoodCO | 570 | g/GJ | 50 | 4000 | 4.386% | 350.9% | 350.9% | EN 303 class 5 boilers, 150-300 kW | EN 303 class 5 boilers, 150-300 kW Table_3-47 |  | 100%
1A5a | Other, stationary (including military) | Table_3-47 | Tier 2 emission factor | Wood combustion <1MW - Manual Boilers | Wood | NA | Cr | 1A5aCr | 1A5aWood combustion <1MW - Manual BoilersWoodCr | 23 | mg/GJ | 1 | 100 | 2.174% | 217.4% | 217.4% | Hedberg et al. (2002); Struschka et al. (2008) | Hedberg et al. (2002); Struschka et al. (2008) Table_3-47 |  | 100%
1A5a | Other, stationary (including military) | Table_3-47 | Tier 2 emission factor | Wood combustion <1MW - Manual Boilers | Wood | NA | SOx | 1A5aSOx | 1A5aWood combustion <1MW - Manual BoilersWoodSOx | 11 | g/GJ | 8 | 40 | 36.36% | 181.8% | 181.8% | US EPA (1996) AP-42, Chapter 1.9 | US EPA (1996) AP-42, Chapter 1.9 Table_3-47 |  | 100%
1A5a | Other, stationary (including military) | Table_3-48 | Tier 2 emission factor | Wood combustion <1MW - Manual Boilers | Wood | NA | NOx | 1A5aNOx | 1A5aWood combustion <1MW - Manual BoilersWoodNOx | 91 | g/GJ | 20 | 120 | 10.99% | 65.93% | 65.93% | Lundgren et al. (2004) | Lundgren et al. (2004) Table_3-48 |  | 100%
1A5a | Other, stationary (including military) | Table_3-47 | Tier 2 emission factor | Wood combustion <1MW - Automatic Boilers | Wood | NA | Cr | 1A5aCr | 1A5aWood combustion <1MW - Automatic BoilersWoodCr | 23 | mg/GJ | 1 | 100 | 2.174% | 217.4% | 217.4% | Hedberg et al. (2002); Struschka et al. (2008) | Hedberg et al. (2002); Struschka et al. (2008) Table_3-47 |  | 100%
1A5a | Other, stationary (including military) | Table_3-47 | Tier 2 emission factor | Wood combustion <1MW - Manual Boilers | Wood | NA | Benzo(a)pyrene | 1A5aBenzo(a)pyrene | 1A5aWood combustion <1MW - Manual BoilersWoodBenzo(a)pyrene | 10 | mg/GJ | 5 | 20 | 25% | 100% | 100% | Boman et al. (2011); Johansson et al. (2004) | Boman et al. (2011); Johansson et al. (2004) Table_3-47 |  | 100%
1A5a | Other, stationary (including military) | Table_3-47 | Tier 2 emission factor | Wood combustion <1MW - Manual Boilers | Wood | NA | Benzo(b)fluoranthene | 1A5aBenzo(b)fluoranthene | 1A5aWood combustion <1MW - Manual BoilersWoodBenzo(b)fluoranthene | 16 | mg/GJ | 8 | 32 | 25% | 100% | 100% | Boman et al. (2011); Johansson et al. (2004) | Boman et al. (2011); Johansson et al. (2004) Table_3-47 |  | 100%
1A5a | Other, stationary (including military) | Table_3-48 | Tier 2 emission factor | Wood combustion <1MW - Manual Boilers | Wood | NA | Benzo(b)fluoranthene | 1A5aBenzo(b)fluoranthene | 1A5aWood combustion <1MW - Manual BoilersWoodBenzo(b)fluoranthene | 16 | mg/GJ | 8 | 32 | 25% | 100% | 100% | Boman et al. (2011); Johansson et al. (2004) | Boman et al. (2011); Johansson et al. (2004) Table_3-48 |  | 100%
1A5a | Other, stationary (including military) | Table_3-48 | Tier 2 emission factor | Wood combustion <1MW - Automatic Boilers | Wood | NA | Benzo(k)fluoranthene | 1A5aBenzo(k)fluoranthene | 1A5aWood combustion <1MW - Automatic BoilersWoodBenzo(k)fluoranthene | 5 | mg/GJ | 2 | 10 | 20% | 100% | 100% | Boman et al. (2011); Johansson et al. (2004) | Boman et al. (2011); Johansson et al. (2004) Table_3-48 |  | 100%
1A5a | Other, stationary (including military) | Table_3-26 | Tier 2 emission factor | Wood combustion <1MW - Automatic Boilers | Wood | NA | Cu | 1A5aCu | 1A5aWood combustion <1MW - Automatic BoilersWoodCu | 6 | mg/GJ | 4 | 89 | 33.33% | 741.7% | 741.7% | Hedberg et al. (2002); Tissari et al. (2007); Struschka et al. (2008); Lamberg et al. (2011) | Hedberg et al. (2002); Tissari et al. (2007); Struschka et al. (2008); Lamberg et al. (2011) Table_3-26 |  | 100%
1A5a | Other, stationary (including military) | Table_3-48 | Tier 2 emission factor | Medium size (>50 kWth to <=1 MWth) boilers | Natural Gas | NA | Hg | 1A5aHg | 1A5aMedium size (>50 kWth to <=1 MWth) boilersNatural GasHg | 0.1 | mg/GJ | 0.0013 | 0.68 | 0.65% | 340% | 340% | Nielsen et al. (2010) | Nielsen et al. (2010) Table_3-48 |  | 100%
1A5a | Other, stationary (including military) | Table_3-25 | Tier 2 emission factor | Wood combustion <1MW - Automatic Boilers | Wood | NA | Ni | 1A5aNi | 1A5aWood combustion <1MW - Automatic BoilersWoodNi | 2 | mg/GJ | 0.5 | 16 | 12.5% | 400% | 400% | Hedberg et al. (2002); Struschka et al. (2008); Lamberg et al. (2011) | Hedberg et al. (2002); Struschka et al. (2008); Lamberg et al. (2011) Table_3-25 |  | 100%
1A5a | Other, stationary (including military) | Table_3-25 | Tier 2 emission factor | Fuel oil (Distillate fuel oil) combustion in boilers > 1MW | Fuel oil (Residual fuel oil) | NA | NMVOC | 1A5aNMVOC | 1A5aFuel oil (Distillate fuel oil) combustion in boilers > 1MWFuel oil (Residual fuel oil)NMVOC | 5 | g/GJ | 2 | 15 | 20% | 150% | 150% | Guidebook (2006) chapter B216 | Guidebook (2006) chapter B216 Table_3-25 |  | 100%
1A5a | Other, stationary (including military) | Table_3-25 | Tier 2 emission factor | Fuel oil (Distillate fuel oil) combustion in boilers > 1MW | Fuel oil (Residual fuel oil) | NA | Cu | 1A5aCu | 1A5aFuel oil (Distillate fuel oil) combustion in boilers > 1MWFuel oil (Residual fuel oil)Cu | 3 | mg/GJ | 0.75 | 6 | 12.5% | 100% | 100% | Guidebook (2006) chapter B216 | Guidebook (2006) chapter B216 Table_3-25 |  | 100%
1A5a | Other, stationary (including military) | Table_3-25 | Tier 2 emission factor | Fuel oil (Distillate fuel oil) combustion in boilers > 1MW | Fuel oil (Residual fuel oil) | NA | NOx | 1A5aNOx | 1A5aFuel oil (Distillate fuel oil) combustion in boilers > 1MWFuel oil (Residual fuel oil)NOx | 100 | g/GJ | 50 | 100 | 25% | 50% | 50% | Guidebook (2006) chapter B216 | Guidebook (2006) chapter B216 Table_3-25 |  | 100%
1A5a | Other, stationary (including military) | Table_3-25 | Tier 2 emission factor | Fuel oil (Distillate fuel oil) combustion in boilers > 1MW | Fuel oil (Residual fuel oil) | NA | PM2.5 | 1A5aPM2.5 | 1A5aFuel oil (Distillate fuel oil) combustion in boilers > 1MWFuel oil (Residual fuel oil)PM2.5 | 30 | g/GJ | 7.5 | 60 | 12.5% | 100% | 100% | Guidebook (2006) chapter B216 | Guidebook (2006) chapter B216 Table_3-25 |  | 100%
1A5a | Other, stationary (including military) | Table_3-45 | Tier 2 emission factor | Fuel oil (Distillate fuel oil) combustion in boilers > 1MW | Fuel oil (Residual fuel oil) | NA | Indeno(1,2,3-cd)pyrene | 1A5aIndeno(1,2,3-cd)pyrene | 1A5aFuel oil (Distillate fuel oil) combustion in boilers > 1MWFuel oil (Residual fuel oil)Indeno(1,2,3-cd)pyrene | 1 | mg/GJ | 0.5 | 2 | 25% | 100% | 100% | Guidebook (2006) chapter B216 | Guidebook (2006) chapter B216 Table_3-45 |  | 100%
1A5a | Other, stationary (including military) | Table_3-45 | Tier 2 emission factor | Wood combustion >1MW – Boilers | Wood | NA | PCDD/F | 1A5aPCDD/F | 1A5aWood combustion >1MW – BoilersWoodPCDD/F | 100 | ng I-TEQ/GJ | 30 | 500 | 15% | 250% | 250% | Hedman et al. (2006) | Hedman et al. (2006) Table_3-45 |  | 100%
1A5a | Other, stationary (including military) | Table_3-45 | Tier 2 emission factor | Wood combustion >1MW – Boilers | Wood | NA | Se | 1A5aSe | 1A5aWood combustion >1MW – BoilersWoodSe | 0.5 | mg/GJ | 0.25 | 1.1 | 25% | 110% | 110% | Hedberg et al. (2002) | Hedberg et al. (2002) Table_3-45 |  | 100%
1A5a | Other, stationary (including military) | Table_3-45 | Tier 2 emission factor | Wood combustion >1MW – Boilers | Wood | NA | PCB | 1A5aPCB | 1A5aWood combustion >1MW – BoilersWoodPCB | 0.007 | µg/GJ | 0.0007 | 0.07 | 5% | 500% | 500% | Hedman et al. (2006) | Hedman et al. (2006) Table_3-45 |  | 100%
1A5a | Other, stationary (including military) | Table_3-45 | Tier 2 emission factor | Wood combustion >1MW – Boilers | Wood | NA | Zn | 1A5aZn | 1A5aWood combustion >1MW – BoilersWoodZn | 512 | mg/GJ | 80 | 1300 | 7.812% | 127% | 127% | Hedberg et al. (2002); Tissari et al. (2007); Struschka et al. (2008); Lamberg et al. (2011) | Hedberg et al. (2002); Tissari et al. (2007); Struschka et al. (2008); Lamberg et al. (2011) Table_3-45 |  | 100%
1A5a | Other, stationary (including military) | Table_3-45 | Tier 2 emission factor | Wood combustion >1MW – Boilers | Wood | NA | NMVOC | 1A5aNMVOC | 1A5aWood combustion >1MW – BoilersWoodNMVOC | 12 | g/GJ | 5 | 300 | 20.83% | 1250% | 1250% | Johansson et al. (2004) | Johansson et al. (2004) Table_3-45 |  | 100%
1A5a | Other, stationary (including military) | Table_3-45 | Tier 2 emission factor | Wood combustion >1MW – Boilers | Wood | NA | Indeno(1,2,3-cd)pyrene | 1A5aIndeno(1,2,3-cd)pyrene | 1A5aWood combustion >1MW – BoilersWoodIndeno(1,2,3-cd)pyrene | 4 | mg/GJ | 2 | 8 | 25% | 100% | 100% | Boman et al. (2011); Johansson et al. (2004) | Boman et al. (2011); Johansson et al. (2004) Table_3-45 |  | 100%
1A5a | Other, stationary (including military) | Table_3-45 | Tier 2 emission factor | Wood combustion >1MW – Boilers | Wood | NA | Pb | 1A5aPb | 1A5aWood combustion >1MW – BoilersWoodPb | 27 | mg/GJ | 0.5 | 118 | 0.9259% | 218.5% | 218.5% | Hedberg et al. (2002); Tissari et al. (2007); Struschka et al. (2008); Lamberg et al. (2011) | Hedberg et al. (2002); Tissari et al. (2007); Struschka et al. (2008); Lamberg et al. (2011) Table_3-45 |  | 100%
1A5a | Other, stationary (including military) | Table_3-46 | Tier 2 emission factor | Wood combustion >1MW – Boilers | Wood | NA | Ni | 1A5aNi | 1A5aWood combustion >1MW – BoilersWoodNi | 2 | mg/GJ | 0.5 | 16 | 12.5% | 400% | 400% | Hedberg et al. (2002); Struschka et al. (2008); Lamberg et al. (2011) | Hedberg et al. (2002); Struschka et al. (2008); Lamberg et al. (2011) Table_3-46 |  | 100%
1A5a | Other, stationary (including military) | Table_3-46 | Tier 2 emission factor | Wood combustion <1MW – Boilers | Wood | NA | Pb | 1A5aPb | 1A5aWood combustion <1MW – BoilersWoodPb | 27 | mg/GJ | 0.5 | 118 | 0.9259% | 218.5% | 218.5% | Hedberg et al. (2002); Tissari et al. (2007); Struschka et al. (2008); Lamberg et al. (2011) | Hedberg et al. (2002); Tissari et al. (2007); Struschka et al. (2008); Lamberg et al. (2011) Table_3-46 |  | 100%
1A5a | Other, stationary (including military) | Table_3-46 | Tier 2 emission factor | Wood combustion <1MW – Boilers | Wood | NA | PCB | 1A5aPCB | 1A5aWood combustion <1MW – BoilersWoodPCB | 0.03 | µg/GJ | 0.006 | 0.3 | 10% | 500% | 500% | Hedman et al. (2006) | Hedman et al. (2006) Table_3-46 |  | 100%
1A5a | Other, stationary (including military) | Table_3-45 | Tier 2 emission factor | Wood combustion <1MW – Boilers | Wood | NA | Benzo(b)fluoranthene | 1A5aBenzo(b)fluoranthene | 1A5aWood combustion <1MW – BoilersWoodBenzo(b)fluoranthene | 16 | mg/GJ | 8 | 32 | 25% | 100% | 100% | Boman et al. (2011); Johansson et al. (2004) | Boman et al. (2011); Johansson et al. (2004) Table_3-45 |  | 100%
1A5a | Other, stationary (including military) | Table_3-46 | Tier 2 emission factor | Wood combustion >1MW – Boilers | Wood | NA | Cr | 1A5aCr | 1A5aWood combustion >1MW – BoilersWoodCr | 23 | mg/GJ | 1 | 100 | 2.174% | 217.4% | 217.4% | Hedberg et al. (2002); Struschka et al. (2008) | Hedberg et al. (2002); Struschka et al. (2008) Table_3-46 |  | 100%
1A5a | Other, stationary (including military) | Table_3-25 | Tier 2 emission factor | Wood combustion <1MW – Boilers | Wood | NA | Cd | 1A5aCd | 1A5aWood combustion <1MW – BoilersWoodCd | 13 | mg/GJ | 0.5 | 87 | 1.923% | 334.6% | 334.6% | Hedberg et al. (2002); Struschka et al. (2008); Lamberg et al. (2011) | Hedberg et al. (2002); Struschka et al. (2008); Lamberg et al. (2011) Table_3-25 |  | 100%
1A5a | Other, stationary (including military) | Table_3-46 | Tier 2 emission factor | Fuel oil (Distillate fuel oil) combustion in boilers > 1MW | Fuel oil (Residual fuel oil) | NA | Benzo(a)pyrene | 1A5aBenzo(a)pyrene | 1A5aFuel oil (Distillate fuel oil) combustion in boilers > 1MWFuel oil (Residual fuel oil)Benzo(a)pyrene | 1 | mg/GJ | 0.5 | 2 | 25% | 100% | 100% | Guidebook (2006) chapter B216 | Guidebook (2006) chapter B216 Table_3-46 |  | 100%
1A5a | Other, stationary (including military) | Table_3-46 | Tier 2 emission factor | Wood combustion <1MW – Boilers | Wood | NA | NH3 | 1A5aNH3 | 1A5aWood combustion <1MW – BoilersWoodNH3 | 37 | g/GJ | 18 | 74 | 24.32% | 100% | 100% | Roe et al. (2004) | Roe et al. (2004) Table_3-46 |  | 100%
1A5a | Other, stationary (including military) | Table_3-46 | Tier 2 emission factor | Wood combustion <1MW – Boilers | Wood | NA | Cu | 1A5aCu | 1A5aWood combustion <1MW – BoilersWoodCu | 6 | mg/GJ | 4 | 89 | 33.33% | 741.7% | 741.7% | Hedberg et al. (2002); Tissari et al. (2007); Struschka et al. (2008); Lamberg et al. (2011) | Hedberg et al. (2002); Tissari et al. (2007); Struschka et al. (2008); Lamberg et al. (2011) Table_3-46 |  | 100%
1A5a | Other, stationary (including military) | Table_3-24 | Tier 2 emission factor | Wood combustion <1MW – Boilers | Wood | NA | HCB | 1A5aHCB | 1A5aWood combustion <1MW – BoilersWoodHCB | 5 | µg/GJ | 0.1 | 30 | 1% | 300% | 300% | Syc et al. (2011) | Syc et al. (2011) Table_3-24 |  | 100%
1A5a | Other, stationary (including military) | Table_3-24 | Tier 2 emission factor | Fuel oil (Distillate fuel oil) combustion in boilers ≤ 1MW | Fuel oil (Distillate fuel oil) | NA | PM10 | 1A5aPM10 | 1A5aFuel oil (Distillate fuel oil) combustion in boilers ≤ 1MWFuel oil (Distillate fuel oil)PM10 | 3 | g/GJ | 0.75 | 6 | 12.5% | 100% | 100% | Guidebook (2006) chapter B216 | Guidebook (2006) chapter B216 Table_3-24 |  | 100%
1A5a | Other, stationary (including military) | Table_3-25 | Tier 2 emission factor | Fuel oil (Distillate fuel oil) combustion in boilers ≤ 1MW | Fuel oil (Distillate fuel oil) | NA | PM2.5 | 1A5aPM2.5 | 1A5aFuel oil (Distillate fuel oil) combustion in boilers ≤ 1MWFuel oil (Distillate fuel oil)PM2.5 | 3 | g/GJ | 0.75 | 6 | 12.5% | 100% | 100% | Guidebook (2006) chapter B216 | Guidebook (2006) chapter B216 Table_3-25 |  | 100%
1A5a | Other, stationary (including military) | Table_3-46 | Tier 2 emission factor | Fuel oil (Distillate fuel oil) combustion in boilers > 1MW | Fuel oil (Residual fuel oil) | NA | As | 1A5aAs | 1A5aFuel oil (Distillate fuel oil) combustion in boilers > 1MWFuel oil (Residual fuel oil)As | 1 | mg/GJ | 0.25 | 2 | 12.5% | 100% | 100% | Guidebook (2006) chapter B216 | Guidebook (2006) chapter B216 Table_3-46 |  | 100%
1A5a | Other, stationary (including military) | Table_3-24 | Tier 2 emission factor | Wood combustion <1MW – Boilers | Wood | NA | Cd | 1A5aCd | 1A5aWood combustion <1MW – BoilersWoodCd | 13 | mg/GJ | 0.5 | 87 | 1.923% | 334.6% | 334.6% | Hedberg et al. (2002); Struschka et al. (2008); Lamberg et al. (2011) | Hedberg et al. (2002); Struschka et al. (2008); Lamberg et al. (2011) Table_3-24 |  | 100%
1A5a | Other, stationary (including military) | Table_3-46 | Tier 2 emission factor | Fuel oil (Distillate fuel oil) combustion in boilers ≤ 1MW | Fuel oil (Distillate fuel oil) | NA | Cd | 1A5aCd | 1A5aFuel oil (Distillate fuel oil) combustion in boilers ≤ 1MWFuel oil (Distillate fuel oil)Cd | 0.3 | mg/GJ | 0.075 | 0.6 | 12.5% | 100% | 100% | Guidebook (2006) chapter B216 | Guidebook (2006) chapter B216 Table_3-46 |  | 100%
1A5a | Other, stationary (including military) | Table_3-1 | Tier 2 emission factor | Wood combustion <1MW – Boilers | Wood | NA | PM2.5 | 1A5aPM2.5 | 1A5aWood combustion <1MW – BoilersWoodPM2.5 | 98.5 | g/GJ | 38.5 | 154 | 19.54% | 78.17% | 78.17% | Aggregate of Table 3.47 and Table 3.48 | Aggregate of Table 3.47 and Table 3.48 Table_3-1 |  | 100%
1B1a | Fugitive emissions from solid fuels - Coal mining and handling | Table_3-7 | Tier 2 abatement efficiency | Storage of coal | NA |  | PM10 | 1B1aPM10 | 1B1aStorage of coalNAPM10 | 0.9 |  | 0.8 | 0.95 | 44.44% | 52.78% | 52.78% | US EPA (2006) | US EPA (2006) Table_3-7 |  | 0%
1B1a | Fugitive emissions from solid fuels - Coal mining and handling | Table_3-4 | Tier 2 abatement efficiency | Storage of coal | NA |  | PM10 | 1B1aPM10 | 1B1aStorage of coalNAPM10 | 0.5 |  | 0.4 | 0.55 | 40% | 55% | 55% | Australian Government (2000) | Australian Government (2000) Table_3-4 |  | 0%
1B1a | Fugitive emissions from solid fuels - Coal mining and handling | Table_3-4 | Tier 2 emission factor | Storage of coal | NA |  | TSP | 1B1aTSP | 1B1aStorage of coalNATSP | 10.25 | Mg/ha/year | 1.025 | 102.5 | 5% | 500% | 500% | Visschendijk et al. (2004) applied in Peutz (2006) | Visschendijk et al. (2004) applied in Peutz (2006) Table_3-4 |  | 100%
1B1b | Fugitive emissions from solid fuels - Solid fuel transformation | Table_3-7 | Tier 2 emission factor | Off-take leaks | NA |  | PM2.5 | 1B1bPM2.5 | 1B1bOff-take leaksNAPM2.5 | 3 | g/Mg coke | 0.7 | 12 | 11.67% | 200% | 200% | US EPA (2008) | US EPA (2008) Table_3-7 |  | 100%
1B1b | Fugitive emissions from solid fuels - Solid fuel transformation | Table_3-6 | Tier 2 emission factor | Soaking | NA |  | SOx | 1B1bSOx | 1B1bSoakingNASOx | 50 | g/Mg coke | 10 | 250 | 10% | 250% | 250% | US EPA (2008) | US EPA (2008) Table_3-6 |  | 100%
1B1b | Fugitive emissions from solid fuels - Solid fuel transformation | Table_3-7 | Tier 2 emission factor | Coke pushing | NA |  | TSP | 1B1bTSP | 1B1bCoke pushingNATSP | 314 | g/Mg coke | 63 | 1568 | 10.03% | 249.7% | 249.7% | US EPA (2008) | US EPA (2008) Table_3-7 |  | 0%
1B1b | Fugitive emissions from solid fuels - Solid fuel transformation | Table_3-10 | Tier 2 emission factor | Soaking | NA |  | CO | 1B1bCO | 1B1bSoakingNACO | 1 | g/Mg coke | 0.2 | 5 | 10% | 250% | 250% | US EPA (2008) | US EPA (2008) Table_3-10 |  | 100%
1B1b | Fugitive emissions from solid fuels - Solid fuel transformation | Table_3-2 | Tier 2 emission factor | Coke quenching | NA |  | TSP | 1B1bTSP | 1B1bCoke quenchingNATSP | 0.9 |  | 0.8 | 0.95 | 44.44% | 52.78% | 52.78% | US EPA (2008) | US EPA (2008) Table_3-2 |  | 0%
1B1b | Fugitive emissions from solid fuels - Solid fuel transformation | Table_3-4 | Tier 2 emission factor | Coal charging | NA |  | CO | 1B1bCO | 1B1bCoal chargingNACO | 2.7 | g/Mg coke | 0.1 | 71 | 1.852% | 1315% | 1315% | European Commission (2012) | European Commission (2012) Table_3-4 |  | 100%
1B2ai | Exploration production, transport | Table_3-5 | Tier 2 emission factor | Facilities producing oil only | NA |  | NMVOC | 1B2aiNMVOC | 1B2aiFacilities producing oil onlyNANMVOC | 0.4 | kg/Mg oil | 0.0455 | 6.4 | 5.688% | 800% | 800% | CORINAIR (1990) | CORINAIR (1990) Table_3-5 |  | 0%
1B2ai | Exploration production, transport | Table_3-3 | Tier 2 emission factor | Facilities producing gas only | NA |  | NMVOC | 1B2aiNMVOC | 1B2aiFacilities producing gas onlyNANMVOC | 0.1 | g/m3 gas | 0.0005 | 6.2 | 0.25% | 3100% | 3100% | CORINAIR (1990) | CORINAIR (1990) Table_3-3 |  | 100%
1B2ai | Exploration production, transport | Table_3-3 | Tier 2 emission factor | Facilities producing oil only | NA |  | NMVOC | 1B2aiNMVOC | 1B2aiFacilities producing oil onlyNANMVOC | 0.1 | kg/Mg oil | 0.045 | 0.2 | 22.5% | 100% | 100% | CORINAIR (1990) | CORINAIR (1990) Table_3-3 |  | 0%
1B2aiv | Fugitive emissions oil: Refining / storage | Table_3-7 | Tier 2 emission factor | Catalytic reforming units | NA |  | PCDD/F | 1B2aivPCDD/F | 1B2aivCatalytic reforming unitsNAPCDD/F | 0.019 | μg/m3 fresh feed | 0.0019 | 0.19 | 5% | 500% | 500% | CONCAWE (2015)* | CONCAWE (2015)* Table_3-7 |  | 100%
1B2aiv | Fugitive emissions oil: Refining / storage | Table_3-7 | Tier 2 abatement efficiency | Catalytic cracking unit regenerators | NA |  | NH3 | 1B2aivNH3 | 1B2aivCatalytic cracking unit regeneratorsNANH3 | 0.995 |  | 0.99 | 1 | 49.75% | 50.25% | 50.25% | European Commission (2004) | European Commission (2004) Table_3-7 |  | 100%
1B2aiv | Fugitive emissions oil: Refining / storage | Table_3-7 | Tier 2 abatement efficiency | Catalytic cracking unit regenerators | NA |  | NMVOC | 1B2aivNMVOC | 1B2aivCatalytic cracking unit regeneratorsNANMVOC | 0.995 |  | 0.99 | 1 | 49.75% | 50.25% | 50.25% | European Commission (2004) | European Commission (2004) Table_3-7 |  | 100%
1B2aiv | Fugitive emissions oil: Refining / storage | Table_3-3 | Tier 2 abatement efficiency | Catalytic cracking unit regenerators | NA |  | PM10 | 1B2aivPM10 | 1B2aivCatalytic cracking unit regeneratorsNAPM10 | 0.95 |  | 0.9 | 0.98 | 47.37% | 51.58% | 51.58% | European Commission (2003) | European Commission (2003) Table_3-3 |  | 0%
1B2aiv | Fugitive emissions oil: Refining / storage | Table_3-2 | Tier 2 emission factor | Catalytic reforming units | NA |  | SOx | 1B2aivSOx | 1B2aivCatalytic reforming unitsNASOx | 4 | g/m3 feed | 2 | 10 | 25% | 125% | 125% | CONCAWE (2015) | CONCAWE (2015) Table_3-2 |  | 100%
1B2aiv | Fugitive emissions oil: Refining / storage | Table_3-2 | Tier 2 emission factor | Catalytic Cracking unit regenerators Partial burn without CO boiler | NA |  | NMVOC | 1B2aivNMVOC | 1B2aivCatalytic Cracking unit regenerators Partial burn without CO boilerNANMVOC | 0.63 | kg/m3 fresh feed | 0.38 | 0.88 | 30.16% | 69.84% | 69.84% | CONCAWE (2015) | CONCAWE (2015) Table_3-2 |  | 100%
1B2aiv | Fugitive emissions oil: Refining / storage | Table_3-2 | Tier 2 emission factor | Catalytic Cracking unit regenerators Partial burn without CO boiler | NA |  | NH3 | 1B2aivNH3 | 1B2aivCatalytic Cracking unit regenerators Partial burn without CO boilerNANH3 | 0.16 | kg/m3 fresh feed | 0.093 | 0.22 | 29.06% | 68.75% | 68.75% | CONCAWE (2015) | CONCAWE (2015) Table_3-2 |  | 100%
1B2aiv | Fugitive emissions oil: Refining / storage | Table_3-2 | Tier 2 emission factor | Catalytic Cracking unit regenerators Partial burn without CO boiler | NA |  | As | 1B2aivAs | 1B2aivCatalytic Cracking unit regenerators Partial burn without CO boilerNAAs | 0.014 | g/m3 fresh feed | 0.0046 | 0.042 | 16.43% | 150% | 150% | CONCAWE (2015) | CONCAWE (2015) Table_3-2 |  | 100%
1B2aiv | Fugitive emissions oil: Refining / storage | Table_3-2 | Tier 2 emission factor | Catalytic Cracking unit regenerators Partial burn without CO boiler | NA |  | NOx | 1B2aivNOx | 1B2aivCatalytic Cracking unit regenerators Partial burn without CO boilerNANOx | 0.2 | kg/m3 fresh feed | 0.12 | 0.29 | 30% | 72.5% | 72.5% | CONCAWE (2015) | CONCAWE (2015) Table_3-2 |  | 100%
1B2aiv | Fugitive emissions oil: Refining / storage | Table_3-2 | Tier 2 emission factor | Catalytic Cracking unit regenerators Partial burn without CO boiler | NA |  | Se | 1B2aivSe | 1B2aivCatalytic Cracking unit regenerators Partial burn without CO boilerNASe | 0.014 | g/m3 fresh feed | 0.005 | 0.042 | 17.86% | 150% | 150% | CONCAWE (2015) | CONCAWE (2015) Table_3-2 |  | 100%
1B2aiv | Fugitive emissions oil: Refining / storage | Table_3-13 | Tier 2 emission factor | Catalytic Cracking unit regenerators Partial burn without CO boiler | NA |  | Indeno(1,2,3-cd)pyrene | 1B2aivIndeno(1,2,3-cd)pyrene | 1B2aivCatalytic Cracking unit regenerators Partial burn without CO boilerNAIndeno(1,2,3-cd)pyrene | 0.62 | mg/Mg coke burned | 0.3 | 1.2 | 24.19% | 96.77% | 96.77% | CONCAWE (2015) | CONCAWE (2015) Table_3-13 |  | 100%
1B2av | Distribution of oil products | Table_3-11 | Tier 2 abatement efficiency | Loading facilities, mobile container filling Membrane or carbon adsorption type single-stage VRU | NA |  | NMVOC | 1B2avNMVOC | 1B2avLoading facilities, mobile container filling Membrane or carbon adsorption type single-stage VRUNANMVOC | 0.98 |  | 0.97 | 0.99 | 49.49% | 50.51% | 50.51% | EMEP/EEA Guidebook (2006) | EMEP/EEA Guidebook (2006) Table_3-11 |  | 100%
1B2av | Distribution of oil products | Table_3-7 | Tier 2 emission factor | Automobile refuelling Drips and minor spillage | NA |  | NMVOC | 1B2avNMVOC | 1B2avAutomobile refuelling Drips and minor spillageNANMVOC | 2 | g/m3 throughput/kPa TVP | 1 | 3 | 25% | 75% | 75% | CONCAWE (2015) | CONCAWE (2015) Table_3-7 |  | 100%
1B2av | Distribution of oil products | Table_3-6 | Tier 2 emission factor | Barge Typical cargo tank condition | NA |  | NMVOC | 1B2avNMVOC | 1B2avBarge Typical cargo tank conditionNANMVOC | 7 | g/m3 throughput/kPa TVP | 4 | 10 | 28.57% | 71.43% | 71.43% | CONCAWE (2015) | CONCAWE (2015) Table_3-6 |  | 100%
1B2av | Distribution of oil products | Table_3-4 | Tier 2 emission factor | Marine tanker Typical cargo tank condition | NA |  | NMVOC | 1B2avNMVOC | 1B2avMarine tanker Typical cargo tank conditionNANMVOC | 4 | g/m3 throughput/kPa TVP | 2 | 8 | 25% | 100% | 100% | CONCAWE (2015) | CONCAWE (2015) Table_3-4 |  | 100%
1B2c | Venting and flaring | Table_3-4 | Tier 2 emission factor | NA | NA |  | Cr | 1B2cCr | 1B2cNANACr | 6.69 | mg/GJ | 0.3 | 13.1 | 2.242% | 97.91% | 97.91% | CONCAWE (2016) | CONCAWE (2016) Table_3-4 |  | 100%
1B2c | Venting and flaring | Table_3-4 | Tier 2 emission factor | NA | NA |  | Ni | 1B2cNi | 1B2cNANANi | 7.37 | mg/GJ | 1.6 | 13.1 | 10.85% | 88.87% | 88.87% | CONCAWE (2016) | CONCAWE (2016) Table_3-4 |  | 100%
1B2c | Venting and flaring | Table_3-3 | Tier 2 emission factor | NA | NA |  | Indeno(1,2,3-cd)pyrene | 1B2cIndeno(1,2,3-cd)pyrene | 1B2cNANAIndeno(1,2,3-cd)pyrene | 0.63 | ug/GJ | 0.126 | 3.15 | 10% | 250% | 250% | CONCAWE (2015) | CONCAWE (2015) Table_3-3 |  | 100%
1B2c | Venting and flaring | Table_3-4 | Tier 2 emission factor | Well testing | NA | Norway | NMVOC | 1B2cNMVOC | 1B2cWell testingNANMVOC | 3.3 | kg/Mg oil burned | 1.1 | 9.9 | 16.67% | 150% | 150% | OLF (2012) | OLF (2012) Table_3-4 |  | 100%
1B2c | Venting and flaring | Table_3-4 | Tier 2 emission factor | NA | NA |  | TSP | 1B2cTSP | 1B2cNANATSP | 0.89 | g/GJ | 0.3 | 3 | 16.85% | 168.5% | 168.5% | See note in EMEP/EEA Guidebook chapter | See note in EMEP/EEA Guidebook chapter Table_3-4 |  | 100%
1B2c | Venting and flaring | Table_3-3 | Tier 2 emission factor | NA | NA |  | Hg | 1B2cHg | 1B2cNANAHg | 0.372 | mg/GJ | 0.2 | 0.5 | 26.88% | 67.2% | 67.2% | CONCAWE (2016) | CONCAWE (2016) Table_3-3 |  | 100%
1B2c | Venting and flaring | Table_3-7 | Tier 2 emission factor | Well testing | NA | Norway | NOx | 1B2cNOx | 1B2cWell testingNANOx | 3.7 | kg/Mg oil burned | 1 | 10 | 13.51% | 135.1% | 135.1% | OLF (2012) | OLF (2012) Table_3-7 |  | 100%
11B | Forest fires | Table_3-7 | Tier 2 emission factor | Shrubland | NA |  | PM2.5 | 11BPM2.5 | 11BShrublandNAPM2.5 | 9 | g/kg wood burned | 2 | 80 | 11.11% | 444.4% | 444.4% | averaged from US EPA (1996) | averaged from US EPA (1996) Table_3-7 |  | 100%
11B | Forest fires | Table_3-7 | Tier 2 emission factor | Shrubland | NA |  | NOx | 11BNOx | 11BShrublandNANOx | 86 | kg/ha area burned | 30 | 260 | 17.44% | 151.2% | 151.2% | EMEP/EEA Guidebook (2006) | EMEP/EEA Guidebook (2006) Table_3-7 |  | 100%
11B | Forest fires | Table_3-8 | Tier 2 emission factor | Shrubland | NA |  | BC | 11BBC | 11BShrublandNABC | 9 | % of PM2.5 | 2 | 18 | 11.11% | 100% | 100% | US EPA 2010* | US EPA 2010* Table_3-8 |  | 100%
11B | Forest fires | Table_3-4 | Tier 2 emission factor | Grassland / Steppe | NA |  | SOx | 11BSOx | 11BGrassland / SteppeNASOx | 3 | kg/ha area burned | 1 | 10 | 16.67% | 166.7% | 166.7% | EMEP/EEA Guidebook (2006) | EMEP/EEA Guidebook (2006) Table_3-4 |  | 100%
11B | Forest fires | Table_3-4 | Tier 2 emission factor | Boreal forest | NA |  | TSP | 11BTSP | 11BBoreal forestNATSP | 17 | g/kg wood burned | 4 | 100 | 11.76% | 294.1% | 294.1% | averaged from US EPA (1996) | averaged from US EPA (1996) Table_3-4 |  | 100%
11B | Forest fires | Table_3-5 | Tier 2 emission factor | Boreal forest | NA |  | PM2.5 | 11BPM2.5 | 11BBoreal forestNAPM2.5 | 9 | g/kg wood burned | 2 | 80 | 11.11% | 444.4% | 444.4% | averaged from US EPA (1996) | averaged from US EPA (1996) Table_3-5 |  | 100%
11B | Forest fires | Table_3-5 | Tier 2 emission factor | Temperate forest | NA |  | NOx | 11BNOx | 11BTemperate forestNANOx | 190 | kg/ha area burned | 60 | 600 | 15.79% | 157.9% | 157.9% | EMEP/EEA Guidebook (2006) | EMEP/EEA Guidebook (2006) Table_3-5 |  | 100%
11B | Forest fires | Table_3-2 | Tier 2 emission factor | Temperate forest | NA |  | TSP | 11BTSP | 11BTemperate forestNATSP | 17 | g/kg wood burned | 4 | 100 | 11.76% | 294.1% | 294.1% | averaged from US EPA (1996) | averaged from US EPA (1996) Table_3-2 |  | 100%
2A1 | Cement production | Table_3-2 | Tier 2 abatement efficiency | NA | NA |  | PM10 | 2A1PM10 | 2A1NANAPM10 | 0.8 |  | 0.533 | 1 | 33.31% | 62.5% | 62.5% | Visschedijk et al. (2004) | Visschedijk et al. (2004) Table_3-2 |  | 0%
2A1 | Cement production | Table_3-2 | Tier 2 abatement efficiency | NA | NA |  | PM2.5 | 2A1PM2.5 | 2A1NANAPM2.5 | 0.733 |  | 0.489 | 1 | 33.36% | 68.21% | 68.21% | Visschedijk et al. (2004) | Visschedijk et al. (2004) Table_3-2 |  | 0%
2A1 | Cement production | Table_3-3 | Tier 2 abatement efficiency | NA | NA |  | particle > 10 μm | 2A1particle > 10 μm | 2A1NANAparticle > 10 μm | 0.983 |  | 0.656 | 1 | 33.37% | 50.86% | 50.86% | Visschedijk et al. (2004) | Visschedijk et al. (2004) Table_3-3 |  | 0%
2A2 | Lime production | Table_3-3 | Tier 2 emission factor | Lime (decarbonizing) | NA |  | TSP | 2A2TSP | 2A2Lime (decarbonizing)NATSP | 400 | g/Mg lime | 100 | 1000 | 12.5% | 125% | 125% | European Commission (2001) | European Commission (2001) Table_3-3 |  | 0%
2A2 | Lime production | Table_3-2 | Tier 2 emission factor | Lime (decarbonizing) | NA |  | PM2.5 | 2A2PM2.5 | 2A2Lime (decarbonizing)NAPM2.5 | 30 | g/Mg lime | 10 | 80 | 16.67% | 133.3% | 133.3% | Visschedijk et al. (2004) applied on TSP | Visschedijk et al. (2004) applied on TSP Table_3-2 |  | 0%
2A2 | Lime production | Table_3-2 | Tier 2 emission factor | Lime (decarbonizing) | NA |  | TSP | 2A2TSP | 2A2Lime (decarbonizing)NATSP | 9000 | g/Mg lime | 3000 | 22000 | 16.67% | 122.2% | 122.2% | European Commission (2001) | European Commission (2001) Table_3-2 |  | 0%
2A2 | Lime production | Table_3-5 | Tier 2 emission factor | Lime (decarbonizing) | NA |  | BC | 2A2BC | 2A2Lime (decarbonizing)NABC | 0.46 | % of PM2.5 | 0.23 | 0.92 | 25% | 100% | 100% | Chow et al. (2011) | Chow et al. (2011) Table_3-5 |  | 100%
2A3 | Glass production | Table 3-1 | Tier 2 emission factor | Glass wool production | NA |  | PM2.5 | 2A3PM2.5 | 2A3Glass wool productionNAPM2.5 | 520 | g/Mg glass | 60 | 4500 | 5.769% | 432.7% | 432.7% | Visschedijk et al. (2004) applied on TSP | Visschedijk et al. (2004) applied on TSP Table 3-1 |  | 100%
2A3 | Glass production | Table 3-1 | Tier 1 emission factor | NA | NA |  | Pb | 2A3Pb | 2A3NANAPb | 1.7 | g/Mg glass | 0.1 | 15 | 2.941% | 441.2% | 441.2% | Average between flat and container glass | Average between flat and container glass Table 3-1 |  | 100%
2A3 | Glass production | Table 3-1 | Tier 1 emission factor | NA | NA |  | BC | 2A3BC | 2A3NANABC | 0.062 | % of PM2.5 | 0.031 | 0.12 | 25% | 96.77% | 96.77% | US EPA (2011, file no.: 91143) | US EPA (2011, file no.: 91143) Table 3-1 |  | 100%
2A3 | Glass production | Table_3-7 | Tier 1 emission factor | NA | NA |  | Cu | 2A3Cu | 2A3NANACu | 0.007 | g/Mg glass | 0.001 | 0.011 | 7.143% | 78.57% | 78.57% | Average between flat and container glass | Average between flat and container glass Table_3-7 |  | 100%
2A3 | Glass production | Table_3-7 | Tier 2 emission factor | Water glass | NA |  | PM2.5 | 2A3PM2.5 | 2A3Water glassNAPM2.5 | 160 | g/Mg glass | 50 | 480 | 15.62% | 150% | 150% | Visschedijk et al. (2004) applied on TSP | Visschedijk et al. (2004) applied on TSP Table_3-7 |  | 100%
2A3 | Glass production | Table_3-2 | Tier 2 emission factor | Water glass | NA |  | BC | 2A3BC | 2A3Water glassNABC | 0.062 | % of PM2.5 | 0.031 | 0.12 | 25% | 96.77% | 96.77% | US EPA (2011, file no.: 91143) | US EPA (2011, file no.: 91143) Table_3-2 |  | 100%
2A3 | Glass production | Table_3-2 | Tier 2 emission factor | Flat glass production | NA |  | TSP | 2A3TSP | 2A3Flat glass productionNATSP | 130 | g/Mg glass | 20 | 800 | 7.692% | 307.7% | 307.7% | European Commission (2008) | European Commission (2008) Table_3-2 |  | 100%
2A3 | Glass production | Table_3-8 | Tier 2 emission factor | Flat glass production | NA |  | PM10 | 2A3PM10 | 2A3Flat glass productionNAPM10 | 120 | g/Mg glass | 18 | 720 | 7.5% | 300% | 300% | Visschedijk et al. (2004) applied on TSP | Visschedijk et al. (2004) applied on TSP Table_3-8 |  | 100%
2A3 | Glass production | Table_3-8 | Tier 2 abatement efficiency | Flat glass, blown or drawn glass, container glass | NA |  | PM2.5 | 2A3PM2.5 | 2A3Flat glass, blown or drawn glass, container glassNAPM2.5 | 0.99 |  | 0.96 | 1 | 48.48% | 50.51% | 50.51% | Visschedijk et al. (2008) | Visschedijk et al. (2008) Table_3-8 |  | 0%
2A3 | Glass production | Table_3-8 | Tier 2 abatement efficiency | Flat glass, blown or drawn glass, container glass | NA |  | PM10 | 2A3PM10 | 2A3Flat glass, blown or drawn glass, container glassNAPM10 | 0.99 |  | 0.96 | 1 | 48.48% | 50.51% | 50.51% | Visschedijk et al. (2008) | Visschedijk et al. (2008) Table_3-8 |  | 0%
2A3 | Glass production | Table_3-2 | Tier 2 abatement efficiency | Flat glass, blown or drawn glass, container glass | NA |  | PM10 | 2A3PM10 | 2A3Flat glass, blown or drawn glass, container glassNAPM10 | 0.75 |  | 0.25 | 0.92 | 16.67% | 61.33% | 61.33% | Visschedijk et al. (2008) | Visschedijk et al. (2008) Table_3-2 |  | 0%
2A3 | Glass production | Table_3-3 | Tier 2 emission factor | Flat glass production | NA |  | PM2.5 | 2A3PM2.5 | 2A3Flat glass productionNAPM2.5 | 100 | g/Mg glass | 16 | 640 | 8% | 320% | 320% | Visschedijk et al. (2004) applied on TSP | Visschedijk et al. (2004) applied on TSP Table_3-3 |  | 100%
2A3 | Glass production | Table_3-2 | Tier 2 emission factor | Container glass production | NA |  | PM2.5 | 2A3PM2.5 | 2A3Container glass productionNAPM2.5 | 220 | g/Mg glass | 80 | 460 | 18.18% | 104.5% | 104.5% | Visschedijk et al. (2004) applied on TSP | Visschedijk et al. (2004) applied on TSP Table_3-2 |  | 100%
2A3 | Glass production | Table_3-3_1 | Tier 2 emission factor | Flat glass production | NA |  | Hg | 2A3Hg | 2A3Flat glass productionNAHg | 0.003 | g/Mg glass | 0.001 | 0.039 | 16.67% | 650% | 650% | Rivet (2008) | Rivet (2008) Table_3-3_1 |  | 100%
2A5b | Construction and demolition | Table_3-3 | Tier 1 emission factor | NA | NA | NA | PM10 | 2A5bPM10 | 2A5bNANAPM10 | 1 | kg/m2/year | 0.1 | 3 | 5% | 150% | 150% | WRAP 2006, MRI 2006 | WRAP 2006, MRI 2006 Table_3-3 |  | 0%
2A5c | Storage, handling and transport of mineral products | Table_3-3 | Tier 2 emission factor | Storage, controlled | NA |  | PM2.5 | 2A5cPM2.5 | 2A5cStorage, controlledNAPM2.5 | 0.082 | ton/ha/year | 0.041 | 0.164 | 25% | 100% | 100% | Visschedijk et al. (2004) applied on PM10 | Visschedijk et al. (2004) applied on PM10 Table_3-3 |  | 100%
2A5c | Storage, handling and transport of mineral products | Table_3-7 | Tier 2 emission factor | Storage, controlled | NA |  | TSP | 2A5cTSP | 2A5cStorage, controlledNATSP | 1.64 | ton/ha/year | 0.62 | 3.28 | 18.9% | 100% | 100% | Visschedijk et al. (2004) applied on PM10 | Visschedijk et al. (2004) applied on PM10 Table_3-7 |  | 100%
2B1 | Ammonia production | Table_3-30 | Tier 2 emission factor | steam reforming, conventional as well as advanced processes | NA |  | NOx | 2B1NOx | 2B1steam reforming, conventional as well as advanced processesNANOx | 1 | kg/ton NH3 | 0.3 | 1.3 | 15% | 65% | 65% | IPPC BREF LVC AAF (2006) | IPPC BREF LVC AAF (2006) Table_3-30 |  | 100%
2B10a | Chemical industry: Other | Table_3-35 | Tier 2 emission factor | Carbon black | NA |  | BC | 2B10aBC | 2B10aCarbon blackNABC | 10 | % of PM2.5 | 5 | 20 | 25% | 100% | 100% | Kupiainen & Klimont (2004) | Kupiainen & Klimont (2004) Table_3-35 |  | 100%
2B10a | Chemical industry: Other | Table_3-40 | Tier 2 emission factor | NA | NA |  | TSP | 2B10aTSP | 2B10aNANATSP | 0.3 | kg/ton produced | 0.15 | 0.6 | 25% | 100% | 100% | Visschedijk et al. (2004) | Visschedijk et al. (2004) Table_3-40 |  | 0%
2B10a | Chemical industry: Other | Table_3-42 | Tier 2 emission factor | NA | NA |  | TSP | 2B10aTSP | 2B10aNANATSP | 97 | g/ton produced | 56 | 175 | 28.87% | 90.21% | 90.21% | IPPC BREF Polymers | IPPC BREF Polymers Table_3-42 |  | 0%
2B10a | Chemical industry: Other | Table_3-28 | Tier 2 emission factor | Emulsion PVC process (E-PVC) | NA |  | PM10 | 2B10aPM10 | 2B10aEmulsion PVC process (E-PVC)NAPM10 | 100 | g/ton produced | 20 | 500 | 10% | 250% | 250% | Visschedijk et al. (2004) | Visschedijk et al. (2004) Table_3-28 |  | 100%
2B10a | Chemical industry: Other | Table_3-29 | Tier 2 emission factor | NA | NA |  | PM10 | 2B10aPM10 | 2B10aNANAPM10 | 240 | g/ton | 120 | 480 | 25% | 100% | 100% | Visschedijk et al. (2004) | Visschedijk et al. (2004) Table_3-29 |  | 100%
2B10a | Chemical industry: Other | Table_3-30 | Tier 2 emission factor | Urea | NA |  | NH3 | 2B10aNH3 | 2B10aUreaNANH3 | 2.5 | kg/Mg | 1 | 5 | 20% | 100% | 100% | US EPA AP42 | US EPA AP42 Table_3-30 |  | 100%
2B10a | Chemical industry: Other | Table_3-54 | Tier 2 emission factor | Carbon black | NA |  | NMVOC | 2B10aNMVOC | 2B10aCarbon blackNANMVOC | 0.7 | kg/tonne carbon black | 0 | 0.7 | 0% | 50% | 50% | IPPC BREF LVIC SAO (2006) | IPPC BREF LVIC SAO (2006) Table_3-54 |  | 100%
2B10a | Chemical industry: Other | Table_3-54 | Tier 2 emission factor | Formaldehyde, oxide process | NA |  | NMVOC | 2B10aNMVOC | 2B10aFormaldehyde, oxide processNANMVOC | 1.5 | kg/ton produced | 0.5 | 5 | 16.67% | 166.7% | 166.7% | IPPC BREF LVOC (2003) | IPPC BREF LVOC (2003) Table_3-54 |  | 100%
2B10a | Chemical industry: Other | Table_3-43 | Tier 2 emission factor | Formaldehyde, oxide process | NA |  | CO | 2B10aCO | 2B10aFormaldehyde, oxide processNACO | 0.2 | kg/ton produced | 0.1 | 0.3 | 25% | 75% | 75% | IPPC BREF LVOC (2003) | IPPC BREF LVOC (2003) Table_3-43 |  | 100%
2B10a | Chemical industry: Other | Table_3-47 | Tier 2 emission factor | NA | NA |  | NMVOC | 2B10aNMVOC | 2B10aNANANMVOC | 4 | kg/ton produced | 0.5 | 20 | 6.25% | 250% | 250% | EMEP/EEA Guidebook (2006) | EMEP/EEA Guidebook (2006) Table_3-47 |  | 0%
2B10a | Chemical industry: Other | Table_3-48 | Tier 2 emission factor | Expandable polystyrene (EPS) | NA | Europe | NMVOC | 2B10aNMVOC | 2B10aExpandable polystyrene (EPS)NANMVOC | 3.2 | kg/ton produced | 1.6 | 11.5 | 25% | 179.7% | 179.7% | IPPC BREF Polymers | IPPC BREF Polymers Table_3-48 |  | 100%
2B10a | Chemical industry: Other | Table_3-18 | Tier 2 emission factor | SB polymer in general | NA |  | NMVOC | 2B10aNMVOC | 2B10aSB polymer in generalNANMVOC | 0.27 | kg/ton produced | 0.17 | 0.54 | 31.48% | 100% | 100% | IPPC BREF Polymers | IPPC BREF Polymers Table_3-18 |  | 100%
2B5 | Carbide production | Table_3-20 | Tier 2 emission factor | CaC2 production without the usage of furnace gas (e.g. lime kiln) | NA |  | TSP | 2B5TSP | 2B5CaC2 production without the usage of furnace gas (e.g. lime kiln)NATSP | 80.9 | g/Mg produced | 40 | 160 | 24.72% | 98.89% | 98.89% | IPPC BREF LVIC SAO (2006) | IPPC BREF LVIC SAO (2006) Table_3-20 |  | 100%
2B6 | Titanium dioxide production | Table_3-15 | Tier 2 emission factor | Sulphate process | NA |  | TSP | 2B6TSP | 2B6Sulphate processNATSP | 0.3 | kg/ton | 0.004 | 0.45 | 0.6667% | 75% | 75% | IPPC BREF LVIC SAO (2006) | IPPC BREF LVIC SAO (2006) Table_3-15 |  | 100%
2C1 | Iron and steel production | Table_3-15 | Tier 2 emission factor | Electric furnace steel plant | NA |  | PM2.5 | 2C1PM2.5 | 2C1Electric furnace steel plantNAPM2.5 | 21 | g/Mg steel produced | 1 | 550 | 2.381% | 1310% | 1310% | Kakareka (2008) applied on TSP | Kakareka (2008) applied on TSP Table_3-15 |  | 100%
2C1 | Iron and steel production | Table_3-15 | Tier 2 emission factor | Electric furnace steel plant | NA |  | Cd | 2C1Cd | 2C1Electric furnace steel plantNACd | 0.2 | g/Mg steel produced | 0.15 | 0.29 | 37.5% | 72.5% | 72.5% | Theloke et al. (2008) | Theloke et al. (2008) Table_3-15 |  | 0%
2C1 | Iron and steel production | Table_3-14 | Tier 2 emission factor | Electric furnace steel plant | NA |  | NOx | 2C1NOx | 2C1Electric furnace steel plantNANOx | 130 | g/Mg steel produced | 120 | 140 | 46.15% | 53.85% | 53.85% | European Commission (2001) | European Commission (2001) Table_3-14 |  | 100%
2C1 | Iron and steel production | Table_3-14 | Tier 2 emission factor | Basic oxygen furnace steel plant | NA |  | PCB | 2C1PCB | 2C1Basic oxygen furnace steel plantNAPCB | 2.5 | mg/Mg steel | 0.01 | 5 | 0.2% | 100% | 100% | European Commission (2012) | European Commission (2012) Table_3-14 |  | 100%
2C1 | Iron and steel production | Table_3-14 | Tier 2 emission factor | Basic oxygen furnace steel plant | NA |  | NOx | 2C1NOx | 2C1Basic oxygen furnace steel plantNANOx | 10 | g/Mg steel produced | 5 | 20 | 25% | 100% | 100% | European Commission (2001) | European Commission (2001) Table_3-14 |  | 100%
2C1 | Iron and steel production | Table_3-17 | Tier 2 emission factor | Basic oxygen furnace steel plant | NA |  | Se | 2C1Se | 2C1Basic oxygen furnace steel plantNASe | 0.003 | g/Mg steel produced | 0.0003 | 0.03 | 5% | 500% | 500% | EMEP/EEA Guidebook (2006) | EMEP/EEA Guidebook (2006) Table_3-17 |  | 100%
2C1 | Iron and steel production | Table_3-16 | Tier 2 emission factor | Basic oxygen furnace steel plant | NA |  | Pb | 2C1Pb | 2C1Basic oxygen furnace steel plantNAPb | 0.015 | g/Mg steel produced | 0.01 | 0.025 | 33.33% | 83.33% | 83.33% | Theloke et al. (2008) | Theloke et al. (2008) Table_3-16 |  | 0%
2C1 | Iron and steel production | Table_3-12 | Tier 2 emission factor | Basic oxygen furnace steel plant | NA |  | Hg | 2C1Hg | 2C1Basic oxygen furnace steel plantNAHg | 0.0006 | g/Mg steel produced | 0.0003 | 0.0009 | 25% | 75% | 75% | Theloke et al. (2008) | Theloke et al. (2008) Table_3-12 |  | 100%
2C1 | Iron and steel production | Table_3-11 | Tier 2 emission factor | Blast furnace charging | NA |  | Cd | 2C1Cd | 2C1Blast furnace chargingNACd | 1.2e-06 | g/Mg pig iron produced | 6e-07 | 1.8e-06 | 25% | 75% | 75% | Theloke et al. (2008) | Theloke et al. (2008) Table_3-11 |  | 0%
2C1 | Iron and steel production | Table_3-11 | Tier 2 emission factor | Blast furnace charging | NA |  | PCB | 2C1PCB | 2C1Blast furnace chargingNAPCB | 2 | mg/Mg pig iron | 1.6 | 2.7 | 40% | 67.5% | 67.5% |  | Table_3-11 |  | 100%
2C1 | Iron and steel production | Table_3-11 | Tier 2 emission factor | Blast furnace charging | NA |  | Cu | 2C1Cu | 2C1Blast furnace chargingNACu | 0.015 | g/Mg pig iron produced | 0.0015 | 0.15 | 5% | 500% | 500% | EMEP/EEA Guidebook (2006) | EMEP/EEA Guidebook (2006) Table_3-11 |  | 100%
2C1 | Iron and steel production | Table_3-11 | Tier 2 emission factor | Blast furnace charging | NA |  | PM2.5 | 2C1PM2.5 | 2C1Blast furnace chargingNAPM2.5 | 25 | g/Mg pig iron produced | 15 | 35 | 30% | 70% | 70% | Visschedijk et al. (2004) applied on TSP | Visschedijk et al. (2004) applied on TSP Table_3-11 |  | 100%
2C1 | Iron and steel production | Table_3-14 | Tier 2 emission factor | Blast furnace charging | NA |  | TSP | 2C1TSP | 2C1Blast furnace chargingNATSP | 50 | g/Mg pig iron produced | 30 | 70 | 30% | 70% | 70% | European Commission (2001) | European Commission (2001) Table_3-14 |  | 100%
2C1 | Iron and steel production | Table_3-12 | Tier 2 emission factor | Basic oxygen furnace steel plant | NA |  | TSP | 2C1TSP | 2C1Basic oxygen furnace steel plantNATSP | 35 | g/Mg steel produced | 15 | 80 | 21.43% | 114.3% | 114.3% | European Commission (2001) | European Commission (2001) Table_3-12 |  | 0%
2C1 | Iron and steel production | Table_3-12 | Tier 2 emission factor | Blast furnace charging | NA |  | PCB | 2C1PCB | 2C1Blast furnace chargingNAPCB | 2 | mg/Mg pig iron | 1.6 | 2.7 | 40% | 67.5% | 67.5% |  | Table_3-12 |  | 100%
2C1 | Iron and steel production | Table_3-24 | Tier 2 emission factor | Blast furnace charging | NA |  | PM2.5 | 2C1PM2.5 | 2C1Blast furnace chargingNAPM2.5 | 25 | g/Mg pig iron produced | 15 | 35 | 30% | 70% | 70% | Visschedijk et al. (2004) applied on TSP | Visschedijk et al. (2004) applied on TSP Table_3-24 |  | 100%
2C1 | Iron and steel production | Table_3-23 | Tier 2 abatement efficiency | NA | NA |  | particle > 10 μm | 2C1particle > 10 μm | 2C1NANAparticle > 10 μm | 0.88 |  | 0.76 | 0.94 | 43.18% | 53.41% | 53.41% | Visschedijk et al. (2004) | Visschedijk et al. (2004) Table_3-23 |  | 0%
2C1 | Iron and steel production | Table_3-23 | Tier 2 abatement efficiency | NA | NA |  | PCDD/F | 2C1PCDD/F | 2C1NANAPCDD/F | 0.75 |  | 0.25 | 0.917 | 16.67% | 61.13% | 61.13% | EMEP/EEA Guidebook (2006) | EMEP/EEA Guidebook (2006) Table_3-23 |  | 0%
2C1 | Iron and steel production | Table 3-3 | Tier 2 abatement efficiency | NA | NA |  | particle > 10 μm | 2C1particle > 10 μm | 2C1NANAparticle > 10 μm | 0.9 |  | 0.8 | 0.95 | 44.44% | 52.78% | 52.78% | Visschedijk et al. (2004) | Visschedijk et al. (2004) Table 3-3 |  | 0%
2C1 | Iron and steel production | Table 3-3 | Tier 2 emission factor | Pellet production | NA |  | Zn | 2C1Zn | 2C1Pellet productionNAZn | 16 | g/Mg pellet | 2.4 | 110 | 7.5% | 343.8% | 343.8% | European Commission (2001) | European Commission (2001) Table 3-3 |  | 100%
2C1 | Iron and steel production | Table 3-3 | Tier 2 emission factor | Pellet production | NA |  | Ni | 2C1Ni | 2C1Pellet productionNANi | 11 | g/Mg pellet | 5 | 25 | 22.73% | 113.6% | 113.6% | European Commission (2001) | European Commission (2001) Table 3-3 |  | 100%
2C1 | Iron and steel production | Table 3-3 | Tier 2 emission factor | Pellet production | NA |  | Cu | 2C1Cu | 2C1Pellet productionNACu | 3.6 | g/Mg pellet | 1.7 | 7.5 | 23.61% | 104.2% | 104.2% | European Commission (2001) | European Commission (2001) Table 3-3 |  | 100%
2C1 | Iron and steel production | Table_3-27 | Tier 2 emission factor | Pellet production | NA |  | TSP | 2C1TSP | 2C1Pellet productionNATSP | 50 | g/Mg pellet | 20 | 130 | 20% | 130% | 130% | European Commission (2001) | European Commission (2001) Table_3-27 |  | 100%
2C1 | Iron and steel production | Table_3-26 | Tier 2 abatement efficiency | NA | NA |  | particle > 10 μm | 2C1particle > 10 μm | 2C1NANAparticle > 10 μm | 0.417 |  | 0 | 0.708 | 0% | 84.89% | 84.89% | Visschedijk et al. (2004) | Visschedijk et al. (2004) Table_3-26 |  | 0%
2C1 | Iron and steel production | Table 3-3 | Tier 2 abatement efficiency | NA | NA |  | PM2.5 | 2C1PM2.5 | 2C1NANAPM2.5 | 0.992 |  | 0.921 | 1 | 46.42% | 50.4% | 50.4% | EMEP/EEA Guidebook (2006) | EMEP/EEA Guidebook (2006) Table 3-3 |  | 0%
2C1 | Iron and steel production | Table_3-18 | Tier 2 emission factor | Pellet production | NA |  | BC | 2C1BC | 2C1Pellet productionNABC | 0.17 | % of PM2.5 | 0.09 | 0.34 | 26.47% | 100% | 100% | US EPA (2011, file no.: 91139 | US EPA (2011, file no.: 91139 Table_3-18 |  | 100%
2C1 | Iron and steel production | Table_3-18 | Tier 2 emission factor | Electric furnace steel plant | NA |  | Cr | 2C1Cr | 2C1Electric furnace steel plantNACr | 0.0013 | g/Mg steel produced | 0.0005 | 0.002 | 19.23% | 76.92% | 76.92% | Theloke et al. (2008) | Theloke et al. (2008) Table_3-18 |  | 0%
2C1 | Iron and steel production | Table_3-20 | Tier 2 emission factor | Electric furnace steel plant | NA |  | Cd | 2C1Cd | 2C1Electric furnace steel plantNACd | 0.0015 | g/Mg steel produced | 0.001 | 0.002 | 33.33% | 66.67% | 66.67% | Theloke et al. (2008) | Theloke et al. (2008) Table_3-20 |  | 0%
2C1 | Iron and steel production | Table_3-20 | Tier 2 emission factor | Electric furnace steel plant | NA |  | SOx | 2C1SOx | 2C1Electric furnace steel plantNASOx | 60 | g/Mg steel produced | 24 | 130 | 20% | 108.3% | 108.3% | European Commission (2001) | European Commission (2001) Table_3-20 |  | 100%
2C1 | Iron and steel production | Table_3-20 | Tier 2 emission factor | Electric furnace steel plant | NA |  | PM2.5 | 2C1PM2.5 | 2C1Electric furnace steel plantNAPM2.5 | 21 | g/Mg steel produced | 1 | 550 | 2.381% | 1310% | 1310% | Kakareka (2008) applied on TSP | Kakareka (2008) applied on TSP Table_3-20 |  | 100%
2C1 | Iron and steel production | Table_3-5 | Tier 2 emission factor | Electric furnace steel plant | NA |  | Pb | 2C1Pb | 2C1Electric furnace steel plantNAPb | 0.18 | g/Mg steel produced | 0.075 | 0.3 | 20.83% | 83.33% | 83.33% | Theloke et al. (2008) | Theloke et al. (2008) Table_3-5 |  | 0%
2C1 | Iron and steel production | Table_3-5 | Tier 2 emission factor | Sinter production | NA |  | NMVOC | 2C1NMVOC | 2C1Sinter productionNANMVOC | 138 | g/Mg sinter produced | 50 | 400 | 18.12% | 144.9% | 144.9% | European Commission (2001) | European Commission (2001) Table_3-5 |  | 100%
2C1 | Iron and steel production | Table_3-5 | Tier 2 emission factor | Sinter production | NA |  | HCB | 2C1HCB | 2C1Sinter productionNAHCB | 32 | µg/Mg sinter produced | 3 | 320 | 4.688% | 500% | 500% | EMEP/EEA Guidebook (2006) | EMEP/EEA Guidebook (2006) Table_3-5 |  | 100%
2C1 | Iron and steel production | Table_3-6 | Tier 2 emission factor | Sinter production | NA |  | TSP | 2C1TSP | 2C1Sinter productionNATSP | 200 | g/Mg sinter produced | 160 | 260 | 40% | 65% | 65% | European Commission (2001) | European Commission (2001) Table_3-6 |  | 100%
2C1 | Iron and steel production | Table_3-6 | Tier 2 emission factor | Sinter production | NA |  | Se | 2C1Se | 2C1Sinter productionNASe | 0.02 | g/Mg sinter produced | 0.002 | 0.2 | 5% | 500% | 500% | EMEP/EEA Guidebook (2006) | EMEP/EEA Guidebook (2006) Table_3-6 |  | 100%
2C1 | Iron and steel production | Table_3-6 | Tier 2 emission factor | Sinter production | NA |  | PM2.5 | 2C1PM2.5 | 2C1Sinter productionNAPM2.5 | 80 | g/Mg sinter produced | 70 | 110 | 43.75% | 68.75% | 68.75% | Visschedijk et al. (2004) applied on TSP | Visschedijk et al. (2004) applied on TSP Table_3-6 |  | 100%
2C1 | Iron and steel production | Table_3-6 | Tier 2 emission factor | Sinter production | NA |  | PM10 | 2C1PM10 | 2C1Sinter productionNAPM10 | 100 | g/Mg sinter produced | 80 | 130 | 40% | 65% | 65% | Visschedijk et al. (2004) applied on TSP | Visschedijk et al. (2004) applied on TSP Table_3-6 |  | 100%
2C1 | Iron and steel production | Table_3-6 | Tier 2 emission factor | Sinter production | NA |  | Ni | 2C1Ni | 2C1Sinter productionNANi | 0.3 | g/Mg sinter produced | 0.18 | 0.54 | 30% | 90% | 90% | Theloke et al. (2008) | Theloke et al. (2008) Table_3-6 |  | 0%
2C1 | Iron and steel production | Table_3-2 | Tier 2 emission factor | Sinter production | NA |  | Cr | 2C1Cr | 2C1Sinter productionNACr | 1.6 | g/Mg sinter produced | 1 | 3 | 31.25% | 93.75% | 93.75% | Theloke et al. (2008) | Theloke et al. (2008) Table_3-2 |  | 0%
2C1 | Iron and steel production | Table_3-4 | Tier 2 emission factor | Sinter production | NA |  | BC | 2C1BC | 2C1Sinter productionNABC | 0.17 | % of PM2.5 | 0.09 | 0.34 | 26.47% | 100% | 100% | US EPA (2011, file no.: 91139) | US EPA (2011, file no.: 91139) Table_3-4 |  | 100%
2C1 | Iron and steel production | Table_3-2 | Tier 2 emission factor | Sinter production | NA |  | Zn | 2C1Zn | 2C1Sinter productionNAZn | 0.06 | g/Mg sinter produced | 0.002 | 1.8 | 1.667% | 1500% | 1500% | European Commission (2001) | European Commission (2001) Table_3-2 |  | 100%
2C1 | Iron and steel production | Table_3-4 | Tier 2 emission factor | Sinter production | NA |  | Cr | 2C1Cr | 2C1Sinter productionNACr | 0.016 | g/Mg sinter produced | 0.005 | 0.05 | 15.62% | 156.2% | 156.2% | European Commission (2001) | European Commission (2001) Table_3-4 |  | 0%
2C1 | Iron and steel production | Table_3-4 | Tier 2 emission factor | Sinter production | NA |  | Zn | 2C1Zn | 2C1Sinter productionNAZn | 0.06 | g/Mg sinter produced | 0.002 | 1.8 | 1.667% | 1500% | 1500% | European Commission (2001) | European Commission (2001) Table_3-4 |  | 100%
2C1 | Iron and steel production | Table_3-10 | Tier 2 emission factor | Sinter production | NA |  | Cu | 2C1Cu | 2C1Sinter productionNACu | 0.03 | g/Mg sinter produced | 0.007 | 0.2 | 11.67% | 333.3% | 333.3% | European Commission (2001) | European Commission (2001) Table_3-10 |  | 0%
2C1 | Iron and steel production | Table_3-9 | Tier 2 emission factor | Blast furnace charging | NA |  | As | 2C1As | 2C1Blast furnace chargingNAAs | 3e-07 | g/Mg pig iron produced | 1.5e-07 | 4.5e-07 | 25% | 75% | 75% | Theloke et al. (2008) | Theloke et al. (2008) Table_3-9 |  | 0%
2C1 | Iron and steel production | Table_3-9 | Tier 2 emission factor | Blast furnace charging | NA |  | PM10 | 2C1PM10 | 2C1Blast furnace chargingNAPM10 | 40 | g/Mg pig iron produced | 24 | 56 | 30% | 70% | 70% | Visschedijk et al. (2004) applied on TSP | Visschedijk et al. (2004) applied on TSP Table_3-9 |  | 100%
2C1 | Iron and steel production | Table_3-9 | Tier 2 emission factor | Blast furnace charging | NA |  | Hg | 2C1Hg | 2C1Blast furnace chargingNAHg | 0.00019 | g/Mg pig iron produced | 9.5e-05 | 0.000285 | 25% | 75% | 75% | Theloke et al. (2008) | Theloke et al. (2008) Table_3-9 |  | 0%
2C1 | Iron and steel production | Table_3-9 | Tier 2 emission factor | Blast furnace charging | NA |  | Cd | 2C1Cd | 2C1Blast furnace chargingNACd | 1.9e-05 | g/Mg pig iron produced | 9.5e-06 | 2.85e-05 | 25% | 75% | 75% | Theloke et al. (2008) | Theloke et al. (2008) Table_3-9 |  | 0%
2C1 | Iron and steel production | Table_3-11 | Tier 2 emission factor | Blast furnace charging | NA |  | As | 2C1As | 2C1Blast furnace chargingNAAs | 0.00057 | g/Mg pig iron produced | 0.000285 | 0.000855 | 25% | 75% | 75% | Theloke et al. (2008) | Theloke et al. (2008) Table_3-11 |  | 0%
2C1 | Iron and steel production | Table_3-10 | Tier 2 emission factor | Blast furnace charging | NA |  | As | 2C1As | 2C1Blast furnace chargingNAAs | 2.43e-05 | g/Mg pig iron produced | 1.22e-05 | 3.65e-05 | 25.1% | 75.1% | 75.1% | Theloke et al. (2008) | Theloke et al. (2008) Table_3-10 |  | 0%
2C1 | Iron and steel production | Table_3-10 | Tier 2 emission factor | Blast furnace charging | NA |  | PCB | 2C1PCB | 2C1Blast furnace chargingNAPCB | 2 | mg/Mg pig iron | 1.6 | 2.7 | 40% | 67.5% | 67.5% |  | Table_3-10 |  | 100%
2C1 | Iron and steel production | Table_3-10 | Tier 2 emission factor | Blast furnace charging | NA |  | TSP | 2C1TSP | 2C1Blast furnace chargingNATSP | 50 | g/Mg pig iron produced | 30 | 70 | 30% | 70% | 70% | European Commission (2001) | European Commission (2001) Table_3-10 |  | 100%
2C1 | Iron and steel production | Table_3-7 | Tier 2 emission factor | Blast furnace charging | NA |  | Pb | 2C1Pb | 2C1Blast furnace chargingNAPb | 6e-06 | g/Mg pig iron produced | 3e-06 | 9e-06 | 25% | 75% | 75% | Theloke et al. (2008) | Theloke et al. (2008) Table_3-7 |  | 100%
2C1 | Iron and steel production | Table_3-7 | Tier 2 emission factor | Sinter production | NA |  | Se | 2C1Se | 2C1Sinter productionNASe | 0.02 | g/Mg sinter produced | 0.002 | 0.2 | 5% | 500% | 500% | EMEP/EEA Guidebook (2006) | EMEP/EEA Guidebook (2006) Table_3-7 |  | 100%
2C1 | Iron and steel production | Table_3-7 | Tier 2 emission factor | Sinter production | NA |  | PM10 | 2C1PM10 | 2C1Sinter productionNAPM10 | 100 | g/Mg sinter produced | 80 | 130 | 40% | 65% | 65% | Visschedijk et al. (2004) applied on TSP | Visschedijk et al. (2004) applied on TSP Table_3-7 |  | 100%
2C1 | Iron and steel production | Table_3-7 | Tier 2 emission factor | Sinter production | NA |  | Pb | 2C1Pb | 2C1Sinter productionNAPb | 0.0099 | g/Mg sinter produced | 0.005 | 0.015 | 25.25% | 75.76% | 75.76% | Theloke et al. (2008) | Theloke et al. (2008) Table_3-7 |  | 0%
2C1 | Iron and steel production | Table_3-7 | Tier 2 emission factor | Sinter production | NA |  | Cd | 2C1Cd | 2C1Sinter productionNACd | 1.1e-05 | g/Mg sinter produced | 5e-06 | 1.5e-05 | 22.73% | 68.18% | 68.18% | Theloke et al. (2008) | Theloke et al. (2008) Table_3-7 |  | 0%
2C1 | Iron and steel production | Table_3-7 | Tier 2 emission factor | Blast furnace charging | NA |  | PCB | 2C1PCB | 2C1Blast furnace chargingNAPCB | 2 | mg/Mg pig iron | 1.6 | 2.7 | 40% | 67.5% | 67.5% |  | Table_3-7 |  | 100%
2C1 | Iron and steel production | Table_3-8 | Tier 2 emission factor | Sinter production | NA |  | TSP | 2C1TSP | 2C1Sinter productionNATSP | 200 | g/Mg sinter produced | 160 | 260 | 40% | 65% | 65% | European Commission (2001) | European Commission (2001) Table_3-8 |  | 100%
2C1 | Iron and steel production | Table_3-8 | Tier 2 emission factor | Blast furnace charging | NA |  | BC | 2C1BC | 2C1Blast furnace chargingNABC | 2.4 | % of PM2.5 | 0.09 | 0.34 | 1.875% | 7.083% | 7.083% | Kupiainen & Klimont (2004) | Kupiainen & Klimont (2004) Table_3-8 |  | 100%
2C1 | Iron and steel production | Table_3-8 | Tier 2 emission factor | Blast furnace charging | NA |  | Pb | 2C1Pb | 2C1Blast furnace chargingNAPb | 0.0006 | g/Mg pig iron produced | 0.0003 | 0.0009 | 25% | 75% | 75% | Theloke et al. (2008) | Theloke et al. (2008) Table_3-8 |  | 100%
2C1 | Iron and steel production | Table_3-7 | Tier 2 emission factor | Blast furnace charging | NA |  | Hg | 2C1Hg | 2C1Blast furnace chargingNAHg | 0.0001 | g/Mg pig iron produced | 7e-05 | 0.0002 | 35% | 100% | 100% | Theloke et al. (2008) | Theloke et al. (2008) Table_3-7 |  | 0%
2C1 | Iron and steel production | Table_3-7 | Tier 2 emission factor | Sinter production | NA |  | BC | 2C1BC | 2C1Sinter productionNABC | 0.17 | % of PM2.5 | 0.09 | 0.34 | 26.47% | 100% | 100% | US EPA (2011, file no.: 91139) | US EPA (2011, file no.: 91139) Table_3-7 |  | 100%
2C1 | Iron and steel production | Table_3-8 | Tier 2 emission factor | Sinter production | NA |  | PCB | 2C1PCB | 2C1Sinter productionNAPCB | 0.09 | mg/Mg sinter | 0.025 | 0.18 | 13.89% | 100% | 100% | European Commission (2012) | European Commission (2012) Table_3-8 |  | 100%
2C1 | Iron and steel production | Table_3-8 | Tier 2 emission factor | Blast furnace charging | NA |  | PCDD/F | 2C1PCDD/F | 2C1Blast furnace chargingNAPCDD/F | 0.002 | µg I-TEQ/Mg pig iron | 0.001 | 0.004 | 25% | 100% | 100% | European Commission (2001) | European Commission (2001) Table_3-8 |  | 100%
2C1 | Iron and steel production | Table_3-5 | Tier 2 emission factor | Blast furnace charging | NA |  | Cu | 2C1Cu | 2C1Blast furnace chargingNACu | 0.015 | g/Mg pig iron produced | 0.0015 | 0.15 | 5% | 500% | 500% | EMEP/EEA Guidebook (2006) | EMEP/EEA Guidebook (2006) Table_3-5 |  | 100%
2C3 | Aluminium production | Table_3-5 | Tier 2 abatement efficiency | NA | NA |  | particle > 10 μm | 2C3particle > 10 μm | 2C3NANAparticle > 10 μm | 0.796 |  | 0.388 | 0.932 | 24.37% | 58.54% | 58.54% | US EPA (1998) | US EPA (1998) Table_3-5 |  | 0%
2C3 | Aluminium production | Table_3-5 | Tier 2 abatement efficiency | NA | NA |  | PM10 | 2C3PM10 | 2C3NANAPM10 | 0.744 |  | 0.232 | 0.915 | 15.59% | 61.49% | 61.49% | US EPA (1998) | US EPA (1998) Table_3-5 |  | 0%
2C3 | Aluminium production | Table_3-5 | Tier 2 abatement efficiency | NA | NA |  | PM10 | 2C3PM10 | 2C3NANAPM10 | 0.963 |  | 0.887 | 0.988 | 46.05% | 51.3% | 51.3% | US EPA (1998) | US EPA (1998) Table_3-5 |  | 0%
2C3 | Aluminium production | Table_3-5 | Tier 2 abatement efficiency | NA | NA |  | PM10 | 2C3PM10 | 2C3NANAPM10 | 0.768 |  | 0.304 | 0.923 | 19.79% | 60.09% | 60.09% | US EPA (1998) | US EPA (1998) Table_3-5 |  | 0%
2C3 | Aluminium production | Table_3-2 | Tier 2 abatement efficiency | NA | NA |  | PM2.5 | 2C3PM2.5 | 2C3NANAPM2.5 | 0.923 |  | 0.77 | 0.974 | 41.71% | 52.76% | 52.76% | US EPA (1998) | US EPA (1998) Table_3-2 |  | 0%
2C3 | Aluminium production | Table_3-3 | Tier 2 emission factor | Pre-baked anodes | NA |  | TSP | 2C3TSP | 2C3Pre-baked anodesNATSP | 0.6 | kg/Mg aluminium produced | 0.2 | 1.7 | 16.67% | 141.7% | 141.7% | European Commission (2014) | European Commission (2014) Table_3-3 |  | 100%
2C3 | Aluminium production | Table_3-4 | Tier 2 emission factor | Søderberg anodes | NA |  | Benzo(b)fluoranthene | 2C3Benzo(b)fluoranthene | 2C3Søderberg anodesNABenzo(b)fluoranthene | 9 | g/Mg aluminium produced | 5 | 15 | 27.78% | 83.33% | 83.33% | Berdowski et al. (1995) applied to benzo(a)pyrene | Berdowski et al. (1995) applied to benzo(a)pyrene Table_3-4 |  | 100%
2C3 | Aluminium production | Table_3-4 | Tier 2 emission factor | Secondary aluminium production | NA |  | TSP | 2C3TSP | 2C3Secondary aluminium productionNATSP | 2 | kg/Mg aluminium produced | 1.3 | 3 | 32.5% | 75% | 75% | Visschedijk et al. (2004) | Visschedijk et al. (2004) Table_3-4 |  | 100%
2C3 | Aluminium production | Table_3-6 | Tier 2 emission factor | Secondary aluminium production | NA |  | HCB | 2C3HCB | 2C3Secondary aluminium productionNAHCB | 5 | g/Mg aluminium produced | 0.5 | 50 | 5% | 500% | 500% | PARCOM (1992) | PARCOM (1992) Table_3-6 |  | 100%
2C5 | Lead production | Table_3-5 | Tier 2 abatement efficiency | NA | NA |  | PM10 | 2C5PM10 | 2C5NANAPM10 | 0.758 |  | 0.275 | 0.919 | 18.14% | 60.62% | 60.62% | US EPA (1998) | US EPA (1998) Table_3-5 |  | 0%
2C5 | Lead production | Table_3-6 | Tier 2 emission factor | Secondary lead production | NA | EU-28 | As | 2C5As | 2C5Secondary lead productionNAAs | 0.3 | g/Mg lead | 0.15 | 0.5 | 25% | 83.33% | 83.33% | European Commission (2014) | European Commission (2014) Table_3-6 |  | 0%
2C5 | Lead production | Table_3-5 | Tier 2 abatement efficiency | NA | NA |  | particle > 10 μm | 2C5particle > 10 μm | 2C5NANAparticle > 10 μm | 0.981 |  | 0.943 | 0.994 | 48.06% | 50.66% | 50.66% | US EPA (1998) | US EPA (1998) Table_3-5 |  | 0%
2C5 | Lead production | Table_3-6 | Tier 2 abatement efficiency | NA | NA |  | PM2.5 | 2C5PM2.5 | 2C5NANAPM2.5 | 0.923 |  | 0.77 | 0.974 | 41.71% | 52.76% | 52.76% | US EPA (1998) | US EPA (1998) Table_3-6 |  | 0%
2C5 | Lead production | Table_3-6 | Tier 2 abatement efficiency | NA | NA |  | PM10 | 2C5PM10 | 2C5NANAPM10 | 0.964 |  | 0.892 | 0.988 | 46.27% | 51.24% | 51.24% | US EPA (1998) | US EPA (1998) Table_3-6 |  | 0%
2C5 | Lead production | Table_3-6 | Tier 2 abatement efficiency | NA | NA |  | particle > 10 μm | 2C5particle > 10 μm | 2C5NANAparticle > 10 μm | 0.967 |  | 0.9 | 0.989 | 46.54% | 51.14% | 51.14% | US EPA (1998) | US EPA (1998) Table_3-6 |  | 0%
2C5 | Lead production | Table_3-6 | Tier 2 abatement efficiency | NA | NA |  | PM2.5 | 2C5PM2.5 | 2C5NANAPM2.5 | 0.975 |  | 0.925 | 0.992 | 47.44% | 50.87% | 50.87% | US EPA (1998) | US EPA (1998) Table_3-6 |  | 0%
2C5 | Lead production | Table_3-3 | Tier 2 abatement efficiency | NA | NA |  | particle > 10 μm | 2C5particle > 10 μm | 2C5NANAparticle > 10 μm | 0.991 |  | 0.974 | 0.997 | 49.14% | 50.3% | 50.3% | US EPA (1998) | US EPA (1998) Table_3-3 |  | 0%
2C5 | Lead production | Table_3-2 | Tier 2 emission factor | Primary lead production | NA | EU-28 | As | 2C5As | 2C5Primary lead productionNAAs | 0.1 | g/Mg lead | 0.04 | 0.1 | 20% | 50% | 50% | European Commission (2014) | European Commission (2014) Table_3-2 |  | 0%
2C5 | Lead production | Table_3-2 | Tier 2 emission factor | Primary lead production | NA |  | TSP | 2C5TSP | 2C5Primary lead productionNATSP | 560 | g/Mg lead | 280 | 1120 | 25% | 100% | 100% | Visschedijk et al. (2004) applied on PM10 | Visschedijk et al. (2004) applied on PM10 Table_3-2 |  | 0%
2C5 | Lead production | Table_3-2 | Tier 2 emission factor | Primary lead production | NA |  | As | 2C5As | 2C5Primary lead productionNAAs | 0.18 | g/Mg lead | 0.12 | 0.24 | 33.33% | 66.67% | 66.67% | Theloke et al. (2008) | Theloke et al. (2008) Table_3-2 |  | 0%
2C5 | Lead production | Table_3-2 | Tier 2 emission factor | Primary lead production | NA |  | Pb | 2C5Pb | 2C5Primary lead productionNAPb | 150 | g/Mg lead | 100 | 200 | 33.33% | 66.67% | 66.67% | Theloke et al. (2008) | Theloke et al. (2008) Table_3-2 |  | 0%
2C5 | Lead production | Table_3-3 | Tier 2 emission factor | Primary lead production | NA |  | PCB | 2C5PCB | 2C5Primary lead productionNAPCB | 1.9 | µg/Mg lead | 0.66 | 5.8 | 17.37% | 152.6% | 152.6% |  | Table_3-3 |  | 100%
2C5 | Lead production | Table_3-5 | Tier 2 emission factor | Primary lead production | NA | EU-28 | Zn | 2C5Zn | 2C5Primary lead productionNAZn | 0.6 | g/Mg lead | 0 | 1.2 | 0% | 100% | 100% | European Commission (2014) | European Commission (2014) Table_3-5 |  | 100%
2C5 | Lead production | Table_3-3 | Tier 2 emission factor | Secondary lead production | NA | EU-28 | TSP | 2C5TSP | 2C5Secondary lead productionNATSP | 20 | g/Mg lead | 11 | 35 | 27.5% | 87.5% | 87.5% | European Commission (2014) | European Commission (2014) Table_3-3 |  | 0%
2C5 | Lead production | Table_3-3 | Tier 2 emission factor | Primary lead production | NA | EU-28 | SOx | 2C5SOx | 2C5Primary lead productionNASOx | 1450 | g/Mg lead | 700 | 3000 | 24.14% | 103.4% | 103.4% | European Commission (2014) | European Commission (2014) Table_3-3 |  | 100%
2C5 | Lead production | Table_3-2 | Tier 2 emission factor | Primary lead production | NA | EU-28 | TSP | 2C5TSP | 2C5Primary lead productionNATSP | 4.5 | g/Mg lead | 1 | 20 | 11.11% | 222.2% | 222.2% | European Commission (2014) | European Commission (2014) Table_3-2 |  | 0%
2C5 | Lead production | Table_3-5 | Tier 2 emission factor | Primary lead production | NA |  | Hg | 2C5Hg | 2C5Primary lead productionNAHg | 1 | g/Mg lead | 0.8 | 1.2 | 40% | 60% | 60% | Theloke et al. (2008) | Theloke et al. (2008) Table_3-5 |  | 0%
2C5 | Lead production | Table_3-3 | Tier 2 emission factor | Primary lead production | NA | EU-28 | Hg | 2C5Hg | 2C5Primary lead productionNAHg | 0.3 | g/Mg lead | 0.2 | 0.4 | 33.33% | 66.67% | 66.67% | Theloke et al. (2008) applied on Pb | Theloke et al. (2008) applied on Pb Table_3-3 |  | 0%
2C5 | Lead production | Table_3-3 | Tier 2 emission factor | Primary lead production | NA | EU-28 | Cd | 2C5Cd | 2C5Primary lead productionNACd | 0.1 | g/Mg lead | 0.05 | 0.12 | 25% | 60% | 60% | European Commission (2014) | European Commission (2014) Table_3-3 |  | 0%
2C5 | Lead production | Table_3-8 | Tier 2 emission factor | Primary lead production | NA | EU-28 | PCDD/F | 2C5PCDD/F | 2C5Primary lead productionNAPCDD/F | 5 | µg I-TEQ/Mg lead | 0.38 | 49 | 3.8% | 490% | 490% | UNEP (2005) | UNEP (2005) Table_3-8 |  | 100%
2C5 | Lead production | Table_3-8 | Tier 2 abatement efficiency | NA | NA |  | PCB | 2C5PCB | 2C5NANAPCB | 0.12 |  | 0 | 0.71 | 0% | 295.8% | 295.8% | Theloke et al. (2008) | Theloke et al. (2008) Table_3-8 |  | 100%
2C5 | Lead production | Table_3-6 | Tier 2 abatement efficiency | NA | NA |  | Ni | 2C5Ni | 2C5NANANi | 0.9999 |  | 0.9997 | 0.99997 | 49.99% | 50% | 50% | Theloke et al. (2008) | Theloke et al. (2008) Table_3-6 |  | 0%
2C5 | Lead production | Table_3-4 | Tier 2 abatement efficiency | NA | NA |  | particle > 10 μm | 2C5particle > 10 μm | 2C5NANAparticle > 10 μm | 0.9995 |  | 0.9995 |  | 50% | 0% | 50% | European Commission (2013) | European Commission (2013) Table_3-4 |  | 0%
2C5 | Lead production | Table_3-7 | Tier 2 emission factor | Secondary lead production | NA |  | PCB | 2C5PCB | 2C5Secondary lead productionNAPCB | 3.2 | g/Mg lead | 1.1 | 9.6 | 17.19% | 150% | 150% |  | Table_3-7 |  | 0%
2C5 | Lead production | Table_3-6 | Tier 2 abatement efficiency | NA | NA |  | SOx | 2C5SOx | 2C5NANASOx | 0.976 |  | 0.96 | 0.991 | 49.18% | 50.77% | 50.77% | European Commission (2014) | European Commission (2014) Table_3-6 |  | 0%
2C6 | Zinc production | Table_3-6 | Tier 2 abatement efficiency | NA | NA |  | PM2.5 | 2C6PM2.5 | 2C6NANAPM2.5 | 0.975 |  | 0.925 | 0.992 | 47.44% | 50.87% | 50.87% | US EPA (1998) | US EPA (1998) Table_3-6 |  | 0%
2C6 | Zinc production | Table_3-6 | Tier 2 abatement efficiency | NA | NA |  | PM2.5 | 2C6PM2.5 | 2C6NANAPM2.5 | 0.769 |  | 0.306 | 0.923 | 19.9% | 60.01% | 60.01% | US EPA (1998) | US EPA (1998) Table_3-6 |  | 0%
2C6 | Zinc production | Table_3-8 | Tier 2 abatement efficiency | NA | NA |  | PM10 | 2C6PM10 | 2C6NANAPM10 | 0.964 |  | 0.892 | 0.988 | 46.27% | 51.24% | 51.24% | US EPA (1998) | US EPA (1998) Table_3-8 |  | 0%
2C6 | Zinc production | Table_3-6 | Tier 2 abatement efficiency | NA | NA |  | Pb | 2C6Pb | 2C6NANAPb | 0.9999 |  | 0.9997 | 0.99997 | 49.99% | 50% | 50% | Theloke et al. (2008) | Theloke et al. (2008) Table_3-6 |  | 0%
2C6 | Zinc production | Table_3-6 | Tier 2 abatement efficiency | NA | NA |  | PM2.5 | 2C6PM2.5 | 2C6NANAPM2.5 | 0.963 |  | 0.887 | 0.988 | 46.05% | 51.3% | 51.3% | US EPA (1998) | US EPA (1998) Table_3-6 |  | 0%
2C6 | Zinc production | Table_3-6 | Tier 2 abatement efficiency | NA | NA |  | particle > 10 μm | 2C6particle > 10 μm | 2C6NANAparticle > 10 μm | 0.9995 |  | 0.9995 |  | 50% | 0% | 50% | European Commission (2013) | European Commission (2013) Table_3-6 |  | 0%
2C6 | Zinc production | Table_3-6 | Tier 2 abatement efficiency | NA | NA |  | particle > 10 μm | 2C6particle > 10 μm | 2C6NANAparticle > 10 μm | 0.999 |  | 0.999 |  | 50% | 0% | 50% | European Commission (2013) | European Commission (2013) Table_3-6 |  | 0%
2C6 | Zinc production | Table_3-2 | Tier 2 abatement efficiency | NA | NA |  | PM2.5 | 2C6PM2.5 | 2C6NANAPM2.5 | 0.974 |  | 0.965 | 0.983 | 49.54% | 50.46% | 50.46% | European Commission (2013) | European Commission (2013) Table_3-2 |  | 0%
2C6 | Zinc production | Table_3-2 | Tier 2 emission factor | Primary zinc production | NA |  | Pb | 2C6Pb | 2C6Primary zinc productionNAPb | 35 | g/Mg zinc | 10 | 70 | 14.29% | 100% | 100% | Theloke et al. (2008) | Theloke et al. (2008) Table_3-2 |  | 0%
2C6 | Zinc production | Table_3-6 | Tier 2 emission factor | Primary zinc production | NA |  | Cd | 2C6Cd | 2C6Primary zinc productionNACd | 5 | g/Mg zinc | 2 | 8 | 20% | 80% | 80% | Theloke et al. (2008) | Theloke et al. (2008) Table_3-6 |  | 0%
2C6 | Zinc production | Table_3-5 | Tier 2 abatement efficiency | NA | NA |  | PM10 | 2C6PM10 | 2C6NANAPM10 | 0.946 |  | 0.838 | 0.982 | 44.29% | 51.9% | 51.9% | US EPA (1998) | US EPA (1998) Table_3-5 |  | 0%
2C6 | Zinc production | Table_3-6 | Tier 2 emission factor | Secondary zinc production | NA | EU-28 | PCDD/F | 2C6PCDD/F | 2C6Secondary zinc productionNAPCDD/F | 5 | µg I-TEQ/Mg zinc | 0 | 1000 | 0% | 10000% | 10000% | UNEP (2005) | UNEP (2005) Table_3-6 |  | 0%
2C6 | Zinc production | Table_3-6 | Tier 2 abatement efficiency | NA | NA |  | PM10 | 2C6PM10 | 2C6NANAPM10 | 0.758 |  | 0.275 | 0.919 | 18.14% | 60.62% | 60.62% | US EPA (1998) | US EPA (1998) Table_3-6 |  | 0%
2C6 | Zinc production | Table_3-5 | Tier 2 abatement efficiency | NA | NA |  | particle > 10 μm | 2C6particle > 10 μm | 2C6NANAparticle > 10 μm | 0.787 |  | 0.362 | 0.929 | 23% | 59.02% | 59.02% | US EPA (1998) | US EPA (1998) Table_3-5 |  | 0%
2C6 | Zinc production | Table_3-4 | Tier 2 emission factor | Secondary zinc production | NA | EU-28 | Hg | 2C6Hg | 2C6Secondary zinc productionNAHg | 0.0015 | g/Mg zinc | 0.0009 | 0.0019 | 30% | 63.33% | 63.33% | Theloke et al. (2008) applied on Zn | Theloke et al. (2008) applied on Zn Table_3-4 |  | 0%
2C6 | Zinc production | Table_3-4 | Tier 2 emission factor | Secondary zinc production | NA |  | PM10 | 2C6PM10 | 2C6Secondary zinc productionNAPM10 | 340 | g/Mg zinc | 170 | 680 | 25% | 100% | 100% | US EPA (2011, file no. 2050110) | US EPA (2011, file no. 2050110) Table_3-4 |  | 0%
2C7a | Copper production | Table_3-4 | Tier 2 abatement efficiency | NA | NA |  | particle > 10 μm | 2C7aparticle > 10 μm | 2C7aNANAparticle > 10 μm | 0.982 |  | 0.945 | 0.994 | 48.12% | 50.61% | 50.61% | US EPA (1998) | US EPA (1998) Table_3-4 |  | 0%
2C7a | Copper production | Table_3-4 | Tier 2 abatement efficiency | NA | NA |  | particle > 10 μm | 2C7aparticle > 10 μm | 2C7aNANAparticle > 10 μm | 0.967 |  | 0.9 | 0.989 | 46.54% | 51.14% | 51.14% | US EPA (1998) | US EPA (1998) Table_3-4 |  | 0%
2C7a | Copper production | Table_3-6 | Tier 2 abatement efficiency | NA | NA |  | PM2.5 | 2C7aPM2.5 | 2C7aNANAPM2.5 | 0.975 |  | 0.925 | 0.992 | 47.44% | 50.87% | 50.87% | US EPA (1998) | US EPA (1998) Table_3-6 |  | 0%
2C7a | Copper production | Table_3-6 | Tier 2 abatement efficiency | NA | NA |  | Ni | 2C7aNi | 2C7aNANANi | 0.847 |  | 0.54 | 0.95 | 31.88% | 56.08% | 56.08% | Theloke et al. (2008) | Theloke et al. (2008) Table_3-6 |  | 0%
2C7a | Copper production | Table_3-6 | Tier 2 abatement efficiency | NA | NA |  | As | 2C7aAs | 2C7aNANAAs | 0.9999 |  | 0.9997 | 0.99997 | 49.99% | 50% | 50% | Theloke et al. (2008) | Theloke et al. (2008) Table_3-6 |  | 0%
2C7a | Copper production | Table_3-6 | Tier 2 abatement efficiency | NA | NA |  | Cd | 2C7aCd | 2C7aNANACd | 0.847 |  | 0.54 | 0.95 | 31.88% | 56.08% | 56.08% | Theloke et al. (2008) | Theloke et al. (2008) Table_3-6 |  | 0%
2C7a | Copper production | Table_3-2 | Tier 2 abatement efficiency | NA | NA |  | Hg | 2C7aHg | 2C7aNANAHg | 0.05 |  | 0 | 0.68 | 0% | 680% | 680% | Theloke et al. (2008) | Theloke et al. (2008) Table_3-2 |  | 0%
2C7a | Copper production | Table_3-3 | Tier 2 emission factor | Primary copper production | NA |  | BC | 2C7aBC | 2C7aPrimary copper productionNABC | 0.1 | % of PM2.5 | 0.05 | 0.2 | 25% | 100% | 100% | US EPA (2011, file no.: 91158) | US EPA (2011, file no.: 91158) Table_3-3 |  | 100%
2C7a | Copper production | Table_3-2 | Tier 2 emission factor | Secondary copper production | NA |  | As | 2C7aAs | 2C7aSecondary copper productionNAAs | 2 | g/Mg copper | 0.5 | 5 | 12.5% | 125% | 125% | European Commission (2014) | European Commission (2014) Table_3-2 |  | 100%
2C7a | Copper production | Table_3-4 | Tier 2 emission factor | Primary copper production | NA |  | PM2.5 | 2C7aPM2.5 | 2C7aPrimary copper productionNAPM2.5 | 200 | g/Mg copper | 80 | 480 | 20% | 120% | 120% | Visschedijk et al. (2004) applied on TSP | Visschedijk et al. (2004) applied on TSP Table_3-4 |  | 100%
2C7a | Copper production | Table_3-2 | Tier 2 abatement efficiency | NA | NA |  | particle > 10 μm | 2C7aparticle > 10 μm | 2C7aNANAparticle > 10 μm | 0.991 |  | 0.974 | 0.997 | 49.14% | 50.3% | 50.3% | US EPA (1998) | US EPA (1998) Table_3-2 |  | 0%
2C7a | Copper production | Table_3-3 | Tier 2 emission factor | Primary copper production | NA |  | TSP | 2C7aTSP | 2C7aPrimary copper productionNATSP | 320 | g/Mg copper | 130 | 800 | 20.31% | 125% | 125% | European Commission (2014) | European Commission (2014) Table_3-3 |  | 100%
2C7a | Copper production | Table_3-3 | Tier 2 emission factor | Secondary copper production | NA |  | SOx | 2C7aSOx | 2C7aSecondary copper productionNASOx | 1320 | g/Mg copper | 500 | 3500 | 18.94% | 132.6% | 132.6% | European Commission (2014) | European Commission (2014) Table_3-3 |  | 100%
2C7a | Copper production | Table_3-3 | Tier 2 emission factor | Secondary copper production | NA |  | BC | 2C7aBC | 2C7aSecondary copper productionNABC | 0.1 | % of PM2.5 | 0.05 | 0.2 | 25% | 100% | 100% | US EPA (2011, file no.: 91158) | US EPA (2011, file no.: 91158) Table_3-3 |  | 100%
2C7a | Copper production | Table_3-2 | Tier 2 emission factor | Secondary copper production | NA |  | Cu | 2C7aCu | 2C7aSecondary copper productionNACu | 28 | g/Mg copper | 8 | 100 | 14.29% | 178.6% | 178.6% | European Commission (2014) | European Commission (2014) Table_3-2 |  | 100%
2C7d | Storage, handling and transport of metal products (Please specify the sources included/excluded in the notes column to the right) | Table_3-4-h | Tier 2 emission factor | Storage of iron ore | NA |  | PM10 | 2C7dPM10 | 2C7dStorage of iron oreNAPM10 | 4.1 | ton/ha/year | 2.1 | 8.2 | 25.61% | 100% | 100% | Peutz (2006)/US EPA (2006) | Peutz (2006)/US EPA (2006) Table_3-4-h |  | 100%
2D3a | Domestic solvent use including fungicides | Table_3-2-z | Tier 2 emission factor | Do It Yourself (DIY)/ buildings (adhesives) | NA |  | NMVOC | 2D3aNMVOC | 2D3aDo It Yourself (DIY)/ buildings (adhesives)NANMVOC | 66 | g/kg product | 5 | 130 | 3.788% | 98.48% | 98.48% | UK IIR (2012), US EPA (1995) | UK IIR (2012), US EPA (1995) Table_3-2-z |  | 0%
2D3a | Domestic solvent use including fungicides | Table_3-5-c | Tier 2 emission factor | Do It Yourself (DIY)/ buildings (sealants, filling agents) | NA |  | NMVOC | 2D3aNMVOC | 2D3aDo It Yourself (DIY)/ buildings (sealants, filling agents)NANMVOC | 975 | g/kg solvent | 950 | 1000 | 48.72% | 51.28% | 51.28% | SMED (2006), US EPA (1995) | SMED (2006), US EPA (1995) Table_3-5-c |  | 0%
2D3a | Domestic solvent use including fungicides | Table_3-5-d | Tier 2 emission factor | Household (cleaning) products (non-aerosol) | NA |  | NMVOC | 2D3aNMVOC | 2D3aHousehold (cleaning) products (non-aerosol)NANMVOC | 252 | g/person | 150 | 350 | 29.76% | 69.44% | 69.44% | UK IIR (2012), Italian IIR (2012), UNECE (1990) | UK IIR (2012), Italian IIR (2012), UNECE (1990) Table_3-5-d |  | 100%
2D3a | Domestic solvent use including fungicides | Table_3-5-g | Tier 2 emission factor | Car care products (aerosol) | NA |  | NMVOC | 2D3aNMVOC | 2D3aCar care products (aerosol)NANMVOC | 161 | g/person | 40 | 280 | 12.42% | 86.96% | 86.96% | UK IIR (2012), UNECE (1990) | UK IIR (2012), UNECE (1990) Table_3-5-g |  | 100%
2D3a | Domestic solvent use including fungicides | Table_3-5-k | Tier 2 emission factor | Cosmetics and toiletries (non-aerosol) | NA |  | NMVOC | 2D3aNMVOC | 2D3aCosmetics and toiletries (non-aerosol)NANMVOC | 494 | g/person | 250 | 750 | 25.3% | 75.91% | 75.91% | UK IIR (2012), Italian IIR (2012), UNECE (1990) | UK IIR (2012), Italian IIR (2012), UNECE (1990) Table_3-5-k |  | 0%
2D3a | Domestic solvent use including fungicides | Table_3-4-d | Tier 2 emission factor | Do It Yourself (DIY)/ buildings (sealants, filling agents) | NA |  | NMVOC | 2D3aNMVOC | 2D3aDo It Yourself (DIY)/ buildings (sealants, filling agents)NANMVOC | 23 | g/person | 13 | 33 | 28.26% | 71.74% | 71.74% | Norwegian IIR (2012), US EPA (1995) | Norwegian IIR (2012), US EPA (1995) Table_3-4-d |  | 0%
2D3a | Domestic solvent use including fungicides | Table_3-2-y | Tier 2 emission factor | Household products (all) | NA |  | NMVOC | 2D3aNMVOC | 2D3aHousehold products (all)NANMVOC | 16 | g/kg product | 8 | 33 | 25% | 103.1% | 103.1% | Italian IIR (2012), US EPA (1995) | Italian IIR (2012), US EPA (1995) Table_3-2-y |  | 0%
2D3a | Domestic solvent use including fungicides | Table_3-5-m | Tier 2 emission factor | Do It Yourself (DIY)/ buildings (paint/varnish removers and solvents) | NA |  | NMVOC | 2D3aNMVOC | 2D3aDo It Yourself (DIY)/ buildings (paint/varnish removers and solvents)NANMVOC | 950 | g/kg solvent | 930 | 1000 | 48.95% | 52.63% | 52.63% | SMED (2006) | SMED (2006) Table_3-5-m |  | 0%
2D3a | Domestic solvent use including fungicides | Table_3-1-b | Tier 2 emission factor | Pesticides | NA |  | NMVOC | 2D3aNMVOC | 2D3aPesticidesNANMVOC | 76 | g/person | 60 | 90 | 39.47% | 59.21% | 59.21% | UK IIR (2012), Norwegian IIR (2012) | UK IIR (2012), Norwegian IIR (2012) Table_3-1-b |  | 0%
2D3a | Domestic solvent use including fungicides | Table_3-2-w | Tier 1 emission factor | NA | NA | Other countries | NMVOC | 2D3aNMVOC | 2D3aNANANMVOC | 1200 | g/person | 500 | 1700 | 20.83% | 70.83% | 70.83% | Assessment of available resources (see GB chapter 2.D.3.a) | Assessment of available resources (see GB chapter 2.D.3.a) Table_3-2-w |  | 0%
2D3a | Domestic solvent use including fungicides | Table_3-2-f | Tier 2 emission factor | Do It Yourself (DIY)/ buildings (all) | NA |  | NMVOC | 2D3aNMVOC | 2D3aDo It Yourself (DIY)/ buildings (all)NANMVOC | 950 | g/kg solvent | 950 | 1000 | 50% | 52.63% | 52.63% | SMED (2006) | SMED (2006) Table_3-2-f |  | 100%
2D3a | Domestic solvent use including fungicides | Table_3-6 | Tier 2 emission factor | Industrial, professional and consumer coatings | NA |  | NMVOC | 2D3aNMVOC | 2D3aIndustrial, professional and consumer coatingsNANMVOC | 750 | g/kg solvent | 500 | 1000 | 33.33% | 66.67% | 66.67% | ESIG (2015) | ESIG (2015) Table_3-6 |  | 100%
2D3b | Road paving with asphalt | Table_3-2 | Tier 2 abatement efficiency | Drum Mix Hot Mix Plant | NA |  | PM10 | 2D3bPM10 | 2D3bDrum Mix Hot Mix PlantNAPM10 | 0.999 |  | 0.99 | 1 | 49.55% | 50.05% | 50.05% | US EPA (1994) | US EPA (1994) Table_3-2 |  | 0%
2D3b | Road paving with asphalt | Table_3-2 | Tier 2 emission factor | Batch mix/Hot mix plant | NA |  | PM2.5 | 2D3bPM2.5 | 2D3bBatch mix/Hot mix plantNAPM2.5 | 100 | g/Mg asphalt | 4 | 1000 | 2% | 500% | 500% | US EPA (2004) | US EPA (2004) Table_3-2 |  | 100%
2D3b | Road paving with asphalt | Table_3-3 | Tier 2 emission factor | Batch mix/Hot mix plant | NA |  | TSP | 2D3bTSP | 2D3bBatch mix/Hot mix plantNATSP | 15000 | g/Mg asphalt | 10 | 100000 | 0.03333% | 333.3% | 333.3% | US EPA (2004) | US EPA (2004) Table_3-3 |  | 100%
2D3b | Road paving with asphalt | Table_3-3 | Tier 2 emission factor | Drum mix/Hot mix plant | NA |  | TSP | 2D3bTSP | 2D3bDrum mix/Hot mix plantNATSP | 13000 | g/Mg asphalt | 10 | 140000 | 0.03846% | 538.5% | 538.5% | US EPA (2004) | US EPA (2004) Table_3-3 |  | 100%
2D3b | Road paving with asphalt | Table 3-4 | Tier 2 emission factor | Drum mix/Hot mix plant | NA |  | BC | 2D3bBC | 2D3bDrum mix/Hot mix plantNABC | 5.7 | % of PM2.5 | 2.8 | 11 | 24.56% | 96.49% | 96.49% | US EPA (2011, file no.: 91159) | US EPA (2011, file no.: 91159) Table 3-4 |  | 100%
2D3c | Asphalt roofing | Table_3-3 | Tier 2 abatement efficiency | Dip saturator, drying-in drum section, wet looper and coater | NA |  | TSP | 2D3cTSP | 2D3cDip saturator, drying-in drum section, wet looper and coaterNATSP | 0.97 |  | 0.92 | 1 | 47.42% | 51.55% | 51.55% | US EPA (1995) | US EPA (1995) Table_3-3 |  | 0%
2D3c | Asphalt roofing | Table_3-1 | Tier 2 emission factor | Spray/dip saturator, drying-in drums section, wet looper, coater and storage tanks | NA |  | TSP | 2D3cTSP | 2D3cSpray/dip saturator, drying-in drums section, wet looper, coater and storage tanksNATSP | 1600 | g/Mg Shingle | 500 | 5000 | 15.62% | 156.2% | 156.2% | US EPA (1995) | US EPA (1995) Table_3-1 |  | 100%
2D3c | Asphalt roofing | Table 3-4 | Tier 1 emission factor | NA | NA | NA | NMVOC | 2D3cNMVOC | 2D3cNANANMVOC | 130 | g/Mg Shingle | 40 | 400 | 15.38% | 153.8% | 153.8% | US EPA (1995) | US EPA (1995) Table 3-4 |  | 100%
2D3c | Asphalt roofing | Table_3-1 | Tier 2 emission factor | Spray/dip saturator, drying-in drums section, wet looper, coater and storage tanks | NA |  | BC | 2D3cBC | 2D3cSpray/dip saturator, drying-in drums section, wet looper, coater and storage tanksNABC | 0.013 | % of PM2.5 | 0.006 | 0.026 | 23.08% | 100% | 100% | US EPA (2011, file no.: 91159) | US EPA (2011, file no.: 91159) Table_3-1 |  | 100%
2D3c | Asphalt roofing | Table_3-2 | Tier 1 emission factor | NA | NA | NA | CO | 2D3cCO | 2D3cNANACO | 9.5 | g/Mg Shingle | 3 | 30 | 15.79% | 157.9% | 157.9% | US EPA (1995) | US EPA (1995) Table_3-2 |  | 100%
2D3c | Asphalt roofing | Table_3-20 | Tier 2 emission factor | Dip saturator, drying-in drums section, wet looper and coater | NA |  | PM10 | 2D3cPM10 | 2D3cDip saturator, drying-in drums section, wet looper and coaterNAPM10 | 150 | g/Mg Shingle | 50 | 450 | 16.67% | 150% | 150% | US EPA (1995)/US EPA (2004) | US EPA (1995)/US EPA (2004) Table_3-20 |  | 100%
2D3d | Coating applications | Table_3-20 | Tier 2 abatement efficiency | NA | NA |  | NMVOC | 2D3dNMVOC | 2D3dNANANMVOC | 0.9 |  | 0.5 | 1 | 27.78% | 55.56% | 55.56% | EGTEI (2003) | EGTEI (2003) Table_3-20 |  | 0%
2D3d | Coating applications | Table_3-19 | Tier 2 abatement efficiency | NA | NA |  | NMVOC | 2D3dNMVOC | 2D3dNANANMVOC | 0.75 |  | 0.5 | 1 | 33.33% | 66.67% | 66.67% | EGTEI (2003) | EGTEI (2003) Table_3-19 |  | 0%
2D3d | Coating applications | Table_3-9 | Tier 2 abatement efficiency | Vehicle refinishing | NA |  | NMVOC | 2D3dNMVOC | 2D3dVehicle refinishingNANMVOC | 0.7 |  | 0.4 | 1 | 28.57% | 71.43% | 71.43% | EGTEI (2003) | EGTEI (2003) Table_3-9 |  | 0%
2D3d | Coating applications | Table_3-11 | Tier 2 emission factor | Wood coating | NA |  | NMVOC | 2D3dNMVOC | 2D3dWood coatingNANMVOC | 800 | g/kg paint applied | 600 | 950 | 37.5% | 59.38% | 59.38% | EGTEI (2003) | EGTEI (2003) Table_3-11 |  | 0%
2D3d | Coating applications | Table_3-17 | Tier 2 emission factor | Truck cabin coating | NA |  | NMVOC | 2D3dNMVOC | 2D3dTruck cabin coatingNANMVOC | 8 | kg/vehicle | 5 | 10 | 31.25% | 62.5% | 62.5% | EGTEI (2003) | EGTEI (2003) Table_3-17 |  | 0%
2D3d | Coating applications | Table_3-17 | Tier 2 abatement efficiency | NA | NA |  | NMVOC | 2D3dNMVOC | 2D3dNANANMVOC | 0.261 |  | 0 | 0.6 | 0% | 114.9% | 114.9% | EGTEI (2003) | EGTEI (2003) Table_3-17 |  | 0%
2D3d | Coating applications | Table_3-2 | Tier 2 abatement efficiency | NA | NA |  | NMVOC | 2D3dNMVOC | 2D3dNANANMVOC | 0.261 |  | 0 | 0.6 | 0% | 114.9% | 114.9% | EGTEI (2003) | EGTEI (2003) Table_3-2 |  | 0%
2D3e | Degreasing | Table_3-3 | Tier 2 emission factor | NA | NA |  | NMVOC | 2D3eNMVOC | 2D3eNANANMVOC | 710 | g/kg cleaning products | 600 | 900 | 42.25% | 63.38% | 63.38% | EGTEI (2003) | EGTEI (2003) Table_3-3 |  | 0%
2D3f | Dry cleaning | Table_3-3 | Tier 2 abatement efficiency | NA | NA |  | NMVOC | 2D3fNMVOC | 2D3fNANANMVOC | 1 |  | 1 | 1 | 50% | 50% | 50% | EGTEI (2003) | EGTEI (2003) Table_3-3 |  | 0%
2D3f | Dry cleaning | Table_3-20 | Tier 2 abatement efficiency | NA | NA |  | NMVOC | 2D3fNMVOC | 2D3fNANANMVOC | 0.95 |  | 0.9 | 1 | 47.37% | 52.63% | 52.63% | EGTEI (2003) | EGTEI (2003) Table_3-20 |  | 0%
2D3g | Chemical products | Table_3-19 | Tier 2 abatement efficiency | NA | NA |  | NMVOC | 2D3gNMVOC | 2D3gNANANMVOC | 0.5 |  | 0.3 | 0.7 | 30% | 70% | 70% | EGTEI (2003) | EGTEI (2003) Table_3-19 |  | 0%
2D3g | Chemical products | Table_3-16 | Tier 2 abatement efficiency | Coating | NA |  | NMVOC | 2D3gNMVOC | 2D3gCoatingNANMVOC | 0.95 |  | 0.9 | 1 | 47.37% | 52.63% | 52.63% | US EPA (1994) | US EPA (1994) Table_3-16 |  | 0%
2D3g | Chemical products | Table_3-21 | Tier 2 abatement efficiency | NA | NA |  | NMVOC | 2D3gNMVOC | 2D3gNANANMVOC | 0.88 |  | 0.84 | 0.93 | 47.73% | 52.84% | 52.84% | EGTEI (2003) | EGTEI (2003) Table_3-21 |  | 0%
2D3g | Chemical products | Table_3-20 | Tier 2 abatement efficiency | NA | NA |  | NMVOC | 2D3gNMVOC | 2D3gNANANMVOC | 0.3 |  | 0 | 0.6 | 0% | 100% | 100% | EGTEI (2003) | EGTEI (2003) Table_3-20 |  | 0%
2D3g | Chemical products | Table_3-21 | Tier 2 abatement efficiency | NA | NA |  | NMVOC | 2D3gNMVOC | 2D3gNANANMVOC | 0.5 |  | 0.3 | 0.7 | 30% | 70% | 70% | EGTEI (2003) | EGTEI (2003) Table_3-21 |  | 0%
2D3g | Chemical products | Table_3-15 | Tier 2 abatement efficiency | NA | NA |  | NMVOC | 2D3gNMVOC | 2D3gNANANMVOC | 0.75 |  | 0.65 | 0.85 | 43.33% | 56.67% | 56.67% | EGTEI (2003) | EGTEI (2003) Table_3-15 |  | 0%
2D3g | Chemical products | Table_3-15 | Tier 2 abatement efficiency | NA | NA |  | NMVOC | 2D3gNMVOC | 2D3gNANANMVOC | 0.343 |  | 0.2 | 0.7 | 29.15% | 102% | 102% | EGTEI (2005) | EGTEI (2005) Table_3-15 |  | 0%
2D3g | Chemical products | Table_3-15 | Tier 2 abatement efficiency | NA | NA |  | NMVOC | 2D3gNMVOC | 2D3gNANANMVOC | 0.15 |  | 0.1 | 0.3 | 33.33% | 100% | 100% | EGTEI (2005) | EGTEI (2005) Table_3-15 |  | 0%
2D3g | Chemical products | Table_3-10 | Tier 2 abatement efficiency | NA | NA |  | NMVOC | 2D3gNMVOC | 2D3gNANANMVOC | 0.442 |  | 0.2 | 0.8 | 22.62% | 90.5% | 90.5% | EGTEI (2005) | EGTEI (2005) Table_3-10 |  | 0%
2D3g | Chemical products | Table_3-2 | Tier 2 emission factor | Coating | NA |  | Total 1-4 | 2D3gTotal 1-4 | 2D3gCoatingNATotal 1-4 | 2.55 | g/Mg asphalt | 1 | 10 | 19.61% | 196.1% | 196.1% | US EPA (1998) | US EPA (1998) Table_3-2 | #CS #Changed pollutant name from Total PAHs to Total 1-4 to match name in uncertainties sheet | 100%
2D3g | Chemical products | Table_3-8 | Tier 2 emission factor | NA | NA |  | NMVOC | 2D3gNMVOC | 2D3gNANANMVOC | 50 | g/kg monomer used | 10 | 100 | 10% | 100% | 100% | US EPA (2007) | US EPA (2007) Table_3-8 |  | 0%
2D3g | Chemical products | Table_3-8 | Tier 2 emission factor | NA | NA |  | NMVOC | 2D3gNMVOC | 2D3gNANANMVOC | 27200 | g/Mg asphalt | 10000 | 100000 | 18.38% | 183.8% | 183.8% | Robinson (1992) | Robinson (1992) Table_3-8 |  | 0%
2D3g | Chemical products | Table_3-9 | Tier 2 emission factor | NA | NA |  | TSP | 2D3gTSP | 2D3gNANATSP | 400 | g/Mg asphalt | 100 | 1000 | 12.5% | 125% | 125% | EMEP/EEA Guidebook (2006) | EMEP/EEA Guidebook (2006) Table_3-9 |  | 100%
2D3g | Chemical products | Table_3-9 | Tier 2 emission factor | Saturant | NA |  | TSP | 2D3gTSP | 2D3gSaturantNATSP | 3300 | g/Mg asphalt | 300 | 30000 | 4.545% | 454.5% | 454.5% | US EPA (1994b) | US EPA (1994b) Table_3-9 |  | 0%
2D3g | Chemical products | Table_3-11 | Tier 2 emission factor | Saturant | NA |  | Se | 2D3gSe | 2D3gSaturantNASe | 0.0005 | g/Mg asphalt | 0.0002 | 0.002 | 20% | 200% | 200% | EMEP/EEA Guidebook (2006) | EMEP/EEA Guidebook (2006) Table_3-11 |  | 100%
2D3h | Printing | Table_3-11 | Tier 2 abatement efficiency | Rotogravure | NA |  | NMVOC | 2D3hNMVOC | 2D3hRotogravureNANMVOC | 0.76 |  | 0.7 | 0.8 | 46.05% | 52.63% | 52.63% | EGTEI (2003) | EGTEI (2003) Table_3-11 |  | 0%
2D3h | Printing | Table_3-7 | Tier 2 abatement efficiency | Rotogravure | NA |  | NMVOC | 2D3hNMVOC | 2D3hRotogravureNANMVOC | 0.6 |  | 0.5 | 0.7 | 41.67% | 58.33% | 58.33% | EGTEI (2003) | EGTEI (2003) Table_3-7 |  | 0%
2D3h | Printing | Table_3-13 | Tier 2 abatement efficiency | Heat set offset | NA |  | NMVOC | 2D3hNMVOC | 2D3hHeat set offsetNANMVOC | 0.3 |  | 0.2 | 0.4 | 33.33% | 66.67% | 66.67% | EGTEI (2003) | EGTEI (2003) Table_3-13 |  | 0%
2D3i, 2G |  | Table_3-4 | Tier 2 emission factor | Other | NA | EU-28 | NMVOC | 2D3i, 2GNMVOC | 2D3i, 2GOtherNANMVOC | 342 | g/kg product | 100 | 700 | 14.62% | 102.3% | 102.3% | N=2 (Austrian IIR, 2012; Danish IIR, 2012) | N=2 (Austrian IIR, 2012; Danish IIR, 2012) Table_3-4 |  | 100%
2D3i, 2G |  | Table_3-6 | Tier 2 emission factor | Fat, edible and non-edible oil extraction | NA | EU and US | PM10 | 2D3i, 2GPM10 | 2D3i, 2GFat, edible and non-edible oil extractionNAPM10 | 0.9 | g/kg seed | 0.1 | 9 | 5.556% | 500% | 500% | N=1 (US EPA, 1995) | N=1 (US EPA, 1995) Table_3-6 |  | 100%
2G | Other product use | Table_3-10 | Tier 2 emission factor | Preservation of wood (organic solvent-borne preservative) | NA | EU-28 | NMVOC | 2GNMVOC | 2GPreservation of wood (organic solvent-borne preservative)NANMVOC | 945 | g/kg preservative | 900 | 1000 | 47.62% | 52.91% | 52.91% | N=4 (EGTEI, 2004; Austrian IIR, 2012; UK IIR, 2012; Giddings, 1991) | N=4 (EGTEI, 2004; Austrian IIR, 2012; UK IIR, 2012; Giddings, 1991) Table_3-10 |  | 100%
2G | Other product use | Table_3-9 | Tier 2 emission factor | Underseal treatment and conservation of vehicles (treatment of vehicles) | NA | EU-28 | NMVOC | 2GNMVOC | 2GUnderseal treatment and conservation of vehicles (treatment of vehicles)NANMVOC | 950 | g/kg solvent | 900 | 1000 | 47.37% | 52.63% | 52.63% | N=1 (Norwegian, 2012). This value is given preference | N=1 (Norwegian, 2012). This value is given preference Table_3-9 |  | 0%
2G | Other product use | Table_3-4 | Tier 2 emission factor | Vehicles dewaxing (dewaxing of new vehicles following storage/transport) | NA | EU-28 | NMVOC | 2GNMVOC | 2GVehicles dewaxing (dewaxing of new vehicles following storage/transport)NANMVOC | 1 | kg/car | 0.1 | 10 | 5% | 500% | 500% | Van der Most (1980) | Van der Most (1980) Table_3-4 |  | 100%
2G | Other product use | Table_3-2 | Tier 2 emission factor | Fat, edible and non-edible oil extraction | NA | EU and US | TSP | 2GTSP | 2GFat, edible and non-edible oil extractionNATSP | 1.1 | g/kg seed | 0.1 | 10 | 4.545% | 454.5% | 454.5% | N=1 (US EPA, 1995) | N=1 (US EPA, 1995) Table_3-2 |  | 100%
2G | Other product use | Table_3-23 | Tier 2 emission factor | Glass Wool Enduction | NA | EU-28 | NMVOC | 2GNMVOC | 2GGlass Wool EnductionNANMVOC | 250 | g/kg solvent | 100 | 500 | 20% | 100% | 100% | N=1 (Norwegian IIR, 2012). This value is given preference | N=1 (Norwegian IIR, 2012). This value is given preference Table_3-23 |  | 100%
2G | Other product use | Table_3-14 | Tier 2 abatement efficiency | Other, use of shoes | NA | EU-28 | NMVOC | 2GNMVOC | 2GOther, use of shoesNANMVOC | 0.85 |  | 0.7 | 0.95 | 41.18% | 55.88% | 55.88% | EGTEI (2003a) | EGTEI (2003a) Table_3-14 |  | 0%
2G | Other product use | Table_3-17 | Tier 2 emission factor | Other, Use of Fireworks | NA | EU-28 | PM10 | 2GPM10 | 2GOther, Use of FireworksNAPM10 | 99920 | g/t product | 40000 | 160000 | 20.02% | 80.06% | 80.06% | N=2 (Klimont et al., 2002; Swiss IIR, 2012) | N=2 (Klimont et al., 2002; Swiss IIR, 2012) Table_3-17 |  | 100%
2G | Other product use | Table_3-23 | Tier 2 emission factor | Other, Other | NA | EU-28 | NMVOC | 2GNMVOC | 2GOther, OtherNANMVOC | 110 | g/kg solvent in products | 50 | 250 | 22.73% | 113.6% | 113.6% | N=1 (Norwegian IIR, 2012) (other industrial application) | N=1 (Norwegian IIR, 2012) (other industrial application) Table_3-23 |  | 0%
2G | Other product use | Table_3-17 | Tier 2 abatement efficiency | Other, use of shoes | NA | EU-28 | NMVOC | 2GNMVOC | 2GOther, use of shoesNANMVOC | 0.85 |  | 0.7 | 0.95 | 41.18% | 55.88% | 55.88% | EGTEI (2003a) | EGTEI (2003a) Table_3-17 |  | 0%
2G | Other product use | Table_3-23 | Tier 2 emission factor | Other, Other | NA | EU-28 | NMVOC | 2GNMVOC | 2GOther, OtherNANMVOC | 915 | g/t product | 450 | 1800 | 24.59% | 98.36% | 98.36% | N=1 (Swiss IIR, 2012) (concrete additive) | N=1 (Swiss IIR, 2012) (concrete additive) Table_3-23 |  | 0%
2G | Other product use | Table_3-23 | Tier 2 abatement efficiency | Other, use of shoes | NA | EU-28 | NMVOC | 2GNMVOC | 2GOther, use of shoesNANMVOC | 0.62 | 0,5 | 0 | 0.75 | 0% | 60.48% | 60.48% | EGTEI (2003a) | EGTEI (2003a) Table_3-23 |  | 0%
2G | Other product use | Table_3-23 | Tier 2 abatement efficiency | Other, use of shoes | NA | EU-28 | NMVOC | 2GNMVOC | 2GOther, use of shoesNANMVOC | 0.85 | 0,7 | 0 | 0.95 | 0% | 55.88% | 55.88% | EGTEI (2003a) | EGTEI (2003a) Table_3-23 |  | 0%
2G | Other product use | Table_3-21 | Tier 2 abatement efficiency | Other, use of shoes | NA | EU-28 | NMVOC | 2GNMVOC | 2GOther, use of shoesNANMVOC | 0.85 | 0,7 | 0 | 0.95 | 0% | 55.88% | 55.88% | EGTEI (2003a) | EGTEI (2003a) Table_3-21 |  | 0%
2G | Other product use | Table_3-15 | Tier 2 abatement efficiency | NA | NA |  | NMVOC | 2GNMVOC | 2GNANANMVOC | 0.73 |  | 0.6 | 0.8 | 41.1% | 54.79% | 54.79% | EGTEI (2003) | EGTEI (2003) Table_3-15 |  | 0%
2G | Other product use | Table_3-15 | Tier 2 emission factor | Other, Tobacco combustion | NA | EU-28 | CO | 2GCO | 2GOther, Tobacco combustionNACO | 55.1 | kg/Mg tobacco | 53 | 57 | 48.09% | 51.72% | 51.72% | Martin et al., 1997 | Martin et al., 1997 Table_3-15 |  | 100%
2G | Other product use | Table_3-22 | Tier 2 emission factor | Other, Tobacco combustion | NA | EU-28 | BC | 2GBC | 2GOther, Tobacco combustionNABC | 0.45 | % of PM1.8 | 0.003 | 0.0067 | 0.3333% | 0.7444% | 0.7444% | Schauer et al., 1998. It is assumed that EC equals BC for tobacco smoking | Schauer et al., 1998. It is assumed that EC equals BC for tobacco smoking Table_3-22 |  | 100%
2G | Other product use | Table_3-22 | Tier 2 abatement efficiency | Industrial application of adhesives | NA |  | NMVOC | 2GNMVOC | 2GIndustrial application of adhesivesNANMVOC | 1 |  | 1 | 1 | 50% | 50% | 50% | EGTEI (2003) | EGTEI (2003) Table_3-22 |  | 0%
2G | Other product use | Table_3-23 | Tier 2 abatement efficiency | Industrial application of adhesives | NA |  | NMVOC | 2GNMVOC | 2GIndustrial application of adhesivesNANMVOC | 0.76 |  | 0.7 | 0.8 | 46.05% | 52.63% | 52.63% | EGTEI (2003) | EGTEI (2003) Table_3-23 |  | 0%
2G | Other product use | Table_3-15 | Tier 2 abatement efficiency | Other, use of shoes | NA | EU-28 | NMVOC | 2GNMVOC | 2GOther, use of shoesNANMVOC | 0.48 |  | 0.35 | 0.65 | 36.46% | 67.71% | 67.71% | EGTEI (2003a) | EGTEI (2003a) Table_3-15 |  | 0%
2G | Other product use | Table_3-19 | Tier 2 emission factor | Other, Tobacco combustion | NA | EU-28 | Zn | 2GZn | 2GOther, Tobacco combustionNAZn | 2.7 | g/Mg tobacco | 0.7 | 11 | 12.96% | 203.7% | 203.7% | Schauer et al., 1998. EFs are calculated from 0.01 % and 0.02 % of PM1.8 | Schauer et al., 1998. EFs are calculated from 0.01 % and 0.02 % of PM1.8 Table_3-19 |  | 100%
2G | Other product use | Table_3-15 | Tier 2 abatement efficiency | Preservation of wood (organic solvent-borne preservative type) | NA | EU-28 | NMVOC | 2GNMVOC | 2GPreservation of wood (organic solvent-borne preservative type)NANMVOC | 0.05 | 0 | 0 | 0.9 | 0% | 900% | 900% | Chem Systems Ltd / ERM (1996) | Chem Systems Ltd / ERM (1996) Table_3-15 |  | 0%
2G | Other product use | Table_3-14 | Tier 2 emission factor | Other, Tobacco combustion | NA | EU-28 | PCDD/F | 2GPCDD/F | 2GOther, Tobacco combustionNAPCDD/F | 0.1 | µg I-TEQ/Mg tobacco | 0.05 | 0.2 | 25% | 100% | 100% | UNEP toolkit, 2005 | UNEP toolkit, 2005 Table_3-14 |  | 100%
2G | Other product use | Table_3-15 | Tier 2 emission factor | Other, Use of Fireworks | NA | EU-28 | TSP | 2GTSP | 2GOther, Use of FireworksNATSP | 109830 | g/t product | 50000 | 170000 | 22.76% | 77.39% | 77.39% | N=2 (Klimont et al., 2002; Swiss IIR, 2012) | N=2 (Klimont et al., 2002; Swiss IIR, 2012) Table_3-15 |  | 100%
2G | Other product use | Table_3-15 | Tier 2 emission factor | Other, Tobacco combustion | NA | EU-28 | Benzo(k)fluoranthene | 2GBenzo(k)fluoranthene | 2GOther, Tobacco combustionNABenzo(k)fluoranthene | 0.045 | g/Mg tobacco | 0.023 | 0.09 | 25.56% | 100% | 100% | Data on sidestream and mainstream smoke are calculated from Daher et al. (2010) tables 1 and 2 | Data on sidestream and mainstream smoke are calculated from Daher et al. (2010) tables 1 and 2 Table_3-15 |  | 100%
2G | Other product use | Table_3-15 | Tier 2 emission factor | Other, Tobacco combustion | NA | EU-28 | Benzo(b)fluoranthene | 2GBenzo(b)fluoranthene | 2GOther, Tobacco combustionNABenzo(b)fluoranthene | 0.045 | g/Mg tobacco | 0.023 | 0.09 | 25.56% | 100% | 100% | Data on sidestream and mainstream smoke are calculated from Daher et al. (2010) tables 1 and 2 | Data on sidestream and mainstream smoke are calculated from Daher et al. (2010) tables 1 and 2 Table_3-15 |  | 100%
2G | Other product use | Table_3-3 | Tier 2 emission factor | Other, Tobacco combustion | NA | EU-28 | Ni | 2GNi | 2GOther, Tobacco combustionNANi | 2.7 | g/Mg tobacco | 0.7 | 11 | 12.96% | 203.7% | 203.7% | Schauer et al., 1998. EFs are calculated from 0.01 % and 0.02 % of PM1.8 | Schauer et al., 1998. EFs are calculated from 0.01 % and 0.02 % of PM1.8 Table_3-3 |  | 100%
2H1 | Pulp and paper industry | Table_3-4 | Tier 2 emission factor | Paper pulp (Acid sulfite process) | NA |  | NMVOC | 2H1NMVOC | 2H1Paper pulp (Acid sulfite process)NANMVOC | 0.2 | kg/Mg dried pulp | 0.1 | 0.4 | 25% | 100% | 100% | European Commission (2001) | European Commission (2001) Table_3-4 |  | 100%
2H1 | Pulp and paper industry | Table_3-16 | Tier 2 emission factor | NA | NA |  | NMVOC | 2H1NMVOC | 2H1NANANMVOC | 0.05 | kg/Mg air dried pulp | 0.004 | 0.14 | 4% | 140% | 140% | NCASI (1993) | NCASI (1993) Table_3-16 |  | 100%
2H2 | Food and beverages industry | Table_3-29 | Tier 2 emission factor | Wholemeal bread | NA |  | NMVOC | 2H2NMVOC | 2H2Wholemeal breadNANMVOC | 3 | kg/Mg bread | 1 | 9 | 16.67% | 150% | 150% | Bouscaren (1992) | Bouscaren (1992) Table_3-29 |  | 100%
2H2 | Food and beverages industry | Table_3-15 | Tier 2 emission factor | Malt whisky | NA |  | NMVOC | 2H2NMVOC | 2H2Malt whiskyNANMVOC | 15 | kg/hl alcohol | 7.5 | 30 | 25% | 100% | 100% | EMEP/EEA Guidebook (2006) | EMEP/EEA Guidebook (2006) Table_3-15 |  | 100%
2H2 | Food and beverages industry | Table_3-4 | Tier 2 emission factor | White bread shortened process | NA |  | NMVOC | 2H2NMVOC | 2H2White bread shortened processNANMVOC | 2 | kg/Mg bread | 0.7 | 6 | 17.5% | 150% | 150% | Bouscaren (1992) | Bouscaren (1992) Table_3-4 |  | 100%
2H2 | Food and beverages industry | Table_3-4 | Tier 2 emission factor | Grain drying | NA |  | NMVOC | 2H2NMVOC | 2H2Grain dryingNANMVOC | 1.3 | kg/Mg grain dried | 0.13 | 13 | 5% | 500% | 500% | US EPA (1985) | US EPA (1985) Table_3-4 |  | 100%
2H2 | Food and beverages industry | Table_3-6 | Tier 2 emission factor | Grain drying | NA |  | NMVOC | 2H2NMVOC | 2H2Grain dryingNANMVOC | 1.3 | kg/Mg grain dried | 0.13 | 13 | 5% | 500% | 500% | US EPA (1985) | US EPA (1985) Table_3-6 |  | 100%
2H2 | Food and beverages industry | Table_3-8 | Tier 2 emission factor | Hop processing | NA |  | NMVOC | 2H2NMVOC | 2H2Hop processingNANMVOC | 7.8 | g/Mg beer | 2.8 | 22 | 17.95% | 141% | 141% | UBA (1981) | UBA (1981) Table_3-8 |  | 100%
2H2 | Food and beverages industry | Table_3-2 | Tier 2 emission factor | Casking | NA |  | NMVOC | 2H2NMVOC | 2H2CaskingNANMVOC | 0.5 | kg/Mg alcohol | 0.17 | 1.5 | 17% | 150% | 150% | Passant (1993) | Passant (1993) Table_3-2 |  | 100%
5B2 | Biological treatment of waste - Anaerobic digestion at biogas facilities | Table_3-3 | Tier 2 emission factor | Liquid storage (after digestion) | NA | NA | NH3 | 5B2NH3 | 5B2Liquid storage (after digestion)NANH3 | 0.0009 | kg NH3-N per kg N in feedstock | 0.0005 | 0.0015 | 27.78% | 83.33% | 83.33% | EMEP/EEA Guidebook 2016 (Chapter 5.B.2) | EMEP/EEA Guidebook 2016 (Chapter 5.B.2) Table_3-3 |  | 0%
5B2 | Biological treatment of waste - Anaerobic digestion at biogas facilities | Table_3-5 | Tier 2 emission factor | Solid storage (after digestion) | NA | NA | NH3 | 5B2NH3 | 5B2Solid storage (after digestion)NANH3 | 0.0012 | kg NH3-N per kg N in feedstock | 0.0007 | 0.002 | 29.17% | 83.33% | 83.33% | EMEP/EEA Guidebook 2016 (Chapter 5.B.2) | EMEP/EEA Guidebook 2016 (Chapter 5.B.2) Table_3-5 |  | 0%
5B2 | Biological treatment of waste - Anaerobic digestion at biogas facilities | Table_3-2 | Tier 2 emission factor | Solid storage (after digestion) | NA | NA | NH3 | 5B2NH3 | 5B2Solid storage (after digestion)NANH3 | 0.015 | kg NH3-N per kg N in feedstock | 0.0086 | 0.0263 | 28.67% | 87.67% | 87.67% | EMEP/EEA Guidebook 2016 (Chapter 5.B.2) | EMEP/EEA Guidebook 2016 (Chapter 5.B.2) Table_3-2 |  | 0%
5C1a | Municipal waste incineration | Table_3-2 | Tier 2 emission factor | NA | NA |  | Benzo(b)fluoranthene | 5C1aBenzo(b)fluoranthene | 5C1aNANABenzo(b)fluoranthene | 3.2 | mg/Mg waste | 1.07 | 9.6 | 16.72% | 150% | 150% | EMEP/EEA Guidebook (2006) | EMEP/EEA Guidebook (2006) Table_3-2 |  | 0%
5C1a | Municipal waste incineration | Table_3-2 | Tier 2 emission factor | NA | NA |  | PCDD/F | 5C1aPCDD/F | 5C1aNANAPCDD/F | 3.5 | mg I-TEQ/Mg waste | 2 | 7 | 28.57% | 100% | 100% | UNEP (2005) | UNEP (2005) Table_3-2 |  | 0%
5C1a | Municipal waste incineration | Table_3-3 | Tier 2 emission factor | NA | NA |  | Cr | 5C1aCr | 5C1aNANACr | 0.185 | g/Mg waste | 0.127 | 0.243 | 34.32% | 65.68% | 65.68% | Morselli et al. (2002) | Morselli et al. (2002) Table_3-3 |  | 0%
5C1a | Municipal waste incineration | Table_3-2 | Tier 2 abatement efficiency | NA | NA |  | PCDD/F | 5C1aPCDD/F | 5C1aNANAPCDD/F | 1 |  | 1 | 1 | 50% | 50% | 50% | UNEP (2005) | UNEP (2005) Table_3-2 |  | 0%
5C1a | Municipal waste incineration | Table_3-3 | Tier 2 emission factor | NA | NA |  | HCB | 5C1aHCB | 5C1aNANAHCB | 0.002 | g/Mg waste | 0.0002 | 0.02 | 5% | 500% | 500% | Berdowski et al. (1997) | Berdowski et al. (1997) Table_3-3 |  | 0%
5C1a | Municipal waste incineration | Table_3-3 | Tier 2 abatement efficiency | NA | NA |  | PM2.5 | 5C1aPM2.5 | 5C1aNANAPM2.5 | 0.995 |  | 0.984 | 0.998 | 49.45% | 50.15% | 50.15% | EMEP/EEA Guidebook (2006) | EMEP/EEA Guidebook (2006) Table_3-3 |  | 0%
5C1a | Municipal waste incineration | Table_3-2 | Tier 2 abatement efficiency | NA | NA |  | Cd | 5C1aCd | 5C1aNANACd | 0.971 |  | 0.912 | 0.99 | 46.96% | 50.98% | 50.98% | EMEP/EEA Guidebook (2006) | EMEP/EEA Guidebook (2006) Table_3-2 |  | 0%
5C1a | Municipal waste incineration | Table_3-1 | Tier 2 emission factor | NA | NA |  | SOx | 5C1aSOx | 5C1aNANASOx | 1.7 | kg/Mg waste | 0.567 | 5.1 | 16.68% | 150% | 150% | EMEP/EEA Guidebook (2006) | EMEP/EEA Guidebook (2006) Table_3-1 |  | 0%
5C1a | Municipal waste incineration | Table_3-1 | Tier 1 emission factor | NA | NA | NA | Indeno(1,2,3-cd)pyrene | 5C1aIndeno(1,2,3-cd)pyrene | 5C1aNANAIndeno(1,2,3-cd)pyrene | 11.6 | µg/Mg | 3.9 | 46.2 | 16.81% | 199.1% | 199.1% | Nielsen et al. (2010) | Nielsen et al. (2010) Table_3-1 |  | 100%
5C1a | Municipal waste incineration | Table_3-1 | Tier 1 emission factor | NA | NA | NA | Benzo(b)fluoranthene | 5C1aBenzo(b)fluoranthene | 5C1aNANABenzo(b)fluoranthene | 17.9 | µg/Mg | 6 | 71.4 | 16.76% | 199.4% | 199.4% | Nielsen et al. (2010) | Nielsen et al. (2010) Table_3-1 |  | 0%
5C1a | Municipal waste incineration | Table_3-2 | Tier 1 emission factor | NA | NA | NA | Cr | 5C1aCr | 5C1aNANACr | 16.4 | mg/Mg | 3 | 88.7 | 9.146% | 270.4% | 270.4% | Nielsen et al. (2010) | Nielsen et al. (2010) Table_3-2 |  | 0%
5C1a | Municipal waste incineration | Table_3-1 | Tier 2 emission factor | NA | NA |  | NOx | 5C1aNOx | 5C1aNANANOx | 1.8 | kg/Mg waste | 0.6 | 5.4 | 16.67% | 150% | 150% | EMEP/EEA Guidebook (2006) | EMEP/EEA Guidebook (2006) Table_3-1 |  | 0%
5C1a | Municipal waste incineration | Table_3-1 | Tier 1 emission factor | NA | NA | NA | As | 5C1aAs | 5C1aNANAAs | 6.2 | mg/Mg | 1.3 | 29.6 | 10.48% | 238.7% | 238.7% | Nielsen et al. (2010) | Nielsen et al. (2010) Table_3-1 |  | 0%
5C1a | Municipal waste incineration | Table_3-3 | Tier 1 emission factor | NA | NA | NA | Benzo(k)fluoranthene | 5C1aBenzo(k)fluoranthene | 5C1aNANABenzo(k)fluoranthene | 9.5 | µg/Mg | 3.2 | 37.8 | 16.84% | 198.9% | 198.9% | Nielsen et al. (2010) | Nielsen et al. (2010) Table_3-3 |  | 0%
5C1bi | Industrial waste incineration | Table_3-3 | Tier 2 abatement efficiency | NA | NA |  | particle > 10 μm | 5C1biparticle > 10 μm | 5C1biNANAparticle > 10 μm | 0.378 |  | 0 | 0.938 | 0% | 124.1% | 124.1% | US EPA (1996) | US EPA (1996) Table_3-3 |  | 0%
5C1bi | Industrial waste incineration | Table_3-3 | Tier 2 abatement efficiency | NA | NA |  | particle > 10 μm | 5C1biparticle > 10 μm | 5C1biNANAparticle > 10 μm | 0.682 |  | 0 | 0.968 | 0% | 70.97% | 70.97% | US EPA (1996) | US EPA (1996) Table_3-3 |  | 0%
5C1bi | Industrial waste incineration | Table_3-3 | Tier 2 abatement efficiency | NA | NA |  | particle > 10 μm | 5C1biparticle > 10 μm | 5C1biNANAparticle > 10 μm | 0.805 |  | 0 | 0.98 | 0% | 60.87% | 60.87% | US EPA (1996) | US EPA (1996) Table_3-3 |  | 0%
5C1bi | Industrial waste incineration | Table_3-3 | Tier 2 abatement efficiency | NA | NA |  | particle > 10 μm | 5C1biparticle > 10 μm | 5C1biNANAparticle > 10 μm | 0.962 |  | 0.624 | 0.996 | 32.43% | 51.77% | 51.77% | US EPA (1996) | US EPA (1996) Table_3-3 |  | 0%
5C1bi | Industrial waste incineration | Table_3-1 | Tier 2 abatement efficiency | NA | NA |  | particle > 10 μm | 5C1biparticle > 10 μm | 5C1biNANAparticle > 10 μm | 0.927 |  | 0.275 | 0.993 | 14.83% | 53.56% | 53.56% | US EPA (1996) | US EPA (1996) Table_3-1 |  | 0%
5C1bi | Industrial waste incineration | Table_3-1 | Tier 1 emission factor | NA | NA | NA | As | 5C1biAs | 5C1biNANAAs | 0.016 | g/Mg waste | 0.01 | 0.019 | 31.25% | 59.38% | 59.38% | Theloke et al. (2008) | Theloke et al. (2008) Table_3-1 |  | 100%
5C1bi | Industrial waste incineration | Table_3-1 | Tier 1 emission factor | NA | NA | NA | Ni | 5C1biNi | 5C1biNANANi | 0.14 | g/Mg waste | 0.048 | 0.19 | 17.14% | 67.86% | 67.86% | Theloke et al. (2008) | Theloke et al. (2008) Table_3-1 |  | 100%
5C1bi | Industrial waste incineration | Table_3-3 | Tier 1 emission factor | NA | NA | NA | PCDD/F | 5C1biPCDD/F | 5C1biNANAPCDD/F | 350 | µg I-TEQ/Mg waste | 0.5 | 35000 | 0.07143% | 5000% | 5000% | UNEP (2005) | UNEP (2005) Table_3-3 |  | 0%
5C1biii | Clinical waste incineration | Table_3-2 | Tier 2 abatement efficiency | Controlled air incinerator | NA |  | As | 5C1biiiAs | 5C1biiiControlled air incineratorNAAs | 0.988 |  | 0.3 | 1 | 15.18% | 50.61% | 50.61% | US EPA (1993) | US EPA (1993) Table_3-2 |  | 100%
5C1biii | Clinical waste incineration | Table_3-2 | Tier 2 emission factor | Controlled air incineration | NA | United States | BC | 5C1biiiBC | 5C1biiiControlled air incinerationNABC | 2.3 | % of TSP* | 1.8 | 2.8 | 39.13% | 60.87% | 60.87% | Olmez et al. (1988) | Olmez et al. (1988) Table_3-2 |  | 100%
5C1biii | Clinical waste incineration | Table_3-4 | Tier 2 emission factor | Controlled air incineration | NA | United States | PCDD/F | 5C1biiiPCDD/F | 5C1biiiControlled air incinerationNAPCDD/F | 40 | mg I-TEQ/Mg waste | 20 | 80 | 25% | 100% | 100% | UNEP (2005) | UNEP (2005) Table_3-4 |  | 100%
5C1biii | Clinical waste incineration | Table_3-2 | Tier 2 abatement efficiency | Rotary kiln | NA |  | Cd | 5C1biiiCd | 5C1biiiRotary kilnNACd | 0.998 |  | 0.996 | 0.999 | 49.9% | 50.05% | 50.05% | US EPA (1993) | US EPA (1993) Table_3-2 |  | 100%
5C1biii | Clinical waste incineration | Table_3-4 | Tier 2 emission factor | Controlled air incineration | NA | United States | Ni | 5C1biiiNi | 5C1biiiControlled air incinerationNANi | 0.3 | g/Mg waste | 0.18 | 0.42 | 30% | 70% | 70% | US EPA (1993) | US EPA (1993) Table_3-4 |  | 100%
5C1biii | Clinical waste incineration | Table_3-4 | Tier 2 abatement efficiency | Rotary kiln | NA |  | SOx | 5C1biiiSOx | 5C1biiiRotary kilnNASOx | 0.592 |  | 0.4 | 0.722 | 33.78% | 60.98% | 60.98% | US EPA (1993) | US EPA (1993) Table_3-4 |  | 100%
5C1biii | Clinical waste incineration | Table_3-1 | Tier 2 abatement efficiency | Rotary kiln | NA |  | Pb | 5C1biiiPb | 5C1biiiRotary kilnNAPb | 0.999 |  | 0.998 | 0.999 | 49.95% | 50% | 50% | US EPA (1993) | US EPA (1993) Table_3-1 |  | 100%
5C1biii | Clinical waste incineration | Table_3-2 | Tier 1 emission factor | NA | NA | NA | PCDD/F | 5C1biiiPCDD/F | 5C1biiiNANAPCDD/F | 40 | mg I-TEQ/Mg waste | 20 | 80 | 25% | 100% | 100% | UNEP (2005) | UNEP (2005) Table_3-2 |  | 0%
5C1biii | Clinical waste incineration | Table_3-1 | Tier 2 emission factor | Controlled air incineration | NA | United States | Pb | 5C1biiiPb | 5C1biiiControlled air incinerationNAPb | 36 | g/Mg waste | 20 | 50 | 27.78% | 69.44% | 69.44% | US EPA (1993) | US EPA (1993) Table_3-1 |  | 100%
5C1biii | Clinical waste incineration | Table_3-2 | Tier 1 emission factor | NA | NA | NA | TSP | 5C1biiiTSP | 5C1biiiNANATSP | 17 | kg/Mg waste | 1.7 | 170 | 5% | 500% | 500% | US EPA (1993) | US EPA (1993) Table_3-2 |  | 100%
5C1biii | Clinical waste incineration | Table_3-4 | Tier 2 emission factor | Controlled air incineration | NA | United States | TSP | 5C1biiiTSP | 5C1biiiControlled air incinerationNATSP | 2.3 | kg/Mg waste | 1.4 | 3.3 | 30.43% | 71.74% | 71.74% | US EPA (1993) | US EPA (1993) Table_3-4 |  | 100%
5C1biv | Sewage sludge incineration | Table_3-4 | Tier 2 abatement efficiency | NA | NA |  | SOx | 5C1bivSOx | 5C1bivNANASOx | 0.977 |  | 0.931 | 0.992 | 47.65% | 50.77% | 50.77% | US EPA (1995) | US EPA (1995) Table_3-4 |  | 0%
5C1biv | Sewage sludge incineration | Table_3-2 | Tier 2 abatement efficiency | NA | NA |  | TSP | 5C1bivTSP | 5C1bivNANATSP | 0.992 |  | 0.923 | 0.999 | 46.52% | 50.35% | 50.35% | US EPA (1996) | US EPA (1996) Table_3-2 |  | 0%
5C1biv | Sewage sludge incineration | Table_3-2 | Tier 2 emission factor | NA | NA |  | Ni | 5C1bivNi | 5C1bivNANANi | 8 | g/Mg | 0.8 | 80 | 5% | 500% | 500% | US EPA (1995) | US EPA (1995) Table_3-2 |  | 100%
5C1biv | Sewage sludge incineration | Table_3-2 | Tier 2 emission factor | NA | NA |  | NOx | 5C1bivNOx | 5C1bivNANANOx | 2.5 | kg/Mg waste | 0.25 | 25 | 5% | 500% | 500% | US EPA (1995) | US EPA (1995) Table_3-2 |  | 100%
5C1biv | Sewage sludge incineration | Table_3-2 | Tier 2 emission factor | NA | NA |  | HCB | 5C1bivHCB | 5C1bivNANAHCB | 4.7 | mg/Mg | 0.47 | 47 | 5% | 500% | 500% | Bailey (2001) | Bailey (2001) Table_3-2 |  | 0%
5C1biv | Sewage sludge incineration | Table_3-2 | Tier 2 emission factor | NA | NA |  | PCB | 5C1bivPCB | 5C1bivNANAPCB | 4.5 | mg/Mg | 0.45 | 45 | 5% | 500% | 500% | US EPA (1987) | US EPA (1987) Table_3-2 |  | 100%
5C1biv | Sewage sludge incineration | Table_3-2 | Tier 2 emission factor | NA | NA |  | Cu | 5C1bivCu | 5C1bivNANACu | 40 | g/Mg | 4 | 400 | 5% | 500% | 500% | US EPA (1995) | US EPA (1995) Table_3-2 |  | 100%
5C1biv | Sewage sludge incineration | Table_3-1 | Tier 2 emission factor | NA | NA |  | PCDD/F | 5C1bivPCDD/F | 5C1bivNANAPCDD/F | 4.65 | mg I-TEQ/Mg | 0.465 | 46.5 | 5% | 500% | 500% | US EPA (1995) | US EPA (1995) Table_3-1 |  | 100%
5C1bv | Cremation | Table_3-1 | Tier 1 emission factor | NA | NA | NA | Cd | 5C1bvCd | 5C1bvNANACd | 5.03 | mg/body | 0.503 | 50.3 | 5% | 500% | 500% | WebFIRE, 1992 | WebFIRE, 1992 Table_3-1 |  | 100%
5C1bv | Cremation | Table_3-1 | Tier 1 emission factor | NA | NA | NA | NOx | 5C1bvNOx | 5C1bvNANANOx | 0.825 | kg/body | 0.0825 | 8.25 | 5% | 500% | 500% | Santarsiero et al. (2005) | Santarsiero et al. (2005) Table_3-1 |  | 100%
5C1bv | Cremation | Table_3-1 | Tier 1 emission factor | NA | NA | NA | Cr | 5C1bvCr | 5C1bvNANACr | 13.56 | mg/body | 1.356 | 135.6 | 5% | 500% | 500% | WebFIRE, 1992 | WebFIRE, 1992 Table_3-1 |  | 100%
5C1bv | Cremation | Table_3-3 | Tier 1 emission factor | NA | NA | NA | Zn | 5C1bvZn | 5C1bvNANAZn | 160.12 | mg/body | 16.012 | 1601.2 | 5% | 500% | 500% | WebFIRE, 1992 | WebFIRE, 1992 Table_3-3 |  | 100%
5C1bv | Cremation | Table_3-1 | Tier 2 emission factor | Cow burn using an air curtain incinerator | NA |  | PM10 | 5C1bvPM10 | 5C1bvCow burn using an air curtain incineratorNAPM10 | 0.628 | kg/Mg waste | 0.0628 | 6.28 | 5% | 500% | 500% | Lemieux (2004) | Lemieux (2004) Table_3-1 |  | 100%
5C1bv | Cremation | Table_3-1 | Tier 1 emission factor | NA | NA | NA | PCB | 5C1bvPCB | 5C1bvNANAPCB | 0.41 | mg/body | 0.041 | 4.1 | 5% | 500% | 500% | Toda, 2006 | Toda, 2006 Table_3-1 |  | 100%
5C1bv | Cremation | Table_3-2 | Tier 1 emission factor | NA | NA | NA | Benzo(a)pyrene | 5C1bvBenzo(a)pyrene | 5C1bvNANABenzo(a)pyrene | 13.2 | µg/body | 1.32 | 132 | 5% | 500% | 500% | WebFIRE, 1992 | WebFIRE, 1992 Table_3-2 |  | 100%
5C2 | Open burning of waste | Table_3-3 | Tier 2 emission factor | Forest residues | NA |  | CO | 5C2CO | 5C2Forest residuesNACO | 48.79 | kg/Mg waste | 16.26 | 146.36 | 16.66% | 150% | 150% | Jenkins et al (1996a) | Jenkins et al (1996a) Table_3-3 |  | 100%
5C2 | Open burning of waste | Table_3-2 | Tier 2 emission factor | Orchard crops | NA |  | Benzo(k)fluoranthene | 5C2Benzo(k)fluoranthene | 5C2Orchard cropsNABenzo(k)fluoranthene | 0.024 | mg kg-1 dry matter | 0.005 | 0.102 | 10.42% | 212.5% | 212.5% | Jenkins et al (1996b) | Jenkins et al (1996b) Table_3-2 |  | 100%
5C2 | Open burning of waste | Table_3-3 | Tier 2 emission factor | Forest residues | NA |  | Cu | 5C2Cu | 5C2Forest residuesNACu | 0.25 | g/Mg waste | 0.08 | 0.75 | 16% | 150% | 150% | Turn et al. (1997) | Turn et al. (1997) Table_3-3 |  | 100%
5C2 | Open burning of waste | Table_3-1 | Tier 2 emission factor | Orchard crops | NA |  | PM10 | 5C2PM10 | 5C2Orchard cropsNAPM10 | 4.89 | kg/Mg waste | 1.63 | 14.67 | 16.67% | 150% | 150% | Jenkins et al (1996a) | Jenkins et al (1996a) Table_3-1 |  | 100%
5C2 | Open burning of waste | Table_3-1 | Tier 1 emission factor | NA | NA | NA | Pb | 5C2Pb | 5C2NANAPb | 0.49 | g/Mg waste | 0.16 | 1.48 | 16.33% | 151% | 151% | Turn et al. (1997) | Turn et al. (1997) Table_3-1 |  | 100%
5C2 | Open burning of waste | Table_3-1 | Tier 1 emission factor | NA | NA | NA | NOx | 5C2NOx | 5C2NANANOx | 3.18 | kg/Mg waste | 1.06 | 9.55 | 16.67% | 150.2% | 150.2% | Jenkins et al (1996a) | Jenkins et al (1996a) Table_3-1 |  | 100%
5C2 | Open burning of waste | Table_3-5 | Tier 1 emission factor | NA | NA | NA | NMVOC | 5C2NMVOC | 5C2NANANMVOC | 1.23 | kg/Mg waste | 0.41 | 3.7 | 16.67% | 150.4% | 150.4% | Jenkins et al (1996a) | Jenkins et al (1996a) Table_3-5 |  | 100%
5E | Other waste | Table_3-5 | Tier 2 emission factor | Apartment building fire | NA |  | PM2.5 | 5EPM2.5 | 5EApartment building fireNAPM2.5 | 43.78 | kg/fire | 21.9 | 87.6 | 25.01% | 100% | 100% | Aasestad (2007)* | Aasestad (2007)* Table_3-5 |  | 100%
5E | Other waste | Table_3-5 | Tier 2 emission factor | Apartment building fire | NA |  | Cd | 5ECd | 5EApartment building fireNACd | 0.26 | g/fire | 0.1 | 0.5 | 19.23% | 96.15% | 96.15% | Aasestad (2007)* | Aasestad (2007)* Table_3-5 |  | 100%
5E | Other waste | Table_3-5 | Tier 2 emission factor | Apartment building fire | NA |  | Pb | 5EPb | 5EApartment building fireNAPb | 0.13 | g/fire | 0.1 | 0.3 | 38.46% | 115.4% | 115.4% | Aasestad (2007)* | Aasestad (2007)* Table_3-5 |  | 100%
5E | Other waste | Table_3-4 | Tier 2 emission factor | Apartment building fire | NA |  | Cu | 5ECu | 5EApartment building fireNACu | 0.91 | g/fire | 0.5 | 1.8 | 27.47% | 98.9% | 98.9% | Aasestad (2007)* | Aasestad (2007)* Table_3-4 |  | 100%
5E | Other waste | Table_3-6 | Tier 2 emission factor | Undetached house fire | NA |  | PCDD/F | 5EPCDD/F | 5EUndetached house fireNAPCDD/F | 0.62 | mg/fire | 0.3 | 1.2 | 24.19% | 96.77% | 96.77% | Aasestad (2007)* | Aasestad (2007)* Table_3-6 |  | 100%
5E | Other waste | Table_3-3 | Tier 2 emission factor | Industrial building fire | NA |  | PM2.5 | 5EPM2.5 | 5EIndustrial building fireNAPM2.5 | 27.23 | kg/fire | 13.6 | 54.5 | 24.97% | 100.1% | 100.1% | Aasestad (2007)* | Aasestad (2007)* Table_3-3 |  | 100%
5E | Other waste | Table_3-2 | Tier 2 emission factor | Detached house fire | NA |  | Cu | 5ECu | 5EDetached house fireNACu | 2.99 | g/fire | 1.5 | 6 | 25.08% | 100.3% | 100.3% | Aasestad (2007)* | Aasestad (2007)* Table_3-2 |  | 100%
1A1a | Public electricity and heat production | Table_3-18 | Tier 2 emission factor | Gas Turbines | Gas Oil | NA | Se | 1A1aSe | 1A1aGas TurbinesGas OilSe | 0.0023 | mg/GJ | 0.0002 | 0.023 | 4.348% | 500% | 500% | Pulles et al. (2012) | Pulles et al. (2012) Table_3-18 |  | 100%
1A1a | Public electricity and heat production | Table_3-18 | Tier 2 emission factor | Gas Turbines | Gas Oil | NA | CO | 1A1aCO | 1A1aGas TurbinesGas OilCO | 1.49 | g/GJ | 0.89 | 2.09 | 29.87% | 70.13% | 70.13% | US EPA (2000), chapter 3.1 | US EPA (2000), chapter 3.1 Table_3-18 |  | 100%
1A1a | Public electricity and heat production | Table_3-18 | Tier 2 emission factor | Gas Turbines | Gas Oil | NA | SOx | 1A1aSOx | 1A1aGas TurbinesGas OilSOx | 46.5 | g/GJ | 4.65 | 465 | 5% | 500% | 500% | See note in Guidebook chapter | See note in Guidebook chapter Table_3-18 |  | 100%
1A1a | Public electricity and heat production | Table_3-15 | Tier 2 emission factor | Gas Turbines | Gas Oil | NA | As | 1A1aAs | 1A1aGas TurbinesGas OilAs | 0.0023 | mg/GJ | 0.0002 | 0.023 | 4.348% | 500% | 500% | Pulles et al. (2012) | Pulles et al. (2012) Table_3-15 |  | 100%
1A1a | Public electricity and heat production | Table_3-17 | Tier 2 emission factor | Fluid Bed Boilers | Hard Coal | NA | Cd | 1A1aCd | 1A1aFluid Bed BoilersHard CoalCd | 0.9 | mg/GJ | 0.59 | 1.38 | 32.78% | 76.67% | 76.67% | US EPA (1998), chapter 1.1 | US EPA (1998), chapter 1.1 Table_3-17 |  | 100%
1A1a | Public electricity and heat production | Table_3-17 | Tier 2 emission factor | Gas Turbines | Gaseous Fuels | NA | Hg | 1A1aHg | 1A1aGas TurbinesGaseous FuelsHg | 0.1 | mg/GJ | 0.01 | 1 | 5% | 500% | 500% | Nielsen et al., 2010 | Nielsen et al., 2010 Table_3-17 |  | 100%
1A1a | Public electricity and heat production | Table_3-17 | Tier 2 emission factor | Gas Turbines | Gaseous Fuels | NA | Benzo(b)fluoranthene | 1A1aBenzo(b)fluoranthene | 1A1aGas TurbinesGaseous FuelsBenzo(b)fluoranthene | 1.58 | µg/GJ | 0.5 | 4.7 | 15.82% | 148.7% | 148.7% | API, 1998 | API, 1998 Table_3-17 |  | 100%
1A1a | Public electricity and heat production | Table_3-18 | Tier 2 emission factor | Gas Turbines | Gaseous Fuels | NA | Cd | 1A1aCd | 1A1aGas TurbinesGaseous FuelsCd | 0.00025 | mg/GJ | 8e-05 | 0.00075 | 16% | 150% | 150% | Nielsen et al., 2012 | Nielsen et al., 2012 Table_3-18 |  | 100%
1A1a | Public electricity and heat production | Table_3-19 | Tier 2 emission factor | Gas Turbines | Gas Oil | NA | Ni | 1A1aNi | 1A1aGas TurbinesGas OilNi | 0.0023 | mg/GJ | 0.0002 | 0.023 | 4.348% | 500% | 500% | Pulles et al. (2012) | Pulles et al. (2012) Table_3-19 |  | 100%
1A1a | Public electricity and heat production | Table_3-20 | Tier 2 emission factor | Large stationary CI reciprocating engines | Gas Oil | NA | PCB | 1A1aPCB | 1A1aLarge stationary CI reciprocating enginesGas OilPCB | 0.13 | ng I-TEQ/GJ | 0.013 | 1.3 | 5% | 500% | 500% | Nielsen et al., 2010 | Nielsen et al., 2010 Table_3-20 |  | 100%
1A1a | Public electricity and heat production | Table_3-20 | Tier 2 emission factor | Stationary reciprocating Engines - gas-fired | Natural gas | NA | Pb | 1A1aPb | 1A1aStationary reciprocating Engines - gas-firedNatural gasPb | 0.04 | mg/GJ | 0.008 | 0.2 | 10% | 250% | 250% | Nielsen et al., 2010 | Nielsen et al., 2010 Table_3-20 |  | 100%
1A1a | Public electricity and heat production | Table_3-19 | Tier 2 emission factor | Stationary reciprocating Engines - gas-fired | Natural gas | NA | NOx | 1A1aNOx | 1A1aStationary reciprocating Engines - gas-firedNatural gasNOx | 135 | g/GJ | 65 | 200 | 24.07% | 74.07% | 74.07% | Nielsen et al., 2010 | Nielsen et al., 2010 Table_3-19 |  | 100%
1A1a | Public electricity and heat production | Table_3-19 | Tier 2 emission factor | Large stationary CI reciprocating engines | Gas Oil | NA | Cd | 1A1aCd | 1A1aLarge stationary CI reciprocating enginesGas OilCd | 1.36 | mg/GJ | 0.14 | 13.6 | 5.147% | 500% | 500% | US EPA (1998), chapter 1.3 | US EPA (1998), chapter 1.3 Table_3-19 |  | 100%
1A1a | Public electricity and heat production | Table_3-15 | Tier 2 emission factor | Large stationary CI reciprocating engines | Gas Oil | NA | CO | 1A1aCO | 1A1aLarge stationary CI reciprocating enginesGas OilCO | 130 | g/GJ | 30 | 230 | 11.54% | 88.46% | 88.46% | Nielsen et al., 2010 | Nielsen et al., 2010 Table_3-15 |  | 100%
1A1a | Public electricity and heat production | Table_3-15 | Tier 2 emission factor | Fluid Bed Boilers | Hard Coal | NA | PCDD/F | 1A1aPCDD/F | 1A1aFluid Bed BoilersHard CoalPCDD/F | 10 | ng I-TEQ/GJ | 5 | 15 | 25% | 75% | 75% | UNEP (2005); Coal fired power boilers | UNEP (2005); Coal fired power boilers Table_3-15 |  | 100%
1A1a | Public electricity and heat production | Table_3-15 | Tier 2 emission factor | Fluid Bed Boilers | Hard Coal | NA | Benzo(b)fluoranthene | 1A1aBenzo(b)fluoranthene | 1A1aFluid Bed BoilersHard CoalBenzo(b)fluoranthene | 29 | µg/GJ | 2.9 | 290 | 5% | 500% | 500% | Wenborn et al., 1999 | Wenborn et al., 1999 Table_3-15 |  | 100%
1A1a | Public electricity and heat production | Table_3-16 | Tier 2 emission factor | Fluid Bed Boilers | Hard Coal | NA | PCB | 1A1aPCB | 1A1aFluid Bed BoilersHard CoalPCB | 170 | µg/GJ | 85 | 260 | 25% | 76.47% | 76.47% | Kakareka et al. (2004) | Kakareka et al. (2004) Table_3-16 |  | 100%
1A1a | Public electricity and heat production | Table_3-16 | Tier 2 emission factor | Fluid Bed Boilers | Brown Coal | NA | Zn | 1A1aZn | 1A1aFluid Bed BoilersBrown CoalZn | 8.8 | mg/GJ | 0.5 | 16.8 | 2.841% | 95.45% | 95.45% | Expert judgement derived from Guidebook (2006) | Expert judgement derived from Guidebook (2006) Table_3-16 |  | 100%
1A1a | Public electricity and heat production | Table_3-5 | Tier 2 emission factor | Fluid Bed Boilers | Brown Coal | NA | Ni | 1A1aNi | 1A1aFluid Bed BoilersBrown CoalNi | 9.7 | mg/GJ | 7.06 | 16.5 | 36.39% | 85.05% | 85.05% | US EPA (1998), chapter 1.7 | US EPA (1998), chapter 1.7 Table_3-5 |  | 100%
1A1a | Public electricity and heat production | Table_3-6 | Tier 1 emission factor | NA | Heavy Fuel Oil | NA | Se | 1A1aSe | 1A1aNAHeavy Fuel OilSe | 2.21 | mg/GJ | 1.1 | 4.42 | 24.89% | 100% | 100% | US EPA (1998), chapter 1.3 | US EPA (1998), chapter 1.3 Table_3-6 |  | 100%
1A1a | Public electricity and heat production | Table_3-20 | Tier 1 emission factor | NA | Gas oil | NA | TSP | 1A1aTSP | 1A1aNAGas oilTSP | 6.5 | g/GJ | 2 | 20 | 15.38% | 153.8% | 153.8% | US EPA (1998), chapter 1.3 | US EPA (1998), chapter 1.3 Table_3-20 |  | 100%
1A1a | Public electricity and heat production | Table_3-5 | Tier 2 emission factor | Stationary reciprocating Engines - gas-fired | Natural gas | NA | As | 1A1aAs | 1A1aStationary reciprocating Engines - gas-firedNatural gasAs | 0.05 | mg/GJ | 0.01 | 0.25 | 10% | 250% | 250% | Nielsen et al., 2010 | Nielsen et al., 2010 Table_3-5 |  | 100%
1A1a | Public electricity and heat production | Table_3-5 | Tier 1 emission factor | NA | Heavy Fuel Oil | NA | PCDD/F | 1A1aPCDD/F | 1A1aNAHeavy Fuel OilPCDD/F | 2.5 | ng I-TEQ/GJ | 1.25 | 3.75 | 25% | 75% | 75% | UNEP (2005); Heavy fuel fired power boilers | UNEP (2005); Heavy fuel fired power boilers Table_3-5 |  | 100%
1A1a | Public electricity and heat production | Table_3-4 | Tier 1 emission factor | NA | Heavy Fuel Oil | NA | NOx | 1A1aNOx | 1A1aNAHeavy Fuel OilNOx | 142 | g/GJ | 70 | 300 | 24.65% | 105.6% | 105.6% | US EPA (2010), chapter 1.3 | US EPA (2010), chapter 1.3 Table_3-4 |  | 100%
1A1a | Public electricity and heat production | Table_3-5 | Tier 1 emission factor | NA | Gaseous fuels | NA | Benzo(k)fluoranthene | 1A1aBenzo(k)fluoranthene | 1A1aNAGaseous fuelsBenzo(k)fluoranthene | 0.843 | µg/GJ | 0.281 | 2.53 | 16.67% | 150.1% | 150.1% | US EPA (1998), chapter 1.4 | US EPA (1998), chapter 1.4 Table_3-5 |  | 100%
1A1a | Public electricity and heat production | Table_3-5 | Tier 1 emission factor | NA | Heavy Fuel Oil | NA | As | 1A1aAs | 1A1aNAHeavy Fuel OilAs | 4.27 | mg/GJ | 2.13 | 8.53 | 24.94% | 99.88% | 99.88% | US EPA (1998), chapter 1.3 | US EPA (1998), chapter 1.3 Table_3-5 |  | 100%
1A1a | Public electricity and heat production | Table_3-5 | Tier 1 emission factor | NA | Heavy Fuel Oil | NA | SOx | 1A1aSOx | 1A1aNAHeavy Fuel OilSOx | 495 | g/GJ | 146 | 1700 | 14.75% | 171.7% | 171.7% | See note in Guidebook chapter | See note in Guidebook chapter Table_3-5 |  | 100%
1A1a | Public electricity and heat production | Table_3-5 | Tier 1 emission factor | NA | Heavy Fuel Oil | NA | TSP | 1A1aTSP | 1A1aNAHeavy Fuel OilTSP | 35.4 | g/GJ | 2 | 200 | 2.825% | 282.5% | 282.5% | US EPA (2010), chapter 1.3 | US EPA (2010), chapter 1.3 Table_3-5 |  | 100%
1A1a | Public electricity and heat production | Table_3-4 | Tier 1 emission factor | NA | Heavy Fuel Oil | NA | PM2.5 | 1A1aPM2.5 | 1A1aNAHeavy Fuel OilPM2.5 | 19.3 | g/GJ | 0.9 | 90 | 2.332% | 233.2% | 233.2% | US EPA (2010), chapter 1.3 | US EPA (2010), chapter 1.3 Table_3-4 |  | 100%
1A1a | Public electricity and heat production | Table_3-7 | Tier 1 emission factor | NA | Gaseous fuels | NA | Indeno(1,2,3-cd)pyrene | 1A1aIndeno(1,2,3-cd)pyrene | 1A1aNAGaseous fuelsIndeno(1,2,3-cd)pyrene | 0.843 | µg/GJ | 0.281 | 2.53 | 16.67% | 150.1% | 150.1% | US EPA (1998), chapter 1.4 | US EPA (1998), chapter 1.4 Table_3-7 |  | 100%
1A1a | Public electricity and heat production | Table_3-7 | Tier 1 emission factor | NA | Biomass | NA | Pb | 1A1aPb | 1A1aNABiomassPb | 20.6 | mg/GJ | 12.4 | 28.9 | 30.1% | 70.15% | 70.15% | US EPA (2003), chapter 1.6 | US EPA (2003), chapter 1.6 Table_3-7 |  | 100%
1A1a | Public electricity and heat production | Table_3-6 | Tier 1 emission factor | NA | Biomass | NA | Se | 1A1aSe | 1A1aNABiomassSe | 1.2 | mg/GJ | 0.722 | 1.69 | 30.08% | 70.42% | 70.42% | US EPA (2003), chapter 1.6 | US EPA (2003), chapter 1.6 Table_3-6 |  | 100%
1A1a | Public electricity and heat production | Table_3-6 | Tier 1 emission factor | NA | Gas oil | NA | Indeno(1,2,3-cd)pyrene | 1A1aIndeno(1,2,3-cd)pyrene | 1A1aNAGas oilIndeno(1,2,3-cd)pyrene | 6.92 | µg/GJ | 3.46 | 13.8 | 25% | 99.71% | 99.71% | US EPA (1998), chapter 1.3 | US EPA (1998), chapter 1.3 Table_3-6 |  | 100%
1A1a | Public electricity and heat production | Table_3-6 | Tier 1 emission factor | NA | Gas oil | NA | Cr | 1A1aCr | 1A1aNAGas oilCr | 1.36 | mg/GJ | 0.14 | 15 | 5.147% | 551.5% | 551.5% | US EPA (1998), chapter 1.3 | US EPA (1998), chapter 1.3 Table_3-6 |  | 100%
1A1a | Public electricity and heat production | Table_3-6 | Tier 1 emission factor | NA | Gas oil | NA | Cu | 1A1aCu | 1A1aNAGas oilCu | 2.72 | mg/GJ | 0.27 | 30 | 4.963% | 551.5% | 551.5% | US EPA (1998), chapter 1.3 | US EPA (1998), chapter 1.3 Table_3-6 |  | 100%
1A1a | Public electricity and heat production | Table_3-7 | Tier 1 emission factor | NA | Gas oil | NA | PCDD/F | 1A1aPCDD/F | 1A1aNAGas oilPCDD/F | 0.5 | ng I-TEQ/GJ | 0.25 | 1 | 25% | 100% | 100% | UNEP, 2005 | UNEP, 2005 Table_3-7 |  | 100%
1A1a | Public electricity and heat production | Table_3-7 | Tier 1 emission factor | NA | Biomass | NA | NOx | 1A1aNOx | 1A1aNABiomassNOx | 81 | g/GJ | 40 | 160 | 24.69% | 98.77% | 98.77% | Nielsen et al., 2010 | Nielsen et al., 2010 Table_3-7 |  | 100%
1A1a | Public electricity and heat production | Table_3-7 | Tier 1 emission factor | NA | Biomass | NA | CO | 1A1aCO | 1A1aNABiomassCO | 90 | g/GJ | 45 | 180 | 25% | 100% | 100% | Nielsen et al., 2010 | Nielsen et al., 2010 Table_3-7 |  | 100%
1A1a | Public electricity and heat production | Table_3-2 | Tier 1 emission factor | NA | Biomass | NA | SOx | 1A1aSOx | 1A1aNABiomassSOx | 10.8 | g/GJ | 6.45 | 15.1 | 29.86% | 69.91% | 69.91% | US EPA (2003), chapter 1.6 | US EPA (2003), chapter 1.6 Table_3-2 |  | 100%
1A1a | Public electricity and heat production | Table_3-2 | Tier 1 emission factor | NA | Hard Coal | NA | Pb | 1A1aPb | 1A1aNAHard CoalPb | 7.3 | mg/GJ | 5.16 | 12 | 35.34% | 82.19% | 82.19% | US EPA (1998), chapter 1.1 | US EPA (1998), chapter 1.1 Table_3-2 |  | 100%
1A1a | Public electricity and heat production | Table_3-2 | Tier 1 emission factor | NA | Hard Coal | NA | Ni | 1A1aNi | 1A1aNAHard CoalNi | 4.9 | mg/GJ | 3.44 | 8.03 | 35.1% | 81.94% | 81.94% | US EPA (1998), chapter 1.1 | US EPA (1998), chapter 1.1 Table_3-2 |  | 100%
1A1a | Public electricity and heat production | Table_3-2 | Tier 1 emission factor | NA | Hard Coal | NA | HCB | 1A1aHCB | 1A1aNAHard CoalHCB | 6.7 | µg/GJ | 2.2 | 20.1 | 16.42% | 150% | 150% | Grochowalski & Konieczyński, 2008 | Grochowalski & Konieczyński, 2008 Table_3-2 |  | 100%
1A1a | Public electricity and heat production | Table_3-2 | Tier 1 emission factor | NA | Hard Coal | NA | PM2.5 | 1A1aPM2.5 | 1A1aNAHard CoalPM2.5 | 3.4 | g/GJ | 0.9 | 90 | 13.24% | 1324% | 1324% | US EPA (1998), chapter 1.1 | US EPA (1998), chapter 1.1 Table_3-2 |  | 100%
1A1a | Public electricity and heat production | Table_3-4 | Tier 1 emission factor | NA | Hard Coal | NA | CO | 1A1aCO | 1A1aNAHard CoalCO | 8.7 | g/GJ | 6.15 | 15 | 35.34% | 86.21% | 86.21% | US EPA (1998), chapter 1.1 | US EPA (1998), chapter 1.1 Table_3-4 |  | 100%
1A1a | Public electricity and heat production | Table_3-4 | Tier 1 emission factor | NA | Gaseous fuels | NA | NOx | 1A1aNOx | 1A1aNAGaseous fuelsNOx | 89 | g/GJ | 15.6 | 180 | 8.764% | 101.1% | 101.1% | US EPA (1998), chapter 1.4 | US EPA (1998), chapter 1.4 Table_3-4 |  | 100%
1A1a | Public electricity and heat production | Table_3-4 | Tier 1 emission factor | NA | Gaseous fuels | NA | PM10 | 1A1aPM10 | 1A1aNAGaseous fuelsPM10 | 0.89 | g/GJ | 0.445 | 1.33 | 25% | 74.72% | 74.72% | US EPA (1998), chapter 1.4 | US EPA (1998), chapter 1.4 Table_3-4 |  | 100%
1A1a | Public electricity and heat production | Table_3-3 | Tier 1 emission factor | NA | Gaseous fuels | NA | As | 1A1aAs | 1A1aNAGaseous fuelsAs | 0.12 | mg/GJ | 0.04 | 0.36 | 16.67% | 150% | 150% | Nielsen et al., 2012 | Nielsen et al., 2012 Table_3-3 |  | 100%
1A1a | Public electricity and heat production | Table_3-3 | Tier 1 emission factor | NA | Brown Coal | NA | SOx | 1A1aSOx | 1A1aNABrown CoalSOx | 1680 | g/GJ | 330 | 5000 | 9.821% | 148.8% | 148.8% | See note in Guidebook chapter | See note in Guidebook chapter Table_3-3 |  | 100%
1A1a | Public electricity and heat production | Table_3-3 | Tier 1 emission factor | NA | Brown Coal | NA | PM2.5 | 1A1aPM2.5 | 1A1aNABrown CoalPM2.5 | 3.2 | g/GJ | 1 | 32 | 15.62% | 500% | 500% | US EPA (1998), chapter 1.7 | US EPA (1998), chapter 1.7 Table_3-3 |  | 100%
1A1a | Public electricity and heat production | Table_3-3 | Tier 1 emission factor | NA | Brown Coal | NA | Cu | 1A1aCu | 1A1aNABrown CoalCu | 0.27 | mg/GJ | 0.08 | 0.78 | 14.81% | 144.4% | 144.4% | Expert judgement derived from Guidebook (2006) | Expert judgement derived from Guidebook (2006) Table_3-3 |  | 0%
1A1a | Public electricity and heat production | Table_3-11 | Tier 1 emission factor | NA | Brown Coal | NA | Benzo(b)fluoranthene | 1A1aBenzo(b)fluoranthene | 1A1aNABrown CoalBenzo(b)fluoranthene | 37 | µg/GJ | 3.7 | 370 | 5% | 500% | 500% | Wenborn et al., 1999 | Wenborn et al., 1999 Table_3-11 |  | 100%
1A1a | Public electricity and heat production | Table_3-10 | Tier 2 emission factor | Dry Bottom Boilers | Residual Oil | NA | NOx | 1A1aNOx | 1A1aDry Bottom BoilersResidual OilNOx | 142 | g/GJ | 70 | 300 | 24.65% | 105.6% | 105.6% | US EPA (2010), chapter 1.3 | US EPA (2010), chapter 1.3 Table_3-10 |  | 100%
1A1a | Public electricity and heat production | Table_3-11 | Tier 2 emission factor | Wet and Dry Bottom Boilers | Brown Coal/Lignite | NA | Benzo(k)fluoranthene | 1A1aBenzo(k)fluoranthene | 1A1aWet and Dry Bottom BoilersBrown Coal/LigniteBenzo(k)fluoranthene | 29 | µg/GJ | 2.9 | 290 | 5% | 500% | 500% | Wenborn et al., 1999 | Wenborn et al., 1999 Table_3-11 |  | 100%
1A1a | Public electricity and heat production | Table_3-11 | Tier 2 emission factor | Dry Bottom Boilers | Residual Oil | NA | TSP | 1A1aTSP | 1A1aDry Bottom BoilersResidual OilTSP | 35.4 | g/GJ | 2 | 200 | 2.825% | 282.5% | 282.5% | US EPA (2010), chapter 1.3 | US EPA (2010), chapter 1.3 Table_3-11 |  | 100%
1A1a | Public electricity and heat production | Table_3-11 | Tier 2 emission factor | Dry Bottom Boilers | Residual Oil | NA | PM10 | 1A1aPM10 | 1A1aDry Bottom BoilersResidual OilPM10 | 25.2 | g/GJ | 1.5 | 150 | 2.976% | 297.6% | 297.6% | US EPA (2010), chapter 1.3 | US EPA (2010), chapter 1.3 Table_3-11 |  | 100%
1A1a | Public electricity and heat production | Table_3-12 | Tier 2 emission factor | Dry Bottom Boilers | Residual Oil | NA | PM2.5 | 1A1aPM2.5 | 1A1aDry Bottom BoilersResidual OilPM2.5 | 19.3 | g/GJ | 0.9 | 90 | 2.332% | 233.2% | 233.2% | US EPA (2010), chapter 1.3 | US EPA (2010), chapter 1.3 Table_3-12 |  | 100%
1A1a | Public electricity and heat production | Table_3-10 | Tier 2 emission factor | Dry Bottom Boilers | Natural Gas | NA | PM2.5 | 1A1aPM2.5 | 1A1aDry Bottom BoilersNatural GasPM2.5 | 0.89 | g/GJ | 0.445 | 1.34 | 25% | 75.28% | 75.28% | US EPA (1998), chapter 1.4 | US EPA (1998), chapter 1.4 Table_3-10 |  | 100%
1A1a | Public electricity and heat production | Table_3-11 | Tier 2 emission factor | Wet and Dry Bottom Boilers | Brown Coal/Lignite | NA | PCB | 1A1aPCB | 1A1aWet and Dry Bottom BoilersBrown Coal/LignitePCB | 3.3 | ng WHO-TEG/GJ | 1.1 | 9.9 | 16.67% | 150% | 150% | Grochowalski & Konieczyński, 2008 | Grochowalski & Konieczyński, 2008 Table_3-11 |  | 100%
1A1a | Public electricity and heat production | Table_3-11 | Tier 2 emission factor | Dry Bottom Boilers | Residual Oil | NA | BC | 1A1aBC | 1A1aDry Bottom BoilersResidual OilBC | 5.6 | % of PM2.5 | 0.22 | 8.69 | 1.964% | 77.59% | 77.59% | See note in Guidebook chapter | See note in Guidebook chapter Table_3-11 |  | 100%
1A1a | Public electricity and heat production | Table_3-12 | Tier 2 emission factor | Dry Bottom Boilers | Natural Gas | NA | NMVOC | 1A1aNMVOC | 1A1aDry Bottom BoilersNatural GasNMVOC | 2.6 | g/GJ | 0.65 | 10.4 | 12.5% | 200% | 200% | US EPA (1998), chapter 1.4 | US EPA (1998), chapter 1.4 Table_3-12 |  | 100%
1A1a | Public electricity and heat production | Table_3-11 | Tier 2 emission factor | Dry Bottom Boilers | Natural Gas | NA | PM10 | 1A1aPM10 | 1A1aDry Bottom BoilersNatural GasPM10 | 0.89 | g/GJ | 0.445 | 1.34 | 25% | 75.28% | 75.28% | US EPA (1998), chapter 1.4 | US EPA (1998), chapter 1.4 Table_3-11 |  | 100%
1A1a | Public electricity and heat production | Table_3-11 | Tier 2 emission factor | Dry Bottom Boilers | Residual Oil | NA | Cr | 1A1aCr | 1A1aDry Bottom BoilersResidual OilCr | 2.55 | mg/GJ | 1.27 | 5.1 | 24.9% | 100% | 100% | US EPA (1998), chapter 1.3 | US EPA (1998), chapter 1.3 Table_3-11 |  | 100%
1A1a | Public electricity and heat production | Table_3-9 | Tier 2 emission factor | Dry Bottom Boilers | Coking Coal, Steam Coal & Sub-Bituminous Coal | NA | PCB | 1A1aPCB | 1A1aDry Bottom BoilersCoking Coal, Steam Coal & Sub-Bituminous CoalPCB | 3.3 | ng WHO-TEG/GJ | 1.1 | 9.9 | 16.67% | 150% | 150% | Grochowalski & Konieczyński, 2008 | Grochowalski & Konieczyński, 2008 Table_3-9 |  | 100%
1A1a | Public electricity and heat production | Table_3-9 | Tier 2 emission factor | Dry Bottom Boilers | Coking Coal, Steam Coal & Sub-Bituminous Coal | NA | NOx | 1A1aNOx | 1A1aDry Bottom BoilersCoking Coal, Steam Coal & Sub-Bituminous CoalNOx | 209 | g/GJ | 200 | 350 | 47.85% | 83.73% | 83.73% | US EPA (1998), chapter 1.1 | US EPA (1998), chapter 1.1 Table_3-9 |  | 100%
1A1a | Public electricity and heat production | Table_3-9 | Tier 2 emission factor | Dry Bottom Boilers | Coking Coal, Steam Coal & Sub-Bituminous Coal | NA | PM10 | 1A1aPM10 | 1A1aDry Bottom BoilersCoking Coal, Steam Coal & Sub-Bituminous CoalPM10 | 7.7 | g/GJ | 2 | 200 | 12.99% | 1299% | 1299% | US EPA (1998), chapter 1.1 | US EPA (1998), chapter 1.1 Table_3-9 |  | 100%
1A1a | Public electricity and heat production | Table_3-9 | Tier 2 emission factor | Dry Bottom Boilers | Coking Coal, Steam Coal & Sub-Bituminous Coal | NA | PM2.5 | 1A1aPM2.5 | 1A1aDry Bottom BoilersCoking Coal, Steam Coal & Sub-Bituminous CoalPM2.5 | 3.4 | g/GJ | 0.9 | 90 | 13.24% | 1324% | 1324% | US EPA (1998), chapter 1.1 | US EPA (1998), chapter 1.1 Table_3-9 |  | 100%
1A1a | Public electricity and heat production | Table_3-10 | Tier 2 emission factor | Dry Bottom Boilers | Coking Coal, Steam Coal & Sub-Bituminous Coal | NA | PM2.5 | 1A1aPM2.5 | 1A1aDry Bottom BoilersCoking Coal, Steam Coal & Sub-Bituminous CoalPM2.5 | 3.4 | g/GJ | 0.9 | 90 | 13.24% | 1324% | 1324% | US EPA (1998), chapter 1.1 | US EPA (1998), chapter 1.1 Table_3-10 |  | 100%
1A1a | Public electricity and heat production | Table_3-10 | Tier 2 emission factor | Wet and Dry Bottom Boilers | Brown Coal/Lignite | NA | PM2.5 | 1A1aPM2.5 | 1A1aWet and Dry Bottom BoilersBrown Coal/LignitePM2.5 | 3.2 | g/GJ | 1 | 32 | 15.62% | 500% | 500% | US EPA (1998), chapter 1.7 | US EPA (1998), chapter 1.7 Table_3-10 |  | 100%
1A1a | Public electricity and heat production | Table_3-11 | Tier 2 emission factor | Wet and Dry Bottom Boilers | Brown Coal/Lignite | NA | Hg | 1A1aHg | 1A1aWet and Dry Bottom BoilersBrown Coal/LigniteHg | 2.9 | mg/GJ | 2.09 | 4.88 | 36.03% | 84.14% | 84.14% | US EPA (1998), chapter 1.7 | US EPA (1998), chapter 1.7 Table_3-11 |  | 100%
1A1a | Public electricity and heat production | Table_3-9 | Tier 2 emission factor | Dry Bottom Boilers | Residual Oil | NA | SOx | 1A1aSOx | 1A1aDry Bottom BoilersResidual OilSOx | 495 | g/GJ | 146 | 1700 | 14.75% | 171.7% | 171.7% | See note in Guidebook chapter | See note in Guidebook chapter Table_3-9 |  | 100%
1A1a | Public electricity and heat production | Table_3-9 | Tier 2 emission factor | Dry Bottom Boilers | Coking Coal, Steam Coal & Sub-Bituminous Coal | NA | Benzo(k)fluoranthene | 1A1aBenzo(k)fluoranthene | 1A1aDry Bottom BoilersCoking Coal, Steam Coal & Sub-Bituminous CoalBenzo(k)fluoranthene | 29 | µg/GJ | 2.9 | 290 | 5% | 500% | 500% | Wenborn et al., 1999 | Wenborn et al., 1999 Table_3-9 |  | 100%
1A1a | Public electricity and heat production | Table_3-9 | Tier 2 emission factor | Dry Bottom Boilers | Coking Coal, Steam Coal & Sub-Bituminous Coal | NA | Indeno(1,2,3-cd)pyrene | 1A1aIndeno(1,2,3-cd)pyrene | 1A1aDry Bottom BoilersCoking Coal, Steam Coal & Sub-Bituminous CoalIndeno(1,2,3-cd)pyrene | 1.18 | µg/GJ | 0.591 | 2.36 | 25.04% | 100% | 100% | US EPA (1998), chapter 1.1 | US EPA (1998), chapter 1.1 Table_3-9 |  | 100%
1A1a | Public electricity and heat production | Table_3-9 | Tier 2 emission factor | Dry Bottom Boilers | Coking Coal, Steam Coal & Sub-Bituminous Coal | NA | HCB | 1A1aHCB | 1A1aDry Bottom BoilersCoking Coal, Steam Coal & Sub-Bituminous CoalHCB | 6.7 | µg/GJ | 2.2 | 20.1 | 16.42% | 150% | 150% | Grochowalski & Konieczyński, 2008 | Grochowalski & Konieczyński, 2008 Table_3-9 |  | 100%
1A1a | Public electricity and heat production | Table_3-10 | Tier 2 emission factor | Dry Bottom Boilers | Coking Coal, Steam Coal & Sub-Bituminous Coal | NA | BC | 1A1aBC | 1A1aDry Bottom BoilersCoking Coal, Steam Coal & Sub-Bituminous CoalBC | 2.2 | % of PM2.5 | 0.27 | 8.08 | 6.136% | 183.6% | 183.6% | See note in Guidebook chapter | See note in Guidebook chapter Table_3-10 |  | 100%
1A1a | Public electricity and heat production | Table_3-9 | Tier 2 emission factor | Wet and Dry Bottom Boilers | Brown Coal/Lignite | NA | SOx | 1A1aSOx | 1A1aWet and Dry Bottom BoilersBrown Coal/LigniteSOx | 1680 | g/GJ | 330 | 5000 | 9.821% | 148.8% | 148.8% | See note in Guidebook chapter | See note in Guidebook chapter Table_3-9 |  | 100%
1A1a | Public electricity and heat production | Table_3-14 | Tier 2 emission factor | Dry Bottom Boilers | Coking Coal, Steam Coal & Sub-Bituminous Coal | NA | Benzo(a)pyrene | 1A1aBenzo(a)pyrene | 1A1aDry Bottom BoilersCoking Coal, Steam Coal & Sub-Bituminous CoalBenzo(a)pyrene | 0.736 | µg/GJ | 0.245 | 2.21 | 16.64% | 150.1% | 150.1% | US EPA (1998), chapter 1.1 | US EPA (1998), chapter 1.1 Table_3-14 |  | 100%
1A1a | Public electricity and heat production | Table_3-14 | Tier 2 emission factor | Wet Bottom Boilers | Coking Coal, Steam Coal & Sub-Bituminous Coal | NA | As | 1A1aAs | 1A1aWet Bottom BoilersCoking Coal, Steam Coal & Sub-Bituminous CoalAs | 7.1 | mg/GJ | 5.04 | 11.8 | 35.49% | 83.1% | 83.1% | US EPA (1998), chapter 1.1 | US EPA (1998), chapter 1.1 Table_3-14 |  | 100%
1A1a | Public electricity and heat production | Table_3-14 | Tier 2 emission factor | Wet Bottom Boilers | Coking Coal, Steam Coal & Sub-Bituminous Coal | NA | Se | 1A1aSe | 1A1aWet Bottom BoilersCoking Coal, Steam Coal & Sub-Bituminous CoalSe | 23 | mg/GJ | 16 | 37.3 | 34.78% | 81.09% | 81.09% | US EPA (1998), chapter 1.1 | US EPA (1998), chapter 1.1 Table_3-14 |  | 100%
1A1a | Public electricity and heat production | Table_3-14 | Tier 2 emission factor | Wet Bottom Boilers | Coking Coal, Steam Coal & Sub-Bituminous Coal | NA | PM10 | 1A1aPM10 | 1A1aWet Bottom BoilersCoking Coal, Steam Coal & Sub-Bituminous CoalPM10 | 6 | g/GJ | 6 | 24 | 50% | 200% | 200% | US EPA (1998), chapter 1.1 | US EPA (1998), chapter 1.1 Table_3-14 |  | 100%
1A1a | Public electricity and heat production | Table_3-13 | Tier 2 emission factor | Wet Bottom Boilers | Coking Coal, Steam Coal & Sub-Bituminous Coal | NA | Cr | 1A1aCr | 1A1aWet Bottom BoilersCoking Coal, Steam Coal & Sub-Bituminous CoalCr | 4.5 | mg/GJ | 3.2 | 7.46 | 35.56% | 82.89% | 82.89% | US EPA (1998), chapter 1.1 | US EPA (1998), chapter 1.1 Table_3-13 |  | 100%
1A1a | Public electricity and heat production | Table_3-13 | Tier 2 emission factor | Dry Bottom Boilers | Wood and wood waste (clean wood waste) | NA | Indeno(1,2,3-cd)pyrene | 1A1aIndeno(1,2,3-cd)pyrene | 1A1aDry Bottom BoilersWood and wood waste (clean wood waste)Indeno(1,2,3-cd)pyrene | 0.0374 | mg/GJ | 0.0187 | 0.0561 | 25% | 75% | 75% | US EPA (2003), chapter 1.6 | US EPA (2003), chapter 1.6 Table_3-13 |  | 100%
1A1a | Public electricity and heat production | Table_3-14 | Tier 2 emission factor | Dry Bottom Boilers | Wood and wood waste (clean wood waste) | NA | HCB | 1A1aHCB | 1A1aDry Bottom BoilersWood and wood waste (clean wood waste)HCB | 5 | µg/GJ | 0.5 | 50 | 5% | 500% | 500% | Bailey, 2001 | Bailey, 2001 Table_3-14 |  | 100%
1A1a | Public electricity and heat production | Table_3-14 | Tier 2 emission factor | Wet Bottom Boilers | Coking Coal, Steam Coal & Sub-Bituminous Coal | NA | NMVOC | 1A1aNMVOC | 1A1aWet Bottom BoilersCoking Coal, Steam Coal & Sub-Bituminous CoalNMVOC | 0.7 | g/GJ | 0.4 | 1.6 | 28.57% | 114.3% | 114.3% | US EPA (1998), chapter 1.1 | US EPA (1998), chapter 1.1 Table_3-14 |  | 100%
1A1a | Public electricity and heat production | Table_3-15 | Tier 2 emission factor | Wet Bottom Boilers | Coking Coal, Steam Coal & Sub-Bituminous Coal | NA | SOx | 1A1aSOx | 1A1aWet Bottom BoilersCoking Coal, Steam Coal & Sub-Bituminous CoalSOx | 820 | g/GJ | 330 | 5000 | 20.12% | 304.9% | 304.9% | See note in Guidebook chapter | See note in Guidebook chapter Table_3-15 |  | 100%
1A1a | Public electricity and heat production | Table_3-15 | Tier 2 emission factor | Fluid Bed Boilers | Hard Coal | NA | NMVOC | 1A1aNMVOC | 1A1aFluid Bed BoilersHard CoalNMVOC | 0.9 | g/GJ | 0.6 | 2.4 | 33.33% | 133.3% | 133.3% | US EPA (1998), chapter 1.1 | US EPA (1998), chapter 1.1 Table_3-15 |  | 100%
1A1a | Public electricity and heat production | Table_3-15 | Tier 2 emission factor | Fluid Bed Boilers | Hard Coal | NA | TSP | 1A1aTSP | 1A1aFluid Bed BoilersHard CoalTSP | 8.4 | g/GJ | 7.5 | 30 | 44.64% | 178.6% | 178.6% | US EPA (1998), chapter 1.1 | US EPA (1998), chapter 1.1 Table_3-15 |  | 100%
1A1a | Public electricity and heat production | Table_3-14 | Tier 2 emission factor | Fluid Bed Boilers | Hard Coal | NA | NOx | 1A1aNOx | 1A1aFluid Bed BoilersHard CoalNOx | 82.5 | g/GJ | 10 | 112 | 6.061% | 67.88% | 67.88% | European Commission (2006) | European Commission (2006) Table_3-14 |  | 100%
1A1a | Public electricity and heat production | Table_3-14 | Tier 2 emission factor | Wet Bottom Boilers | Coking Coal, Steam Coal & Sub-Bituminous Coal | NA | HCB | 1A1aHCB | 1A1aWet Bottom BoilersCoking Coal, Steam Coal & Sub-Bituminous CoalHCB | 6.7 | µg/GJ | 2.2 | 20.1 | 16.42% | 150% | 150% | Grochowalski & Konieczyński, 2008 | Grochowalski & Konieczyński, 2008 Table_3-14 |  | 100%
1A1a | Public electricity and heat production | Table_3-12 | Tier 2 emission factor | Wet Bottom Boilers | Coking Coal, Steam Coal & Sub-Bituminous Coal | NA | BC | 1A1aBC | 1A1aWet Bottom BoilersCoking Coal, Steam Coal & Sub-Bituminous CoalBC | 2.2 | % of PM2.5 | 0.27 | 8.08 | 6.136% | 183.6% | 183.6% | See note in Guidebook chapter | See note in Guidebook chapter Table_3-12 |  | 100%
1A1a | Public electricity and heat production | Table_3-12 | Tier 2 emission factor | Dry Bottom Boilers | Natural Gas | NA | Benzo(a)pyrene | 1A1aBenzo(a)pyrene | 1A1aDry Bottom BoilersNatural GasBenzo(a)pyrene | 0.56 | µg/GJ | 0.19 | 0.56 | 16.96% | 50% | 50% | US EPA (1998), chapter 1.4 ("Less than" value based on method detection limits) | US EPA (1998), chapter 1.4 ("Less than" value based on method detection limits) Table_3-12 |  | 100%
1A1a | Public electricity and heat production | Table_3-12 | Tier 2 emission factor | Dry Bottom Boilers | Natural Gas | NA | Benzo(b)fluoranthene | 1A1aBenzo(b)fluoranthene | 1A1aDry Bottom BoilersNatural GasBenzo(b)fluoranthene | 0.84 | µg/GJ | 0.28 | 0.84 | 16.67% | 50% | 50% | US EPA (1998), chapter 1.4 ("Less than" value based on method detection limits) | US EPA (1998), chapter 1.4 ("Less than" value based on method detection limits) Table_3-12 |  | 100%
1A1a | Public electricity and heat production | Table_3-12 | Tier 2 emission factor | Dry Bottom Boilers | Natural Gas | NA | Zn | 1A1aZn | 1A1aDry Bottom BoilersNatural GasZn | 0.0015 | mg/GJ | 0.0005 | 0.0045 | 16.67% | 150% | 150% | Nielsen et al., 2012 | Nielsen et al., 2012 Table_3-12 |  | 100%
1A1a | Public electricity and heat production | Table_3-13 | Tier 2 emission factor | Dry Bottom Boilers | Natural Gas | NA | As | 1A1aAs | 1A1aDry Bottom BoilersNatural GasAs | 0.12 | mg/GJ | 0.04 | 0.36 | 16.67% | 150% | 150% | Nielsen et al., 2012 | Nielsen et al., 2012 Table_3-13 |  | 100%
1A1a | Public electricity and heat production | Table_3-12 | Tier 2 emission factor | Dry Bottom Boilers | Wood and wood waste (clean wood waste) | NA | Benzo(k)fluoranthene | 1A1aBenzo(k)fluoranthene | 1A1aDry Bottom BoilersWood and wood waste (clean wood waste)Benzo(k)fluoranthene | 0.0155 | mg/GJ | 0.00774 | 0.0232 | 24.97% | 74.84% | 74.84% | US EPA (2003), chapter 1.6 | US EPA (2003), chapter 1.6 Table_3-12 |  | 100%
1A1a | Public electricity and heat production | Table_3-12 | Tier 2 emission factor | Dry Bottom Boilers | Natural Gas | NA | PCDD/F | 1A1aPCDD/F | 1A1aDry Bottom BoilersNatural GasPCDD/F | 0.5 | ng I-TEQ/GJ | 0.25 | 0.75 | 25% | 75% | 75% | UNEP (2005); Light fuel oil/natural gas fired powe | UNEP (2005); Light fuel oil/natural gas fired powe Table_3-12 |  | 100%
1A1a | Public electricity and heat production | Table_3-12 | Tier 2 emission factor | Dry Bottom Boilers | Natural Gas | NA | Cu | 1A1aCu | 1A1aDry Bottom BoilersNatural GasCu | 7.6e-05 | mg/GJ | 2.5e-05 | 0.000228 | 16.45% | 150% | 150% | Nielsen et al., 2012 | Nielsen et al., 2012 Table_3-12 |  | 100%
1A1a | Public electricity and heat production | Table_3-13 | Tier 2 emission factor | Dry Bottom Boilers | Natural Gas | NA | Se | 1A1aSe | 1A1aDry Bottom BoilersNatural GasSe | 0.0112 | mg/GJ | 0.00375 | 0.0337 | 16.74% | 150.4% | 150.4% | US EPA (1998), chapter 1.4 | US EPA (1998), chapter 1.4 Table_3-13 |  | 100%
1A1a | Public electricity and heat production | Table_3-13 | Tier 2 emission factor | Dry Bottom Boilers | Wood and wood waste (clean wood waste) | NA | Ni | 1A1aNi | 1A1aDry Bottom BoilersWood and wood waste (clean wood waste)Ni | 14.2 | mg/GJ | 8.51 | 19.9 | 29.96% | 70.07% | 70.07% | US EPA (2003), chapter 1.6 | US EPA (2003), chapter 1.6 Table_3-13 |  | 100%
1A1a | Public electricity and heat production | Table_3-13 | Tier 2 emission factor | Dry Bottom Boilers | Wood and wood waste (clean wood waste) | NA | Se | 1A1aSe | 1A1aDry Bottom BoilersWood and wood waste (clean wood waste)Se | 1.2 | mg/GJ | 0.722 | 1.69 | 30.08% | 70.42% | 70.42% | US EPA (2003), chapter 1.6 | US EPA (2003), chapter 1.6 Table_3-13 |  | 100%
1A1a | Public electricity and heat production | Table_3-13 | Tier 2 emission factor | Dry Bottom Boilers | Wood and wood waste (clean wood waste) | NA | PCDD/F | 1A1aPCDD/F | 1A1aDry Bottom BoilersWood and wood waste (clean wood waste)PCDD/F | 50 | ng I-TEQ/GJ | 25 | 75 | 25% | 75% | 75% | UNEP (2005) (for clean wood) | UNEP (2005) (for clean wood) Table_3-13 |  | 100%
1A1a | Public electricity and heat production | Table_3-13 | Tier 2 emission factor | Dry Bottom Boilers | Wood and wood waste (clean wood waste) | NA | SOx | 1A1aSOx | 1A1aDry Bottom BoilersWood and wood waste (clean wood waste)SOx | 10.8 | g/GJ | 6.45 | 15.1 | 29.86% | 69.91% | 69.91% | US EPA (2003), chapter 1.6 | US EPA (2003), chapter 1.6 Table_3-13 |  | 100%
1A1a | Public electricity and heat production | Table_3-13 | Tier 2 emission factor | Dry Bottom Boilers | Wood and wood waste (clean wood waste) | NA | TSP | 1A1aTSP | 1A1aDry Bottom BoilersWood and wood waste (clean wood waste)TSP | 172 | g/GJ | 86 | 344 | 25% | 100% | 100% | US EPA (2003), chapter 1.6 | US EPA (2003), chapter 1.6 Table_3-13 |  | 100%
1A1a | Public electricity and heat production | Table_3-13 | Tier 2 emission factor | Dry Bottom Boilers | Wood and wood waste (clean wood waste) | NA | PM10 | 1A1aPM10 | 1A1aDry Bottom BoilersWood and wood waste (clean wood waste)PM10 | 155 | g/GJ | 77 | 310 | 24.84% | 100% | 100% | US EPA (2003), chapter 1.6 | US EPA (2003), chapter 1.6 Table_3-13 |  | 100%
1A1a | Public electricity and heat production | Table_4-4 | Tier 2 emission factor | Dry Bottom Boilers | Wood and wood waste (clean wood waste) | NA | SOx | 1A1aSOx | 1A1aDry Bottom BoilersWood and wood waste (clean wood waste)SOx | 10.8 | g/GJ | 6.45 | 15.1 | 29.86% | 69.91% | 69.91% | US EPA (2003), chapter 1.6 | US EPA (2003), chapter 1.6 Table_4-4 |  | 100%
1A1b | Petroleum refining | Table_4-4 | Tier 2 emission factor | Process Furnaces, Heaters and Boilers | Residual Oil (Refinery Fuel Oil) | NA | BC | 1A1bBC | 1A1bProcess Furnaces, Heaters and BoilersResidual Oil (Refinery Fuel Oil)BC | 5.6 | % of PM2.5 | 0.22 | 8.69 | 1.964% | 77.59% | 77.59% | See note in Guidebook chapter | See note in Guidebook chapter Table_4-4 |  | 100%
1A1b | Petroleum refining | Table_4-6 | Tier 2 emission factor | Process Furnaces, Heaters and Boilers | Residual Oil (Refinery Fuel Oil) | NA | As | 1A1bAs | 1A1bProcess Furnaces, Heaters and BoilersResidual Oil (Refinery Fuel Oil)As | 3.98 | mg/GJ | 0.796 | 19.9 | 10% | 250% | 250% | US EPA (1998), chapter 1.3 | US EPA (1998), chapter 1.3 Table_4-6 |  | 100%
1A1b | Petroleum refining | Table_4-5 | Tier 2 emission factor | Process Furnaces, Heaters and Boilers | Natural Gas | NA | PM10 | 1A1bPM10 | 1A1bProcess Furnaces, Heaters and BoilersNatural GasPM10 | 0.89 | g/GJ | 0.297 | 2.67 | 16.69% | 150% | 150% | US EPA (1998), chapter 1.4 | US EPA (1998), chapter 1.4 Table_4-5 |  | 100%
1A1b | Petroleum refining | Table_4-6 | Tier 2 emission factor | Process Furnaces, Heaters and Boilers | Gas Oil | NA | Zn | 1A1bZn | 1A1bProcess Furnaces, Heaters and BoilersGas OilZn | 1.81 | mg/GJ | 0.905 | 3.62 | 25% | 100% | 100% | US EPA (1998), chapter 1.3 | US EPA (1998), chapter 1.3 Table_4-6 |  | 100%
1A1b | Petroleum refining | Table_4-5 | Tier 2 emission factor | Process Furnaces, Heaters and Boilers | Natural Gas | NA | PM2.5 | 1A1bPM2.5 | 1A1bProcess Furnaces, Heaters and BoilersNatural GasPM2.5 | 0.89 | g/GJ | 0.297 | 2.67 | 16.69% | 150% | 150% | US EPA (1998), chapter 1.4 | US EPA (1998), chapter 1.4 Table_4-5 |  | 100%
1A1b | Petroleum refining | Table_4-5 | Tier 2 emission factor | Process Furnaces, Heaters and Boilers | Gas Oil | NA | Ni | 1A1bNi | 1A1bProcess Furnaces, Heaters and BoilersGas OilNi | 1.36 | mg/GJ | 0.68 | 2.72 | 25% | 100% | 100% | US EPA (1998), chapter 1.3 | US EPA (1998), chapter 1.3 Table_4-5 |  | 100%
1A1b | Petroleum refining | Table_4-8 | Tier 2 emission factor | Process Furnaces, Heaters and Boilers | Gas Oil | NA | Hg | 1A1bHg | 1A1bProcess Furnaces, Heaters and BoilersGas OilHg | 1.36 | mg/GJ | 0.68 | 2.72 | 25% | 100% | 100% | US EPA (1998), chapter 1.3 | US EPA (1998), chapter 1.3 Table_4-8 |  | 100%
1A1b | Petroleum refining | Table_4-8 | Tier 2 emission factor | Reciprocating Engines (compression injection) | Gas Oil | NA | Pb | 1A1bPb | 1A1bReciprocating Engines (compression injection)Gas OilPb | 4.07 | mg/GJ | 0.41 | 40.7 | 5.037% | 500% | 500% | US EPA (1998), chapter 1.3 | US EPA (1998), chapter 1.3 Table_4-8 |  | 100%
1A1b | Petroleum refining | Table_4-8 | Tier 2 emission factor | Reciprocating Engines (compression injection) | Gas Oil | NA | Indeno(1,2,3-cd)pyrene | 1A1bIndeno(1,2,3-cd)pyrene | 1A1bReciprocating Engines (compression injection)Gas OilIndeno(1,2,3-cd)pyrene | 0.18 | mg/GJ | 0.06 | 0.54 | 16.67% | 150% | 150% | API, 1998 | API, 1998 Table_4-8 |  | 100%
1A1b | Petroleum refining | Table_4-2 | Tier 2 emission factor | Reciprocating Engines (compression injection) | Gas Oil | NA | PM2.5 | 1A1bPM2.5 | 1A1bReciprocating Engines (compression injection)Gas OilPM2.5 | 21.7 | g/GJ | 10.8 | 43.4 | 24.88% | 100% | 100% | US EPA (1996), chapter 3.4 | US EPA (1996), chapter 3.4 Table_4-2 |  | 100%
1A1b | Petroleum refining | Table_4-2 | Tier 1 emission factor | NA | Refinery Gas | NA | Cd | 1A1bCd | 1A1bNARefinery GasCd | 2.19 | mg/GJ | 0.6 | 3.8 | 13.7% | 86.76% | 86.76% | CONCAWE Report 9/2016 | CONCAWE Report 9/2016 Table_4-2 |  | 100%
1A1b | Petroleum refining | Table_4-2 | Tier 1 emission factor | NA | Refinery Gas | NA | Zn | 1A1bZn | 1A1bNARefinery GasZn | 17 | mg/GJ | 12 | 22 | 35.29% | 64.71% | 64.71% | CONCAWE Report 9/2016 | CONCAWE Report 9/2016 Table_4-2 |  | 100%
1A1b | Petroleum refining | Table_4-2 | Tier 1 emission factor | NA | Refinery Gas | NA | Benzo(a)pyrene | 1A1bBenzo(a)pyrene | 1A1bNARefinery GasBenzo(a)pyrene | 0.669 | µg/GJ | 0.223 | 2.01 | 16.67% | 150.2% | 150.2% | API (1998, 2002) | API (1998, 2002) Table_4-2 |  | 100%
1A1b | Petroleum refining | Table_4-2 | Tier 1 emission factor | NA | Refinery Gas | NA | Ni | 1A1bNi | 1A1bNARefinery GasNi | 7.37 | mg/GJ | 1.6 | 13.1 | 10.85% | 88.87% | 88.87% | CONCAWE Report 9/2016 | CONCAWE Report 9/2016 Table_4-2 |  | 100%
1A1b | Petroleum refining | Table_4-2 | Tier 1 emission factor | NA | Refinery Gas | NA | PM2.5 | 1A1bPM2.5 | 1A1bNARefinery GasPM2.5 | 0.89 | g/GJ | 0.297 | 2.67 | 16.69% | 150% | 150% | US EPA (1998), chapter 1.4 | US EPA (1998), chapter 1.4 Table_4-2 |  | 100%
1A1b | Petroleum refining | Table_4-2 | Tier 1 emission factor | NA | Refinery Gas | NA | PM10 | 1A1bPM10 | 1A1bNARefinery GasPM10 | 0.89 | g/GJ | 0.297 | 2.67 | 16.69% | 150% | 150% | US EPA (1998), chapter 1.4 | US EPA (1998), chapter 1.4 Table_4-2 |  | 100%
1A1b | Petroleum refining | Table_4-2 | Tier 1 emission factor | NA | Refinery Gas | NA | CO | 1A1bCO | 1A1bNARefinery GasCO | 39.3 | g/GJ | 23.6 | 55.1 | 30.03% | 70.1% | 70.1% | US EPA (1998), chapter 1.4 | US EPA (1998), chapter 1.4 Table_4-2 |  | 100%
1A1b | Petroleum refining | Table_4-7 | Tier 1 emission factor | NA | Refinery Gas | NA | NOx | 1A1bNOx | 1A1bNARefinery GasNOx | 63 | g/GJ | 31.5 | 84.4 | 25% | 66.98% | 66.98% | US EPA (1998), chapter 1.4 | US EPA (1998), chapter 1.4 Table_4-7 |  | 100%
1A1b | Petroleum refining | Table_4-7 | Tier 2 emission factor | 4-stroke lean burn gas engines | Natural Gas | NA | Benzo(k)fluoranthene | 1A1bBenzo(k)fluoranthene | 1A1b4-stroke lean burn gas enginesNatural GasBenzo(k)fluoranthene | 241 | µg/GJ | 80 | 723 | 16.6% | 150% | 150% | API (1998) | API (1998) Table_4-7 |  | 100%
1A1b | Petroleum refining | Table_4-7 | Tier 2 emission factor | 4-stroke lean burn gas engines | Natural Gas | NA | Zn | 1A1bZn | 1A1b4-stroke lean burn gas enginesNatural GasZn | 2.91 | mg/GJ | 0.97 | 8.73 | 16.67% | 150% | 150% | Nielsen et al., 2010 | Nielsen et al., 2010 Table_4-7 |  | 100%
1A1b | Petroleum refining | Table_4-7 | Tier 2 emission factor | 4-stroke lean burn gas engines | Natural Gas | NA | Se | 1A1bSe | 1A1b4-stroke lean burn gas enginesNatural GasSe | 0.2 | mg/GJ | 0.07 | 0.6 | 17.5% | 150% | 150% | Nielsen et al., 2010 | Nielsen et al., 2010 Table_4-7 |  | 100%
1A1b | Petroleum refining | Table_4-7 | Tier 2 emission factor | 4-stroke lean burn gas engines | Natural Gas | NA | As | 1A1bAs | 1A1b4-stroke lean burn gas enginesNatural GasAs | 0.05 | mg/GJ | 0.017 | 0.15 | 17% | 150% | 150% | Nielsen et al., 2010 | Nielsen et al., 2010 Table_4-7 |  | 100%
1A1b | Petroleum refining | Table_4-7 | Tier 2 emission factor | 4-stroke lean burn gas engines | Natural Gas | NA | Pb | 1A1bPb | 1A1b4-stroke lean burn gas enginesNatural GasPb | 0.04 | mg/GJ | 0.013 | 0.12 | 16.25% | 150% | 150% | Nielsen et al., 2010 | Nielsen et al., 2010 Table_4-7 |  | 100%
1A1b | Petroleum refining | Table_4-6 | Tier 2 emission factor | 4-stroke lean burn gas engines | Natural Gas | NA | PM10 | 1A1bPM10 | 1A1b4-stroke lean burn gas enginesNatural GasPM10 | 0.037 | g/GJ | 0.003 | 0.37 | 4.054% | 500% | 500% | US EPA (2000), chapter 3.2; | US EPA (2000), chapter 3.2; Table_4-6 |  | 100%
1A1b | Petroleum refining | Table_4-7 | Tier 2 emission factor | Process Furnaces, Heaters and Boilers | Natural Gas | NA | BC | 1A1bBC | 1A1bProcess Furnaces, Heaters and BoilersNatural GasBC | 8.6 | % of PM2.5 | 4.3 | 17.2 | 25% | 100% | 100% | Wien et al., 2004 | Wien et al., 2004 Table_4-7 |  | 100%
1A1b | Petroleum refining | Table_5-2 | Tier 2 emission factor | 4-stroke lean burn gas engines | Natural Gas | NA | NOx | 1A1bNOx | 1A1b4-stroke lean burn gas enginesNatural GasNOx | 405 | g/GJ | 200 | 810 | 24.69% | 100% | 100% | US EPA (2000), chapter 3.2; | US EPA (2000), chapter 3.2; Table_5-2 |  | 100%
1A1c | Manufacture of solid fuels and other energy industries | Table_5-3 | Tier 2 emission factor | Coke oven (byproduct recovery) | Coal | NA | PCDD/F | 1A1cPCDD/F | 1A1cCoke oven (byproduct recovery)CoalPCDD/F | 738 | ng I-TEQ/Mg Coal | 234 | 2335 | 15.85% | 158.2% | 158.2% | UNEP (2005) | UNEP (2005) Table_5-3 |  | 100%
1A1c | Manufacture of solid fuels and other energy industries | Table_5-2 | Tier 2 emission factor | Coke oven (without byproduct recovery) | Coal | NA | TSP | 1A1cTSP | 1A1cCoke oven (without byproduct recovery)CoalTSP | 2700 | g/Mg Coal | 1350 | 5400 | 25% | 100% | 100% | US EPA (2008), chapter 12.2 | US EPA (2008), chapter 12.2 Table_5-2 |  | 100%
1A1c | Manufacture of solid fuels and other energy industries | Table_5-3 | Tier 2 emission factor | Coke oven (byproduct recovery) | Coal | NA | Cu | 1A1cCu | 1A1cCoke oven (byproduct recovery)CoalCu | 1.7 | mg/Mg Coal | 0.85 | 3.4 | 25% | 100% | 100% | US EPA (2008), chapter 12.2 | US EPA (2008), chapter 12.2 Table_5-3 |  | 100%
1A1c | Manufacture of solid fuels and other energy industries | Table_5-3 | Tier 2 emission factor | Coke oven (without byproduct recovery) | Coal | NA | Cd | 1A1cCd | 1A1cCoke oven (without byproduct recovery)CoalCd | 90 | mg/Mg Coal | 45 | 180 | 25% | 100% | 100% | US EPA (2008), chapter 12.2 | US EPA (2008), chapter 12.2 Table_5-3 |  | 100%
1A1c | Manufacture of solid fuels and other energy industries | Table_5-3 | Tier 2 emission factor | Coke oven (without byproduct recovery) | Coal | NA | Hg | 1A1cHg | 1A1cCoke oven (without byproduct recovery)CoalHg | 1700 | mg/Mg Coal | 850 | 3400 | 25% | 100% | 100% | US EPA (2008), chapter 12.2 | US EPA (2008), chapter 12.2 Table_5-3 |  | 100%
1A1c | Manufacture of solid fuels and other energy industries | Table_5-3 | Tier 2 emission factor | Coke oven (without byproduct recovery) | Coal | NA | As | 1A1cAs | 1A1cCoke oven (without byproduct recovery)CoalAs | 630 | mg/Mg Coal | 315 | 1260 | 25% | 100% | 100% | US EPA (2008), chapter 12.2 | US EPA (2008), chapter 12.2 Table_5-3 |  | 100%
1A1c | Manufacture of solid fuels and other energy industries | Table_5-3 | Tier 2 emission factor | Coke oven (without byproduct recovery) | Coal | NA | Se | 1A1cSe | 1A1cCoke oven (without byproduct recovery)CoalSe | 160 | mg/Mg Coal | 80 | 320 | 25% | 100% | 100% | US EPA (2008), chapter 12.2 | US EPA (2008), chapter 12.2 Table_5-3 |  | 100%
1A1c | Manufacture of solid fuels and other energy industries | Table_5-3 | Tier 2 emission factor | Coke oven (without byproduct recovery) | Coal | NA | Zn | 1A1cZn | 1A1cCoke oven (without byproduct recovery)CoalZn | 2600 | mg/Mg Coal | 1300 | 5200 | 25% | 100% | 100% | US EPA (2008), chapter 12.2 | US EPA (2008), chapter 12.2 Table_5-3 |  | 100%
1A1c | Manufacture of solid fuels and other energy industries | Table_5-2 | Tier 2 emission factor | Coke oven (without byproduct recovery) | Coal | NA | PCDD/F | 1A1cPCDD/F | 1A1cCoke oven (without byproduct recovery)CoalPCDD/F | 738 | ng I-TEQ/Mg Coal | 234 | 2335 | 15.85% | 158.2% | 158.2% | UNEP (2005) | UNEP (2005) Table_5-2 |  | 100%
1A1c | Manufacture of solid fuels and other energy industries | Table_5-1 | Tier 2 emission factor | Coke oven (byproduct recovery) | Coal | NA | As | 1A1cAs | 1A1cCoke oven (byproduct recovery)CoalAs | 1.6 | mg/Mg Coal | 0.8 | 3.2 | 25% | 100% | 100% | US EPA (2008), chapter 12.2 | US EPA (2008), chapter 12.2 Table_5-1 |  | 100%
1A1c | Manufacture of solid fuels and other energy industries | Table_5-3 | Tier 1 emission factor | NA | Coal | NA | SOx | 1A1cSOx | 1A1cNACoalSOx | 91 | g/GJ | 60 | 120 | 32.97% | 65.93% | 65.93% | See note in Guidebook chapter | See note in Guidebook chapter Table_5-3 |  | 100%
1A1c | Manufacture of solid fuels and other energy industries | Table_5-2 | Tier 2 emission factor | Coke oven (without byproduct recovery) | Coal | NA | NOx | 1A1cNOx | 1A1cCoke oven (without byproduct recovery)CoalNOx | 360 | g/Mg Coal | 250 | 590 | 34.72% | 81.94% | 81.94% | US EPA (2008), chapter 12.2 | US EPA (2008), chapter 12.2 Table_5-2 |  | 100%
1A1c | Manufacture of solid fuels and other energy industries | Table_5-2 | Tier 2 emission factor | Coke oven (byproduct recovery) | Coal | NA | Pb | 1A1cPb | 1A1cCoke oven (byproduct recovery)CoalPb | 2.2 | mg/Mg Coal | 1.1 | 4.4 | 25% | 100% | 100% | US EPA (2008), chapter 12.2 | US EPA (2008), chapter 12.2 Table_5-2 |  | 100%
1A1c | Manufacture of solid fuels and other energy industries | Table_5-1 | Tier 2 emission factor | Coke oven (byproduct recovery) | Coal | NA | PM2.5 | 1A1cPM2.5 | 1A1cCoke oven (byproduct recovery)CoalPM2.5 | 1176 | g/Mg Coal | 588 | 2352 | 25% | 100% | 100% | US EPA (2008), chapter 12.2 | US EPA (2008), chapter 12.2 Table_5-1 |  | 100%
1A1c | Manufacture of solid fuels and other energy industries | Table_5-1 | Tier 1 emission factor | NA | Coal | NA | Zn | 1A1cZn | 1A1cNACoalZn | 46 | mg/GJ | 9.4 | 235 | 10.22% | 255.4% | 255.4% | See note in Guidebook chapter | See note in Guidebook chapter Table_5-1 |  | 100%
1A1c | Manufacture of solid fuels and other energy industries | Table_5-1 | Tier 1 emission factor | NA | Coal | NA | Indeno(1,2,3-cd)pyrene | 1A1cIndeno(1,2,3-cd)pyrene | 1A1cNACoalIndeno(1,2,3-cd)pyrene | 0.001 | mg/GJ | 0.0002 | 0.005 | 10% | 250% | 250% | See note in Guidebook chapter | See note in Guidebook chapter Table_5-1 |  | 100%
1A1c | Manufacture of solid fuels and other energy industries | Table_3-4 | Tier 1 emission factor | NA | Coal | NA | PCDD/F | 1A1cPCDD/F | 1A1cNACoalPCDD/F | 26 | ng I-TEQ/GJ | 5.2 | 130 | 10% | 250% | 250% | See note in Guidebook chapter | See note in Guidebook chapter Table_3-4 |  | 100%
1A2a | Iron and steel | Table_3-5 | Tier 1 emission factor | NA | 'Other' Liquid Fuels | NA | Benzo(b)fluoranthene | 1A2aBenzo(b)fluoranthene | 1A2aNA'Other' Liquid FuelsBenzo(b)fluoranthene | 15 | mg/GJ | 1.5 | 15 | 5% | 50% | 50% | See note in Guidebook chapter | See note in Guidebook chapter Table_3-5 |  | 100%
1A2a | Iron and steel | Table_3-4 | Tier 1 emission factor | NA | Biomass | NA | CO | 1A2aCO | 1A2aNABiomassCO | 570 | g/GJ | 50 | 4000 | 4.386% | 350.9% | 350.9% | EN 303 class 5 boilers, 150-300 kW | EN 303 class 5 boilers, 150-300 kW Table_3-4 |  | 100%
1A2a | Iron and steel | Table_3-4 | Tier 1 emission factor | NA | 'Other' Liquid Fuels | NA | PCDD/F | 1A2aPCDD/F | 1A2aNA'Other' Liquid FuelsPCDD/F | 1.4 | ng I-TEQ/GJ | 0.3 | 7.1 | 10.71% | 253.6% | 253.6% | See note in Guidebook chapter | See note in Guidebook chapter Table_3-4 |  | 100%
1A2a | Iron and steel | Table_3-5 | Tier 1 emission factor | NA | 'Other' Liquid Fuels | NA | Pb | 1A2aPb | 1A2aNA'Other' Liquid FuelsPb | 0.08 | mg/GJ | 0.04 | 0.16 | 25% | 100% | 100% | See note in Guidebook chapter | See note in Guidebook chapter Table_3-5 |  | 100%
1A2a | Iron and steel | Table_3-9 | Tier 1 emission factor | NA | Biomass | NA | Ni | 1A2aNi | 1A2aNABiomassNi | 2 | mg/GJ | 0.5 | 16 | 12.5% | 400% | 400% | Hedberg et al. (2002), Struschka et al. (2008), Lamberg et al. (2011) | Hedberg et al. (2002), Struschka et al. (2008), Lamberg et al. (2011) Table_3-9 |  | 100%
1A2a | Iron and steel | Table_3-8 | Tier 2 emission factor | Pellitising Plants | Blast Furnace Gas/Coke Oven Gas/Nat Gas | NA | CO | 1A2aCO | 1A2aPellitising PlantsBlast Furnace Gas/Coke Oven Gas/Nat GasCO | 64 | g/tonne pellet | 10 | 410 | 7.812% | 320.3% | 320.3% | European Commission (2008) | European Commission (2008) Table_3-8 |  | 100%
1A2a | Iron and steel | Table_3-5 | Tier 2 emission factor | Sinter Plants | Blast Furnace Gas/Coke Oven Gas | NA | SOx | 1A2aSOx | 1A2aSinter PlantsBlast Furnace Gas/Coke Oven GasSOx | 463 | g/tonne sinter | 220 | 973 | 23.76% | 105.1% | 105.1% | European Commission (2008) | European Commission (2008) Table_3-5 |  | 100%
1A2a | Iron and steel | Table_3-5 | Tier 1 emission factor | NA | Biomass | NA | Benzo(k)fluoranthene | 1A2aBenzo(k)fluoranthene | 1A2aNABiomassBenzo(k)fluoranthene | 5 | mg/GJ | 2 | 10 | 20% | 100% | 100% | Boman et al. (2011); Johansson et al. (2004) | Boman et al. (2011); Johansson et al. (2004) Table_3-5 |  | 100%
1A2a | Iron and steel | Table_3-5 | Tier 1 emission factor | NA | Biomass | NA | As | 1A2aAs | 1A2aNABiomassAs | 0.19 | mg/GJ | 0.05 | 12 | 13.16% | 3158% | 3158% | Struschka et al. (2008) | Struschka et al. (2008) Table_3-5 |  | 100%
1A2a | Iron and steel | Table_3-2 | Tier 1 emission factor | NA | Biomass | NA | Cd | 1A2aCd | 1A2aNABiomassCd | 13 | mg/GJ | 0.5 | 87 | 1.923% | 334.6% | 334.6% | Hedberg et al. (2002), Struschka et al. (2008), Lamberg et al. (2011) | Hedberg et al. (2002), Struschka et al. (2008), Lamberg et al. (2011) Table_3-2 |  | 100%
1A2a | Iron and steel | Table_3-2 | Tier 1 emission factor | NA | Solid Fuels | NA | Zn | 1A2aZn | 1A2aNASolid FuelsZn | 200 | mg/GJ | 50 | 500 | 12.5% | 125% | 125% | Guidebook (2006) chapter B316 | Guidebook (2006) chapter B316 Table_3-2 |  | 100%
1A2a | Iron and steel | Table_3-10 | Tier 1 emission factor | NA | Solid Fuels | NA | Cu | 1A2aCu | 1A2aNASolid FuelsCu | 17.5 | mg/GJ | 5 | 50 | 14.29% | 142.9% | 142.9% | Guidebook (2006) chapter B316 | Guidebook (2006) chapter B316 Table_3-10 |  | 100%
1A2a | Iron and steel | Table_3-2 | Tier 2 emission factor | Reheating Furnace | Coke/Blast Furnace Gas/Coke Oven Gas/Nat Gas | NA | CO | 1A2aCO | 1A2aReheating FurnaceCoke/Blast Furnace Gas/Coke Oven Gas/Nat GasCO | 65 | g/tonne | 5 | 850 | 3.846% | 653.8% | 653.8% | European Commission (2001) | European Commission (2001) Table_3-2 |  | 100%
1A2a | Iron and steel | Table_3-11 | Tier 1 emission factor | NA | Solid Fuels | NA | CO | 1A2aCO | 1A2aNASolid FuelsCO | 931 | g/GJ | 150 | 2000 | 8.056% | 107.4% | 107.4% | Guidebook (2006) chapter B316 | Guidebook (2006) chapter B316 Table_3-11 |  | 100%
1A2a | Iron and steel | Table_3-11 | Tier 2 emission factor | Grey iron furnace | Coke/oil/gas | NA | CO | 1A2aCO | 1A2aGrey iron furnaceCoke/oil/gasCO | 2236 | g/Mg charged | 500 | 10000 | 11.18% | 223.6% | 223.6% | European Commission (2005) | European Commission (2005) Table_3-11 |  | 100%
1A2a | Iron and steel | Table_3-4 | Tier 2 emission factor | Grey iron furnace | Coke/oil/gas | NA | NOx | 1A2aNOx | 1A2aGrey iron furnaceCoke/oil/gasNOx | 548 | g/Mg charged | 300 | 1000 | 27.37% | 91.24% | 91.24% | European Commission (2005) | European Commission (2005) Table_3-4 |  | 100%
1A2a | Iron and steel | Table_3-2 | Tier 1 emission factor | NA | 'Other' Liquid Fuels | NA | CO | 1A2aCO | 1A2aNA'Other' Liquid FuelsCO | 66 | g/GJ | 40 | 93 | 30.3% | 70.45% | 70.45% | See note in Guidebook chapter | See note in Guidebook chapter Table_3-2 |  | 100%
1A2a | Iron and steel | Table_3-3 | Tier 1 emission factor | NA | Solid Fuels | NA | Cd | 1A2aCd | 1A2aNASolid FuelsCd | 1.8 | mg/GJ | 0.2 | 5 | 5.556% | 138.9% | 138.9% | Guidebook (2006) chapter B316 | Guidebook (2006) chapter B316 Table_3-3 |  | 100%
1A2a | Iron and steel | Table_3-3 | Tier 1 emission factor | NA | Gaseous Fuels | NA | As | 1A2aAs | 1A2aNAGaseous FuelsAs | 0.1 | mg/GJ | 0.05 | 0.19 | 25% | 95% | 95% | See note in Guidebook chapter | See note in Guidebook chapter Table_3-3 |  | 100%
1A2a | Iron and steel | Table_3-3 | Tier 1 emission factor | NA | Gaseous Fuels | NA | CO | 1A2aCO | 1A2aNAGaseous FuelsCO | 29 | g/GJ | 21 | 48 | 36.21% | 82.76% | 82.76% | See note in Guidebook chapter | See note in Guidebook chapter Table_3-3 |  | 100%
1A2a | Iron and steel | Table_3-3 | Tier 1 emission factor | NA | Gaseous Fuels | NA | TSP | 1A2aTSP | 1A2aNAGaseous FuelsTSP | 0.78 | g/GJ | 0.47 | 1.09 | 30.13% | 69.87% | 69.87% | See note in Guidebook chapter | See note in Guidebook chapter Table_3-3 |  | 100%
1A2a | Iron and steel | Table_3-4 | Tier 1 emission factor | NA | Gaseous Fuels | NA | PM10 | 1A2aPM10 | 1A2aNAGaseous FuelsPM10 | 0.78 | g/GJ | 0.47 | 1.09 | 30.13% | 69.87% | 69.87% | See note in Guidebook chapter | See note in Guidebook chapter Table_3-4 |  | 100%
1A2b | Non-ferrous metals | Table_3-4 | Tier 1 emission factor | NA | 'Other' Liquid Fuels | NA | Cd | 1A2bCd | 1A2bNA'Other' Liquid FuelsCd | 0.006 | mg/GJ | 0.003 | 0.011 | 25% | 91.67% | 91.67% | See note in Guidebook chapter | See note in Guidebook chapter Table_3-4 |  | 100%
1A2b | Non-ferrous metals | Table_3-4 | Tier 1 emission factor | NA | 'Other' Liquid Fuels | NA | Hg | 1A2bHg | 1A2bNA'Other' Liquid FuelsHg | 0.12 | mg/GJ | 0.04 | 0.17 | 16.67% | 70.83% | 70.83% | See note in Guidebook chapter | See note in Guidebook chapter Table_3-4 |  | 100%
1A2b | Non-ferrous metals | Table_3-4 | Tier 1 emission factor | NA | 'Other' Liquid Fuels | NA | Cr | 1A2bCr | 1A2bNA'Other' Liquid FuelsCr | 0.2 | mg/GJ | 0.1 | 0.4 | 25% | 100% | 100% | See note in Guidebook chapter | See note in Guidebook chapter Table_3-4 |  | 100%
1A2b | Non-ferrous metals | Table_3-4 | Tier 1 emission factor | NA | 'Other' Liquid Fuels | NA | Ni | 1A2bNi | 1A2bNA'Other' Liquid FuelsNi | 0.008 | mg/GJ | 0.004 | 0.015 | 25% | 93.75% | 93.75% | See note in Guidebook chapter | See note in Guidebook chapter Table_3-4 |  | 100%
1A2b | Non-ferrous metals | Table_3-4 | Tier 1 emission factor | NA | 'Other' Liquid Fuels | NA | Benzo(b)fluoranthene | 1A2bBenzo(b)fluoranthene | 1A2bNA'Other' Liquid FuelsBenzo(b)fluoranthene | 15 | mg/GJ | 1.5 | 15 | 5% | 50% | 50% | See note in Guidebook chapter | See note in Guidebook chapter Table_3-4 |  | 100%
1A2b | Non-ferrous metals | Table_3-3 | Tier 1 emission factor | NA | 'Other' Liquid Fuels | NA | TSP | 1A2bTSP | 1A2bNA'Other' Liquid FuelsTSP | 20 | g/GJ | 12 | 28 | 30% | 70% | 70% | See note in Guidebook chapter | See note in Guidebook chapter Table_3-3 |  | 100%
1A2b | Non-ferrous metals | Table_3-5 | Tier 1 emission factor | NA | Gaseous Fuels | NA | Benzo(k)fluoranthene | 1A2bBenzo(k)fluoranthene | 1A2bNAGaseous FuelsBenzo(k)fluoranthene | 1.1 | µg/GJ | 0.3 | 2.8 | 13.64% | 127.3% | 127.3% | See note in Guidebook chapter | See note in Guidebook chapter Table_3-5 |  | 100%
1A2b | Non-ferrous metals | Table_3-5 | Tier 1 emission factor | NA | Biomass | NA | Pb | 1A2bPb | 1A2bNABiomassPb | 27 | mg/GJ | 0.5 | 118 | 0.9259% | 218.5% | 218.5% | Hedberg et al. (2002), Tissari et al. (2007) , Struschka et al. (2008), Lamberg et al. (2011) | Hedberg et al. (2002), Tissari et al. (2007) , Struschka et al. (2008), Lamberg et al. (2011) Table_3-5 |  | 100%
1A2b | Non-ferrous metals | Table_3-5 | Tier 1 emission factor | NA | Biomass | NA | PM10 | 1A2bPM10 | 1A2bNABiomassPM10 | 143 | g/GJ | 71 | 285 | 24.83% | 99.65% | 99.65% | Naturvårdsverket, Sweden 3) | Naturvårdsverket, Sweden 3) Table_3-5 |  | 100%
1A2b | Non-ferrous metals | Table_3-2 | Tier 1 emission factor | NA | Biomass | NA | SOx | 1A2bSOx | 1A2bNABiomassSOx | 38.4 | g/GJ | 20 | 50 | 26.04% | 65.1% | 65.1% | Guidebook (2006) chapter B216 | Guidebook (2006) chapter B216 Table_3-2 |  | 100%
1A2b | Non-ferrous metals | Table_3-17 | Tier 1 emission factor | NA | Solid Fuels | NA | Cr | 1A2bCr | 1A2bNASolid FuelsCr | 13.5 | mg/GJ | 0.5 | 20 | 1.852% | 74.07% | 74.07% | Guidebook (2006) chapter B316 | Guidebook (2006) chapter B316 Table_3-17 |  | 100%
1A2b | Non-ferrous metals | Table_3-17 | Tier 2 emission factor | Secondary zinc production | Coke/gas/oil | NA | SOx | 1A2bSOx | 1A2bSecondary zinc productionCoke/gas/oilSOx | 12200 | g/tonne | 9150 | 20000 | 37.5% | 81.97% | 81.97% | European Commission (2001) | European Commission (2001) Table_3-17 |  | 100%
1A2b | Non-ferrous metals | Table_3-3 | Tier 2 emission factor | Secondary zinc production | Coke/gas/oil | NA | NOx | 1A2bNOx | 1A2bSecondary zinc productionCoke/gas/oilNOx | 1500 | g/tonne | 100 | 3950 | 3.333% | 131.7% | 131.7% | European Commission (2001) | European Commission (2001) Table_3-3 |  | 100%
1A2b | Non-ferrous metals | Table_3-3 | Tier 1 emission factor | NA | Gaseous Fuels | NA | SOx | 1A2bSOx | 1A2bNAGaseous FuelsSOx | 0.67 | g/GJ | 0.4 | 0.94 | 29.85% | 70.15% | 70.15% | See note in Guidebook chapter | See note in Guidebook chapter Table_3-3 |  | 100%
1A2b | Non-ferrous metals | Table_3-3 | Tier 1 emission factor | NA | Gaseous Fuels | NA | NOx | 1A2bNOx | 1A2bNAGaseous FuelsNOx | 74 | g/GJ | 46 | 103 | 31.08% | 69.59% | 69.59% | See note in Guidebook chapter | See note in Guidebook chapter Table_3-3 |  | 100%
1A2b | Non-ferrous metals | Table_3-20 | Tier 1 emission factor | NA | Gaseous Fuels | NA | Cu | 1A2bCu | 1A2bNAGaseous FuelsCu | 0.0026 | mg/GJ | 0.0013 | 0.0051 | 25% | 98.08% | 98.08% | See note in Guidebook chapter | See note in Guidebook chapter Table_3-20 |  | 100%
1A2b | Non-ferrous metals | Table_3-4 | Tier 2 emission factor | Magnesium Production | Natural Gas | NA | SOx | 1A2bSOx | 1A2bMagnesium ProductionNatural GasSOx | 335 | g/tonne | 16 | 7000 | 2.388% | 1045% | 1045% | European Commission (2001) | European Commission (2001) Table_3-4 |  | 100%
1A2c | Chemicals | Table_3-5 | Tier 1 emission factor | NA | 'Other' Liquid Fuels | NA | Benzo(a)pyrene | 1A2cBenzo(a)pyrene | 1A2cNA'Other' Liquid FuelsBenzo(a)pyrene | 1.9 | mg/GJ | 0.2 | 1.9 | 5.263% | 50% | 50% | See note in Guidebook chapter | See note in Guidebook chapter Table_3-5 |  | 100%
1A2c | Chemicals | Table_3-4 | Tier 1 emission factor | NA | Biomass | NA | NOx | 1A2cNOx | 1A2cNABiomassNOx | 91 | g/GJ | 20 | 120 | 10.99% | 65.93% | 65.93% | Lundgren et al. (2004) 1) | Lundgren et al. (2004) 1) Table_3-4 |  | 100%
1A2c | Chemicals | Table_3-4 | Tier 1 emission factor | NA | 'Other' Liquid Fuels | NA | Indeno(1,2,3-cd)pyrene | 1A2cIndeno(1,2,3-cd)pyrene | 1A2cNA'Other' Liquid FuelsIndeno(1,2,3-cd)pyrene | 2.2 | mg/GJ | 1 | 3 | 22.73% | 68.18% | 68.18% | Guidebook (2006) chapter B216 | Guidebook (2006) chapter B216 Table_3-4 |  | 100%
1A2c | Chemicals | Table_3-5 | Tier 1 emission factor | NA | 'Other' Liquid Fuels | NA | As | 1A2cAs | 1A2cNA'Other' Liquid FuelsAs | 0.03 | mg/GJ | 0.02 | 0.06 | 33.33% | 100% | 100% | See note in Guidebook chapter | See note in Guidebook chapter Table_3-5 |  | 100%
1A2c | Chemicals | Table_3-5 | Tier 1 emission factor | NA | Biomass | NA | Indeno(1,2,3-cd)pyrene | 1A2cIndeno(1,2,3-cd)pyrene | 1A2cNABiomassIndeno(1,2,3-cd)pyrene | 1.5 | g/GJ | 0.2 | 1.5 | 6.667% | 50% | 50% | See note in Guidebook chapter | See note in Guidebook chapter Table_3-5 |  | 100%
1A2c | Chemicals | Table_3-5 | Tier 1 emission factor | NA | Biomass | NA | TSP | 1A2cTSP | 1A2cNABiomassTSP | 150 | g/GJ | 75 | 300 | 25% | 100% | 100% | Naturvårdsverket, Sweden | Naturvårdsverket, Sweden Table_3-5 |  | 100%
1A2c | Chemicals | Table_3-5 | Tier 1 emission factor | NA | Biomass | NA | SOx | 1A2cSOx | 1A2cNABiomassSOx | 38.4 | g/GJ | 20 | 50 | 26.04% | 65.1% | 65.1% | Guidebook (2006) chapter B216 | Guidebook (2006) chapter B216 Table_3-5 |  | 100%
1A2c | Chemicals | Table_3-2 | Tier 1 emission factor | NA | Biomass | NA | Zn | 1A2cZn | 1A2cNABiomassZn | 512 | mg/GJ | 80 | 1300 | 7.812% | 127% | 127% | Hedberg et al. (2002), Tissari et al. (2007) , Struschka et al. (2008), Lamberg et al. (2011) | Hedberg et al. (2002), Tissari et al. (2007) , Struschka et al. (2008), Lamberg et al. (2011) Table_3-2 |  | 100%
1A2c | Chemicals | Table_3-2 | Tier 1 emission factor | NA | Solid Fuels | NA | Hg | 1A2cHg | 1A2cNASolid FuelsHg | 7.9 | mg/GJ | 5 | 10 | 31.65% | 63.29% | 63.29% | Guidebook (2006) chapter B316 | Guidebook (2006) chapter B316 Table_3-2 |  | 100%
1A2c | Chemicals | Table_3-2 | Tier 1 emission factor | NA | Solid Fuels | NA | As | 1A2cAs | 1A2cNASolid FuelsAs | 4 | mg/GJ | 0.2 | 8 | 2.5% | 100% | 100% | Guidebook (2006) chapter B316 | Guidebook (2006) chapter B316 Table_3-2 |  | 100%
1A2c | Chemicals | Table_3-3 | Tier 1 emission factor | NA | Solid Fuels | NA | SOx | 1A2cSOx | 1A2cNASolid FuelsSOx | 900 | g/GJ | 450 | 1000 | 25% | 55.56% | 55.56% | Guidebook (2006) chapter B316 | Guidebook (2006) chapter B316 Table_3-3 |  | 100%
1A2c | Chemicals | Table_3-3 | Tier 1 emission factor | NA | Gaseous Fuels | NA | Indeno(1,2,3-cd)pyrene | 1A2cIndeno(1,2,3-cd)pyrene | 1A2cNAGaseous FuelsIndeno(1,2,3-cd)pyrene | 1.08 | µg/GJ | 0.3 | 2.9 | 13.89% | 134.3% | 134.3% | See note in Guidebook chapter | See note in Guidebook chapter Table_3-3 |  | 100%
1A2c | Chemicals | Table_3-4 | Tier 1 emission factor | NA | Gaseous Fuels | NA | PM2.5 | 1A2cPM2.5 | 1A2cNAGaseous FuelsPM2.5 | 0.78 | g/GJ | 0.47 | 1.09 | 30.13% | 69.87% | 69.87% | See note in Guidebook chapter | See note in Guidebook chapter Table_3-4 |  | 100%
1A2d | Pulp, paper and print | Table_3-5 | Tier 1 emission factor | NA | 'Other' Liquid Fuels | NA | Cu | 1A2dCu | 1A2dNA'Other' Liquid FuelsCu | 0.22 | mg/GJ | 0.11 | 0.43 | 25% | 97.73% | 97.73% | See note in Guidebook chapter | See note in Guidebook chapter Table_3-5 |  | 100%
1A2d | Pulp, paper and print | Table_3-5 | Tier 1 emission factor | NA | Biomass | NA | NH3 | 1A2dNH3 | 1A2dNABiomassNH3 | 37 | g/GJ | 18 | 74 | 24.32% | 100% | 100% | Roe et al. (2004) 2) | Roe et al. (2004) 2) Table_3-5 |  | 100%
1A2d | Pulp, paper and print | Table_3-5 | Tier 1 emission factor | NA | Biomass | NA | HCB | 1A2dHCB | 1A2dNABiomassHCB | 5 | µg/GJ | 0.1 | 30 | 1% | 300% | 300% | Syc et al. (2011) | Syc et al. (2011) Table_3-5 |  | 100%
1A2d | Pulp, paper and print | Table_3-5 | Tier 1 emission factor | NA | Biomass | NA | As | 1A2dAs | 1A2dNABiomassAs | 0.19 | mg/GJ | 0.05 | 12 | 13.16% | 3158% | 3158% | Struschka et al. (2008) | Struschka et al. (2008) Table_3-5 |  | 100%
1A2d | Pulp, paper and print | Table_3-5 | Tier 1 emission factor | NA | Biomass | NA | Cd | 1A2dCd | 1A2dNABiomassCd | 13 | mg/GJ | 0.5 | 87 | 1.923% | 334.6% | 334.6% | Hedberg et al. (2002), Struschka et al. (2008), Lamberg et al. (2011) | Hedberg et al. (2002), Struschka et al. (2008), Lamberg et al. (2011) Table_3-5 |  | 100%
1A2d | Pulp, paper and print | Table_3-2 | Tier 1 emission factor | NA | Biomass | NA | PM2.5 | 1A2dPM2.5 | 1A2dNABiomassPM2.5 | 140 | g/GJ | 70 | 279 | 25% | 99.64% | 99.64% | Naturvårdsverket, Sweden 3) | Naturvårdsverket, Sweden 3) Table_3-2 |  | 100%
1A2d | Pulp, paper and print | Table_3-2 | Tier 1 emission factor | NA | Solid Fuels | NA | Hg | 1A2dHg | 1A2dNASolid FuelsHg | 7.9 | mg/GJ | 5 | 10 | 31.65% | 63.29% | 63.29% | Guidebook (2006) chapter B316 | Guidebook (2006) chapter B316 Table_3-2 |  | 100%
1A2d | Pulp, paper and print | Table_3-2 | Tier 1 emission factor | NA | Solid Fuels | NA | PCDD/F | 1A2dPCDD/F | 1A2dNASolid FuelsPCDD/F | 203 | ng I-TEQ/GJ | 40 | 500 | 9.852% | 123.2% | 123.2% | Guidebook (2006) chapter B316 | Guidebook (2006) chapter B316 Table_3-2 |  | 100%
1A2d | Pulp, paper and print | Table_3-2 | Tier 1 emission factor | NA | Solid Fuels | NA | PCB | 1A2dPCB | 1A2dNASolid FuelsPCB | 170 | µg/GJ | 85 | 260 | 25% | 76.47% | 76.47% | Kakareka et al. (2004) | Kakareka et al. (2004) Table_3-2 |  | 100%
1A2d | Pulp, paper and print | Table_3-2 | Tier 1 emission factor | NA | Solid Fuels | NA | CO | 1A2dCO | 1A2dNASolid FuelsCO | 931 | g/GJ | 150 | 2000 | 8.056% | 107.4% | 107.4% | Guidebook (2006) chapter B316 | Guidebook (2006) chapter B316 Table_3-2 |  | 100%
1A2d | Pulp, paper and print | Table_3-2 | Tier 1 emission factor | NA | Solid Fuels | NA | Pb | 1A2dPb | 1A2dNASolid FuelsPb | 134 | mg/GJ | 50 | 300 | 18.66% | 111.9% | 111.9% | Guidebook (2006) chapter B316 | Guidebook (2006) chapter B316 Table_3-2 |  | 100%
1A2d | Pulp, paper and print | Table_3-3 | Tier 1 emission factor | NA | Solid Fuels | NA | NMVOC | 1A2dNMVOC | 1A2dNASolid FuelsNMVOC | 88.8 | g/GJ | 10 | 300 | 5.631% | 168.9% | 168.9% | Guidebook (2006) chapter B316 | Guidebook (2006) chapter B316 Table_3-3 |  | 100%
1A2d | Pulp, paper and print | Table_3-3 | Tier 1 emission factor | NA | Gaseous Fuels | NA | NMVOC | 1A2dNMVOC | 1A2dNAGaseous FuelsNMVOC | 23 | g/GJ | 14 | 33 | 30.43% | 71.74% | 71.74% | See note in Guidebook chapter | See note in Guidebook chapter Table_3-3 |  | 100%
1A2d | Pulp, paper and print | Table_3-4 | Tier 1 emission factor | NA | Gaseous Fuels | NA | SOx | 1A2dSOx | 1A2dNAGaseous FuelsSOx | 0.67 | g/GJ | 0.4 | 0.94 | 29.85% | 70.15% | 70.15% | See note in Guidebook chapter | See note in Guidebook chapter Table_3-4 |  | 100%
1A2e | Food processing, beverages and tobacco | Table_3-4 | Tier 1 emission factor | NA | 'Other' Liquid Fuels | NA | Benzo(k)fluoranthene | 1A2eBenzo(k)fluoranthene | 1A2eNA'Other' Liquid FuelsBenzo(k)fluoranthene | 1.7 | mg/GJ | 0.2 | 1.7 | 5.882% | 50% | 50% | See note in Guidebook chapter | See note in Guidebook chapter Table_3-4 |  | 100%
1A2e | Food processing, beverages and tobacco | Table_3-4 | Tier 1 emission factor | NA | 'Other' Liquid Fuels | NA | Benzo(a)pyrene | 1A2eBenzo(a)pyrene | 1A2eNA'Other' Liquid FuelsBenzo(a)pyrene | 1.9 | mg/GJ | 0.2 | 1.9 | 5.263% | 50% | 50% | See note in Guidebook chapter | See note in Guidebook chapter Table_3-4 |  | 100%
1A2e | Food processing, beverages and tobacco | Table_3-5 | Tier 1 emission factor | NA | 'Other' Liquid Fuels | NA | PCDD/F | 1A2ePCDD/F | 1A2eNA'Other' Liquid FuelsPCDD/F | 1.4 | ng I-TEQ/GJ | 0.3 | 7.1 | 10.71% | 253.6% | 253.6% | See note in Guidebook chapter | See note in Guidebook chapter Table_3-5 |  | 100%
1A2e | Food processing, beverages and tobacco | Table_3-4 | Tier 1 emission factor | NA | Biomass | NA | NOx | 1A2eNOx | 1A2eNABiomassNOx | 91 | g/GJ | 20 | 120 | 10.99% | 65.93% | 65.93% | Lundgren et al. (2004) 1) | Lundgren et al. (2004) 1) Table_3-4 |  | 100%
1A2e | Food processing, beverages and tobacco | Table_3-4 | Tier 1 emission factor | NA | 'Other' Liquid Fuels | NA | PM10 | 1A2ePM10 | 1A2eNA'Other' Liquid FuelsPM10 | 20 | g/GJ | 12 | 28 | 30% | 70% | 70% | See note in Guidebook chapter | See note in Guidebook chapter Table_3-4 |  | 100%
1A2e | Food processing, beverages and tobacco | Table_3-5 | Tier 1 emission factor | NA | 'Other' Liquid Fuels | NA | SOx | 1A2eSOx | 1A2eNA'Other' Liquid FuelsSOx | 47 | g/GJ | 28 | 66 | 29.79% | 70.21% | 70.21% | See note in Guidebook chapter | See note in Guidebook chapter Table_3-5 |  | 100%
1A2e | Food processing, beverages and tobacco | Table_3-5 | Tier 1 emission factor | NA | Biomass | NA | PCB | 1A2ePCB | 1A2eNABiomassPCB | 0.06 | mg/GJ | 0.012 | 0.3 | 10% | 250% | 250% | Kakareka et al. (2004) | Kakareka et al. (2004) Table_3-5 |  | 100%
1A2e | Food processing, beverages and tobacco | Table_3-5 | Tier 1 emission factor | NA | Biomass | NA | Cu | 1A2eCu | 1A2eNABiomassCu | 6 | mg/GJ | 4 | 89 | 33.33% | 741.7% | 741.7% | Hedberg et al. (2002), Tissari et al. (2007) , Struschka et al. (2008), Lamberg et al. (2011) | Hedberg et al. (2002), Tissari et al. (2007) , Struschka et al. (2008), Lamberg et al. (2011) Table_3-5 |  | 100%
1A2e | Food processing, beverages and tobacco | Table_3-2 | Tier 1 emission factor | NA | Biomass | NA | Cd | 1A2eCd | 1A2eNABiomassCd | 13 | mg/GJ | 0.5 | 87 | 1.923% | 334.6% | 334.6% | Hedberg et al. (2002), Struschka et al. (2008), Lamberg et al. (2011) | Hedberg et al. (2002), Struschka et al. (2008), Lamberg et al. (2011) Table_3-2 |  | 100%
1A2e | Food processing, beverages and tobacco | Table_3-2 | Tier 1 emission factor | NA | Solid Fuels | NA | CO | 1A2eCO | 1A2eNASolid FuelsCO | 931 | g/GJ | 150 | 2000 | 8.056% | 107.4% | 107.4% | Guidebook (2006) chapter B316 | Guidebook (2006) chapter B316 Table_3-2 |  | 100%
1A2e | Food processing, beverages and tobacco | Table_3-2 | Tier 1 emission factor | NA | Solid Fuels | NA | NOx | 1A2eNOx | 1A2eNASolid FuelsNOx | 173 | g/GJ | 150 | 200 | 43.35% | 57.8% | 57.8% | Guidebook (2006) chapter B316 | Guidebook (2006) chapter B316 Table_3-2 |  | 100%
1A2e | Food processing, beverages and tobacco | Table_3-3 | Tier 1 emission factor | NA | Solid Fuels | NA | As | 1A2eAs | 1A2eNASolid FuelsAs | 4 | mg/GJ | 0.2 | 8 | 2.5% | 100% | 100% | Guidebook (2006) chapter B316 | Guidebook (2006) chapter B316 Table_3-3 |  | 100%
1A2e | Food processing, beverages and tobacco | Table_3-3 | Tier 1 emission factor | NA | Gaseous Fuels | NA | Benzo(a)pyrene | 1A2eBenzo(a)pyrene | 1A2eNAGaseous FuelsBenzo(a)pyrene | 0.72 | µg/GJ | 0.2 | 1.9 | 13.89% | 131.9% | 131.9% | See note in Guidebook chapter | See note in Guidebook chapter Table_3-3 |  | 100%
1A2e | Food processing, beverages and tobacco | Table_3-3 | Tier 1 emission factor | NA | Gaseous Fuels | NA | NMVOC | 1A2eNMVOC | 1A2eNAGaseous FuelsNMVOC | 23 | g/GJ | 14 | 33 | 30.43% | 71.74% | 71.74% | See note in Guidebook chapter | See note in Guidebook chapter Table_3-3 |  | 100%
1A2e | Food processing, beverages and tobacco | Table_3-1_08 | Tier 1 emission factor | NA | Gaseous Fuels | NA | PM10 | 1A2ePM10 | 1A2eNAGaseous FuelsPM10 | 0.78 | g/GJ | 0.47 | 1.09 | 30.13% | 69.87% | 69.87% | See note in Guidebook chapter | See note in Guidebook chapter Table_3-1_08 |  | 100%
1A2gviii | Stationary combustion in manufacturing industries and construction (Please specify in your IIR) | Table_3-3 | Tier 1 emission factor | NA | Gaseous Fuels | NA | BC | 1A2gviiiBC | 1A2gviiiNAGaseous FuelsBC | 4 | % of PM2.5 | 2.1 | 7 | 26.25% | 87.5% | 87.5% | See note in Guidebook chapter | See note in Guidebook chapter Table_3-3 |  | 100%
1A2gviii | Stationary combustion in manufacturing industries and construction (Please specify in your IIR) | Table_3-3 | Tier 1 emission factor | NA | Gaseous Fuels | NA | PM10 | 1A2gviiiPM10 | 1A2gviiiNAGaseous FuelsPM10 | 0.78 | g/GJ | 0.47 | 1.09 | 30.13% | 69.87% | 69.87% | See note in Guidebook chapter | See note in Guidebook chapter Table_3-3 |  | 100%
1A2gviii | Stationary combustion in manufacturing industries and construction (Please specify in your IIR) | Table_3-3 | Tier 1 emission factor | NA | Gaseous Fuels | NA | Hg | 1A2gviiiHg | 1A2gviiiNAGaseous FuelsHg | 0.54 | mg/GJ | 0.26 | 1 | 24.07% | 92.59% | 92.59% | See note in Guidebook chapter | See note in Guidebook chapter Table_3-3 |  | 100%
1A2gviii | Stationary combustion in manufacturing industries and construction (Please specify in your IIR) | Table_3-3 | Tier 1 emission factor | NA | Gaseous Fuels | NA | As | 1A2gviiiAs | 1A2gviiiNAGaseous FuelsAs | 0.1 | mg/GJ | 0.05 | 0.19 | 25% | 95% | 95% | See note in Guidebook chapter | See note in Guidebook chapter Table_3-3 |  | 100%
1A2gviii | Stationary combustion in manufacturing industries and construction (Please specify in your IIR) | Table_3-5 | Tier 1 emission factor | NA | Gaseous Fuels | NA | Indeno(1,2,3-cd)pyrene | 1A2gviiiIndeno(1,2,3-cd)pyrene | 1A2gviiiNAGaseous FuelsIndeno(1,2,3-cd)pyrene | 1.08 | µg/GJ | 0.3 | 2.9 | 13.89% | 134.3% | 134.3% | See note in Guidebook chapter | See note in Guidebook chapter Table_3-5 |  | 100%
1A2gviii | Stationary combustion in manufacturing industries and construction (Please specify in your IIR) | Table_3-5 | Tier 1 emission factor | NA | Biomass | NA | Benzo(a)pyrene | 1A2gviiiBenzo(a)pyrene | 1A2gviiiNABiomassBenzo(a)pyrene | 10 | mg/GJ | 5 | 20 | 25% | 100% | 100% | Boman et al. (2011); Johansson et al. (2004) | Boman et al. (2011); Johansson et al. (2004) Table_3-5 |  | 100%
1A2gviii | Stationary combustion in manufacturing industries and construction (Please specify in your IIR) | Table_3-24 | Tier 1 emission factor | NA | Biomass | NA | Zn | 1A2gviiiZn | 1A2gviiiNABiomassZn | 512 | mg/GJ | 80 | 1300 | 7.812% | 127% | 127% | Hedberg et al. (2002), Tissari et al. (2007) , Struschka et al. (2008), Lamberg et al. (2011) | Hedberg et al. (2002), Tissari et al. (2007) , Struschka et al. (2008), Lamberg et al. (2011) Table_3-24 |  | 100%
1A2gviii | Stationary combustion in manufacturing industries and construction (Please specify in your IIR) | Table_3-3 | Tier 2 emission factor | Cement manufacture | Coal/pet. Coke/gas/oil/recovered wastes | NA | HCB | 1A2gviiiHCB | 1A2gviiiCement manufactureCoal/pet. Coke/gas/oil/recovered wastesHCB | 4.6 | µg/te clinker | 2.3 | 9.2 | 25% | 100% | 100% | SINTEF (2006) | SINTEF (2006) Table_3-3 |  | 100%
1A2gviii | Stationary combustion in manufacturing industries and construction (Please specify in your IIR) | Table_3-5 | Tier 1 emission factor | NA | Gaseous Fuels | NA | SOx | 1A2gviiiSOx | 1A2gviiiNAGaseous FuelsSOx | 0.67 | g/GJ | 0.4 | 0.94 | 29.85% | 70.15% | 70.15% | See note in Guidebook chapter | See note in Guidebook chapter Table_3-5 |  | 100%
1A2gviii | Stationary combustion in manufacturing industries and construction (Please specify in your IIR) | Table_3-4 | Tier 1 emission factor | NA | Biomass | NA | PCB | 1A2gviiiPCB | 1A2gviiiNABiomassPCB | 0.06 | mg/GJ | 0.012 | 0.3 | 10% | 250% | 250% | Kakareka et al. (2004) | Kakareka et al. (2004) Table_3-4 |  | 100%
1A2gviii | Stationary combustion in manufacturing industries and construction (Please specify in your IIR) | Table_3-5 | Tier 1 emission factor | NA | 'Other' Liquid Fuels | NA | Benzo(a)pyrene | 1A2gviiiBenzo(a)pyrene | 1A2gviiiNA'Other' Liquid FuelsBenzo(a)pyrene | 1.9 | mg/GJ | 0.2 | 1.9 | 5.263% | 50% | 50% | See note in Guidebook chapter | See note in Guidebook chapter Table_3-5 |  | 100%
1A2gviii | Stationary combustion in manufacturing industries and construction (Please specify in your IIR) | Table_3-22 | Tier 1 emission factor | NA | Biomass | NA | TSP | 1A2gviiiTSP | 1A2gviiiNABiomassTSP | 150 | g/GJ | 75 | 300 | 25% | 100% | 100% | Naturvårdsverket, Sweden | Naturvårdsverket, Sweden Table_3-22 |  | 100%
1A2gviii | Stationary combustion in manufacturing industries and construction (Please specify in your IIR) | Table_3-2 | Tier 2 emission factor | Plaster (gysum) manufacture | Gas/Oil | NA | NOx | 1A2gviiiNOx | 1A2gviiiPlaster (gysum) manufactureGas/OilNOx | 1060 | g/tonne | 800 | 1400 | 37.74% | 66.04% | 66.04% | US EPA (1990) | US EPA (1990) Table_3-2 |  | 100%
1A2gviii | Stationary combustion in manufacturing industries and construction (Please specify in your IIR) | Table_3-2 | Tier 1 emission factor | NA | Solid Fuels | NA | NMVOC | 1A2gviiiNMVOC | 1A2gviiiNASolid FuelsNMVOC | 88.8 | g/GJ | 10 | 300 | 5.631% | 168.9% | 168.9% | Guidebook (2006) chapter B316 | Guidebook (2006) chapter B316 Table_3-2 |  | 100%
1A2gviii | Stationary combustion in manufacturing industries and construction (Please specify in your IIR) | Table_3-28 | Tier 1 emission factor | NA | Solid Fuels | NA | Pb | 1A2gviiiPb | 1A2gviiiNASolid FuelsPb | 134 | mg/GJ | 50 | 300 | 18.66% | 111.9% | 111.9% | Guidebook (2006) chapter B316 | Guidebook (2006) chapter B316 Table_3-28 |  | 100%
1A2gviii | Stationary combustion in manufacturing industries and construction (Please specify in your IIR) | Table_3-27 | Tier 2 emission factor | Bricks and tiles production | Gas/oil/coal | NA | SOx | 1A2gviiiSOx | 1A2gviiiBricks and tiles productionGas/oil/coalSOx | 166 | g/tonne | 2.45 | 2550 | 0.738% | 768.1% | 768.1% | US EPA (1997), chapter 11.3 | US EPA (1997), chapter 11.3 Table_3-27 |  | 100%
1A2gviii | Stationary combustion in manufacturing industries and construction (Please specify in your IIR) | Table_3-28 | Tier 2 emission factor | Mineral Wool | Gas/Oil | NA | NOx | 1A2gviiiNOx | 1A2gviiiMineral WoolGas/OilNOx | 1630 | g/tonne | 220 | 10600 | 6.748% | 325.2% | 325.2% | European Commission (2008) | European Commission (2008) Table_3-28 |  | 100%
1A2gviii | Stationary combustion in manufacturing industries and construction (Please specify in your IIR) | Table_3-28 | Tier 2 emission factor | Bricks and tiles production | Gas/oil/coal | NA | NOx | 1A2gviiiNOx | 1A2gviiiBricks and tiles productionGas/oil/coalNOx | 184 | g/Mg | 49 | 255 | 13.32% | 69.29% | 69.29% | European Commission (2007) | European Commission (2007) Table_3-28 |  | 100%
1A2gviii | Stationary combustion in manufacturing industries and construction (Please specify in your IIR) | Table_3-3 | Tier 2 emission factor | Bricks and tiles production | Gas/oil/coal | NA | CO | 1A2gviiiCO | 1A2gviiiBricks and tiles productionGas/oil/coalCO | 189 | g/Mg | 155 | 800 | 41.01% | 211.6% | 211.6% | European Commission (2007) | European Commission (2007) Table_3-3 |  | 100%
1A2gviii | Stationary combustion in manufacturing industries and construction (Please specify in your IIR) | Table_3-24 | Tier 1 emission factor | NA | Gaseous Fuels | NA | CO | 1A2gviiiCO | 1A2gviiiNAGaseous FuelsCO | 29 | g/GJ | 21 | 48 | 36.21% | 82.76% | 82.76% | See note in Guidebook chapter | See note in Guidebook chapter Table_3-24 |  | 100%
1A2gviii | Stationary combustion in manufacturing industries and construction (Please specify in your IIR) | Table_3-24 | Tier 2 emission factor | Cement manufacture | Coal/pet. Coke/gas/oil/recovered wastes | NA | Zn | 1A2gviiiZn | 1A2gviiiCement manufactureCoal/pet. Coke/gas/oil/recovered wastesZn | 0.424 | g/te clinker | 0.2 | 0.9 | 23.58% | 106.1% | 106.1% | European Commission (2010) | European Commission (2010) Table_3-24 |  | 100%
1A2gviii | Stationary combustion in manufacturing industries and construction (Please specify in your IIR) | Table_3-24 | Tier 2 emission factor | Cement manufacture | Coal/pet. Coke/gas/oil/recovered wastes | NA | As | 1A2gviiiAs | 1A2gviiiCement manufactureCoal/pet. Coke/gas/oil/recovered wastesAs | 0.0265 | g/te clinker | 0.014 | 0.05 | 26.42% | 94.34% | 94.34% | European Commission (2010) | European Commission (2010) Table_3-24 |  | 100%
1A2gviii | Stationary combustion in manufacturing industries and construction (Please specify in your IIR) | Table_3-25 | Tier 2 emission factor | Cement manufacture | Coal/pet. Coke/gas/oil/recovered wastes | NA | Hg | 1A2gviiiHg | 1A2gviiiCement manufactureCoal/pet. Coke/gas/oil/recovered wastesHg | 0.049 | g/te clinker | 0.01 | 0.24 | 10.2% | 244.9% | 244.9% | European Commission (2010) | European Commission (2010) Table_3-25 |  | 100%
1A2gviii | Stationary combustion in manufacturing industries and construction (Please specify in your IIR) | Table_3-4-t | Tier 2 emission factor | Asphalt | Gas/Oil | NA | NOx | 1A2gviiiNOx | 1A2gviiiAsphaltGas/OilNOx | 35.6 | g/tonne | 12.5 | 60 | 17.56% | 84.27% | 84.27% | US EPA (2004), chapter 11.1 | US EPA (2004), chapter 11.1 Table_3-4-t |  | 100%
1A3aii(i) | Civil aviation (domestic, LTO) | Table_3-4-a | Tier 1 emission factor | NA | Jet Gasoline and Aviation Gasoline | NA | NMVOC | 1A3aii(i)NMVOC | 1A3aii(i)NAJet Gasoline and Aviation GasolineNMVOC | 19 | kg/tonne fuel | 9.5 | 38 | 25% | 100% | 100% | Calculated using Tier 2 method | Calculated using Tier 2 method Table_3-4-a |  | 100%
1A3bi | Road transport, passenger cars | Table_3-6_03 | Tier 1 emission factor | Passenger cars | Diesel | NA | N2O | 1A3biN2O | 1A3biPassenger carsDieselN2O | 0.087 | g/kg fuel | 0.044 | 0.107 | 25.29% | 61.49% | 61.49% | EMEP/EEA Guidebook 2016 | EMEP/EEA Guidebook 2016 Table_3-6_03 |  | 100%
1A3bi | Road transport, passenger cars | Table_3-6_01 | Tier 1 emission factor | Passenger cars | LPG | NA | NOx | 1A3biNOx | 1A3biPassenger carsLPGNOx | 15.2 | g/kg fuel | 4.18 | 34.3 | 13.75% | 112.8% | 112.8% | EMEP/EEA Guidebook 2016 | EMEP/EEA Guidebook 2016 Table_3-6_01 |  | 100%
1A3bi | Road transport, passenger cars | Table_3-6_01 | Tier 1 emission factor | Passenger cars | Petrol | NA | TSP | 1A3biTSP | 1A3biPassenger carsPetrolTSP | 0.03 | g/kg fuel | 0.03 | 0.02 | 50% | 33.33% | 50% | EMEP/EEA Guidebook 2016 | EMEP/EEA Guidebook 2016 Table_3-6_01 |  | 100%
1A3bi | Road transport, passenger cars | Table_3-5_02 | Tier 1 emission factor | Passenger cars | Petrol | NA | NOx | 1A3biNOx | 1A3biPassenger carsPetrolNOx | 8.73 | g/kg fuel | 4.48 | 29.89 | 25.66% | 171.2% | 171.2% | EMEP/EEA Guidebook 2016 | EMEP/EEA Guidebook 2016 Table_3-5_02 |  | 100%
1A3bi | Road transport, passenger cars | Table_3-12_03 | Tier 1 emission factor | Passenger cars | Diesel | NA | CO | 1A3biCO | 1A3biPassenger carsDieselCO | 3.33 | g/kg fuel | 2.05 | 8.19 | 30.78% | 123% | 123% | EMEP/EEA Guidebook 2016 | EMEP/EEA Guidebook 2016 Table_3-12_03 |  | 100%
1A3bi | Road transport, passenger cars | Table_3-9_03 | Tier 1 emission factor | Passenger carss | Petrol | NA | Pb | 1A3biPb | 1A3biPassenger carssPetrolPb | 3.3e-05 | g/kg fuel | 1.7e-05 | 0.0002 | 25.76% | 303% | 303% | EMEP/EEA Guidebook 2016 | EMEP/EEA Guidebook 2016 Table_3-9_03 |  | 100%
1A3bi | Road transport, passenger cars | Table_3-9_01 | Tier 1 emission factor | Passenger cars | Diesel | NA | Benzo(b)fluoranthene | 1A3biBenzo(b)fluoranthene | 1A3biPassenger carsDieselBenzo(b)fluoranthene | 2.24e-05 | g/kg fuel | 5.26e-05 | 9.6e-06 | 117.4% | 21.43% | 117.4% | EMEP/EEA Guidebook 2016 | EMEP/EEA Guidebook 2016 Table_3-9_01 |  | 100%
1A3bi | Road transport, passenger cars | Table_3-8_03 | Tier 1 emission factor | Passenger cars | Petrol | NA | Benzo(a)pyrene | 1A3biBenzo(a)pyrene | 1A3biPassenger carsPetrolBenzo(a)pyrene | 5.5e-06 | g/kg fuel | 5.5e-06 | 6.2e-06 | 50% | 56.36% | 56.36% | EMEP/EEA Guidebook 2016 | EMEP/EEA Guidebook 2016 Table_3-8_03 |  | 100%
1A3bi | Road transport, passenger cars | Table_3-17_12 | Tier 1 emission factor | Passenger cars | LPG | NA | Benzo(k)fluoranthene | 1A3biBenzo(k)fluoranthene | 1A3biPassenger carsLPGBenzo(k)fluoranthene | 2e-07 | g/kg fuel | 2e-07 | 2e-07 | 50% | 50% | 50% | EMEP/EEA Guidebook 2016 | EMEP/EEA Guidebook 2016 Table_3-17_12 |  | 100%
1A3bii | Road transport, light duty vehicles | Table_3-12_01 | Tier 1 emission factor | Light commercial vehicles | Petrol | NA | NOx | 1A3biiNOx | 1A3biiLight commercial vehiclesPetrolNOx | 13.22 | g/kg fuel | 3.24 | 25.46 | 12.25% | 96.29% | 96.29% | EMEP/EEA Guidebook 2016 | EMEP/EEA Guidebook 2016 Table_3-12_01 |  | 100%
1A3biii | Road transport, heavy duty vehicles | Table_3-21_26 | Tier 1 emission factor | Heavy-duty vehicles | Diesel | NA | Benzo(k)fluoranthene | 1A3biiiBenzo(k)fluoranthene | 1A3biiiHeavy-duty vehiclesDieselBenzo(k)fluoranthene | 3.44e-05 | g/kg fuel | 3.44e-05 | 3.72e-05 | 50% | 54.07% | 54.07% | EMEP/EEA Guidebook 2016 | EMEP/EEA Guidebook 2016 Table_3-21_26 |  | 100%
1A3biii | Road transport, heavy duty vehicles | Table_3-6_07 | Tier 1 emission factor | Heavy-duty vehicles | CNG (Buses) | NA | CO | 1A3biiiCO | 1A3biiiHeavy-duty vehiclesCNG (Buses)CO | 5.7 | g/kg fuel | 2.2 | 15 | 19.3% | 131.6% | 131.6% | EMEP/EEA Guidebook 2016 | EMEP/EEA Guidebook 2016 Table_3-6_07 |  | 100%
1A3biii | Road transport, heavy duty vehicles | Table_3-12_02 | Tier 1 emission factor | Heavy-duty vehicles | CNG (Buses) | NA | TSP | 1A3biiiTSP | 1A3biiiHeavy-duty vehiclesCNG (Buses)TSP | 0.02 | g/kg fuel | 0.02 | 0.01 | 50% | 25% | 50% | EMEP/EEA Guidebook 2016 | EMEP/EEA Guidebook 2016 Table_3-12_02 |  | 100%
1A3biii | Road transport, heavy duty vehicles | Table_3-21_01 | Tier 1 emission factor | Heavy-duty vehicles | Diesel | NA | Indeno(1,2,3-cd)pyrene | 1A3biiiIndeno(1,2,3-cd)pyrene | 1A3biiiHeavy-duty vehiclesDieselIndeno(1,2,3-cd)pyrene | 7.9e-06 | g/kg fuel | 8.6e-06 | 7.3e-06 | 54.43% | 46.2% | 54.43% | EMEP/EEA Guidebook 2016 | EMEP/EEA Guidebook 2016 Table_3-21_01 |  | 100%
1A3biv | Road transport, mopeds & motorcycles | Table_3-12_06 | Tier 1 emission factor | L-category | Petrol | NA | NMVOC | 1A3bivNMVOC | 1A3bivL-categoryPetrolNMVOC | 131.4 | g/kg fuel | 30 | 364.8 | 11.42% | 138.8% | 138.8% | EMEP/EEA Guidebook 2016 | EMEP/EEA Guidebook 2016 Table_3-12_06 |  | 100%
1A3bv | Road transport, gasoline evaporation | Table_3-4b | Tier 1 emission factor | Power Two Wheelers | Gasoline | Daily temperature range 10-25ºC | NMVOC | 1A3bvNMVOC | 1A3bvPower Two WheelersGasolineNMVOC | 4.6 | g/vehicle/day | 3.6 | 5.5 | 39.13% | 59.78% | 59.78% | Tier 2 methodology using typical fleet distributions | Tier 2 methodology using typical fleet distributions Table_3-4b |  | 0%
1A3bv | Road transport, gasoline evaporation | Table_3-5_005 | Tier 1 emission factor | Gasoline LDVs | Gasoline | Daily temperature range -5-10ºC | NMVOC | 1A3bvNMVOC | 1A3bvGasoline LDVsGasolineNMVOC | 6.5 | g/vehicle/day | 2.6 | 9.9 | 20% | 76.15% | 76.15% | Tier 2 methodology using typical fleet distributions | Tier 2 methodology using typical fleet distributions Table_3-5_005 |  | 0%
1A3bv | Road transport, gasoline evaporation | Table_3-5_019 | Tier 1 emission factor | Gasoline LDVs | Gasoline | Daily temperature range 0-15ºC | NMVOC | 1A3bvNMVOC | 1A3bvGasoline LDVsGasolineNMVOC | 9.3 | g/vehicle/day | 3.8 | 14.1 | 20.43% | 75.81% | 75.81% | Tier 2 methodology using typical fleet distributions | Tier 2 methodology using typical fleet distributions Table_3-5_019 |  | 0%
1A3bvi | Road transport, automobile tyre and brake wear | Table_3-7d | Tier 2 emission factor | Passenger carss | NA | NA | TSP | 1A3bviTSP | 1A3bviPassenger carssNATSP | 0.0075 | g km-1 | 0.0044 | 0.01 | 29.33% | 66.67% | 66.67% | Quality Code B | Quality Code B Table_3-7d |  | 100%
1A3bvii | Road transport, automobile road abrasion | Table_3-2a | Tier 1 emission factor | LGVs | NA | NA | TSP | 1A3bviiTSP | 1A3bviiLGVsNATSP | 0.015 | g km-1 vehicle-1 | 0.009 | 0.0203 | 30% | 67.67% | 67.67% | Guidebook (2006) chapter B770 | Guidebook (2006) chapter B770 Table_3-2a |  | 100%
1A3bvii | Road transport, automobile road abrasion | Table_3-3 | Tier 1 emission factor | Two-wheelers | NA | NA | PM2.5 | 1A3bviiPM2.5 | 1A3bviiTwo-wheelersNAPM2.5 | 0.0016 | g km-1 vehicle-1 | 0.001 | 0.0022 | 31.25% | 68.75% | 68.75% | Guidebook (2006) chapter B770 | Guidebook (2006) chapter B770 Table_3-3 |  | 100%
1A3c | Railways | Table_3-3 | Tier 2 emission factor | Shunting locomotives | Gas Oil/Diesel | NA | NMVOC | 1A3cNMVOC | 1A3cShunting locomotivesGas Oil/DieselNMVOC | 4.6 | kg/tonne | 1 | 8 | 10.87% | 86.96% | 86.96% | See Note 1 | See Note 1 Table_3-3 |  | 100%
1A3c | Railways | Table_3-3 | Tier 2 emission factor | Shunting locomotives | Gas Oil/Diesel | NA | CO2 | 1A3cCO2 | 1A3cShunting locomotivesGas Oil/DieselCO2 | 3190 | kg/tonne | 726 | 5340 | 11.38% | 83.7% | 83.7% | Derived from carbon balance | Derived from carbon balance Table_3-3 |  | 100%
1A3c | Railways | Table_3-3 | Tier 2 emission factor | Shunting locomotives | Gas Oil/Diesel | NA | CH4 | 1A3cCH4 | 1A3cShunting locomotivesGas Oil/DieselCH4 | 176 | g/tonne | 41 | 297 | 11.65% | 84.38% | 84.38% | See Note 1 | See Note 1 Table_3-3 |  | 100%
1A3c | Railways | Table_3-1 | Tier 2 emission factor | Line-haul locomotives | Gas Oil/Diesel | NA | CH4 | 1A3cCH4 | 1A3cLine-haul locomotivesGas Oil/DieselCH4 | 182 | g/tonne | 77 | 350 | 21.15% | 96.15% | 96.15% | See Note 1 | See Note 1 Table_3-1 |  | 100%
1A3c | Railways | Table_3-1 | Tier 1 emission factor | NA | Gas Oil/Diesel | NA | NH3 | 1A3cNH3 | 1A3cNAGas Oil/DieselNH3 | 0.007 | kg/tonne fuel | 0.004 | 0.012 | 28.57% | 85.71% | 85.71% | EMEP/EEA Guidebook (2006) | EMEP/EEA Guidebook (2006) Table_3-1 |  | 100%
1A3c | Railways | Table_3-1 | Tier 1 emission factor | NA | Gas Oil/Diesel | NA | PM2.5 | 1A3cPM2.5 | 1A3cNAGas Oil/DieselPM2.5 | 1.37 | kg/tonne fuel | 2 | 14 | 72.99% | 510.9% | 510.9% | Aggregated Tier 2 method | Aggregated Tier 2 method Table_3-1 |  | 100%
1A3c | Railways | Table_3-2 | Tier 1 emission factor | NA | Gas Oil/Diesel | NA | Se | 1A3cSe | 1A3cNAGas Oil/DieselSe | 0.01 | g/tonne fuel | 0.003 | 0.025 | 15% | 125% | 125% | EMEP/EEA Guidebook (2006) | EMEP/EEA Guidebook (2006) Table_3-2 |  | 100%
1A3c | Railways | Table_3-1 | Tier 2 emission factor | Line-haul locomotives | Gas Oil/Diesel | NA | TSP | 1A3cTSP | 1A3cLine-haul locomotivesGas Oil/DieselTSP | 1.8 | kg/tonne | 0.32 | 6 | 8.889% | 166.7% | 166.7% | See Note 2 | See Note 2 Table_3-1 |  | 100%
1A3c | Railways | Table_3-2 | Tier 1 emission factor | NA | Gas Oil/Diesel | NA | PM10 | 1A3cPM10 | 1A3cNAGas Oil/DieselPM10 | 1.44 | kg/tonne fuel | 2 | 16 | 69.44% | 555.6% | 555.6% | Aggregated Tier 2 method | Aggregated Tier 2 method Table_3-2 |  | 100%
1A3c | Railways | Table_3-1 | Tier 2 emission factor | Line-haul locomotives | Gas Oil/Diesel | NA | NMVOC | 1A3cNMVOC | 1A3cLine-haul locomotivesGas Oil/DieselNMVOC | 4.8 | kg/tonne | 2 | 9 | 20.83% | 93.75% | 93.75% | See Note 1 | See Note 1 Table_3-1 |  | 100%
1A4ai | Commercial / institutional: stationary | Table_3-23 | Tier 2 emission factor | Wood combustion <1MW - Manual Boilers | Wood | NA | Cr | 1A4aiCr | 1A4aiWood combustion <1MW - Manual BoilersWoodCr | 23 | mg/GJ | 1 | 100 | 2.174% | 217.4% | 217.4% | Hedberg et al. (2002); Struschka et al. (2008) | Hedberg et al. (2002); Struschka et al. (2008) Table_3-23 |  | 100%
1A4ai | Commercial / institutional: stationary | Table_3-47 | Tier 2 emission factor | Advanced coal combustion techniques <1MWth - Automatic Boiler | Coal Fuels | NA | PM10 | 1A4aiPM10 | 1A4aiAdvanced coal combustion techniques <1MWth - Automatic BoilerCoal FuelsPM10 | 78 | g/GJ | 39 | 156 | 25% | 100% | 100% | Struschka et al. (2008) | Struschka et al. (2008) Table_3-47 |  | 100%
1A4ai | Commercial / institutional: stationary | Table_3-47 | Tier 2 emission factor | Wood combustion <1MW - Manual Boilers | Wood | NA | Se | 1A4aiSe | 1A4aiWood combustion <1MW - Manual BoilersWoodSe | 0.5 | mg/GJ | 0.25 | 1.1 | 25% | 110% | 110% | Hedberg et al. (2002) | Hedberg et al. (2002) Table_3-47 |  | 100%
1A4ai | Commercial / institutional: stationary | Table_3-47 | Tier 2 emission factor | Wood combustion <1MW - Manual Boilers | Wood | NA | NH3 | 1A4aiNH3 | 1A4aiWood combustion <1MW - Manual BoilersWoodNH3 | 37 | g/GJ | 18 | 74 | 24.32% | 100% | 100% | Roe et al. (2004) | Roe et al. (2004) Table_3-47 |  | 100%
1A4ai | Commercial / institutional: stationary | Table_3-23 | Tier 2 emission factor | Wood combustion <1MW - Manual Boilers | Wood | NA | Ni | 1A4aiNi | 1A4aiWood combustion <1MW - Manual BoilersWoodNi | 2 | mg/GJ | 0.5 | 16 | 12.5% | 400% | 400% | Hedberg et al. (2002); Struschka et al. (2008); Lamberg et al. (2011) | Hedberg et al. (2002); Struschka et al. (2008); Lamberg et al. (2011) Table_3-23 |  | 100%
1A4ai | Commercial / institutional: stationary | Table_3-47 | Tier 2 emission factor | Advanced coal combustion techniques <1MWth - Automatic Boiler | Coal Fuels | NA | PM2.5 | 1A4aiPM2.5 | 1A4aiAdvanced coal combustion techniques <1MWth - Automatic BoilerCoal FuelsPM2.5 | 70 | g/GJ | 35 | 140 | 25% | 100% | 100% | Struschka et al. (2008) | Struschka et al. (2008) Table_3-47 |  | 100%
1A4ai | Commercial / institutional: stationary | Table_3-47 | Tier 2 emission factor | Wood combustion <1MW - Manual Boilers | Wood | NA | PCB | 1A4aiPCB | 1A4aiWood combustion <1MW - Manual BoilersWoodPCB | 0.06 | µg/GJ | 0.006 | 0.6 | 5% | 500% | 500% | Hedman et al. (2006) | Hedman et al. (2006) Table_3-47 |  | 100%
1A4ai | Commercial / institutional: stationary | Table_3-48 | Tier 2 emission factor | Wood combustion <1MW - Manual Boilers | Wood | NA | Cd | 1A4aiCd | 1A4aiWood combustion <1MW - Manual BoilersWoodCd | 13 | mg/GJ | 0.5 | 87 | 1.923% | 334.6% | 334.6% | Hedberg et al. (2002); Struschka et al. (2008); Lamberg et al. (2011) | Hedberg et al. (2002); Struschka et al. (2008); Lamberg et al. (2011) Table_3-48 |  | 100%
1A4ai | Commercial / institutional: stationary | Table_3-23 | Tier 2 emission factor | Wood combustion <1MW - Automatic Boilers | Wood | NA | Se | 1A4aiSe | 1A4aiWood combustion <1MW - Automatic BoilersWoodSe | 0.5 | mg/GJ | 0.25 | 1.1 | 25% | 110% | 110% | Hedberg et al. (2002) | Hedberg et al. (2002) Table_3-23 |  | 100%
1A4ai | Commercial / institutional: stationary | Table_3-21 | Tier 2 emission factor | Advanced coal combustion techniques <1MWth - Automatic Boiler | Coal Fuels | NA | Benzo(a)pyrene | 1A4aiBenzo(a)pyrene | 1A4aiAdvanced coal combustion techniques <1MWth - Automatic BoilerCoal FuelsBenzo(a)pyrene | 0.079 | mg/GJ | 0.008 | 0.8 | 5.063% | 506.3% | 506.3% | Thistlethwaite (2001) | Thistlethwaite (2001) Table_3-21 |  | 100%
1A4ai | Commercial / institutional: stationary | Table_3-48 | Tier 2 emission factor | Medium size (>1 MWth to <=50 MWth) boilers | Coal Fuels | NA | As | 1A4aiAs | 1A4aiMedium size (>1 MWth to <=50 MWth) boilersCoal FuelsAs | 4 | mg/GJ | 0.5 | 5 | 6.25% | 62.5% | 62.5% | Guidebook (2006) chapter B216 | Guidebook (2006) chapter B216 Table_3-48 |  | 100%
1A4ai | Commercial / institutional: stationary | Table_3-48 | Tier 2 emission factor | Wood combustion <1MW - Automatic Boilers | Wood | NA | PCDD/F | 1A4aiPCDD/F | 1A4aiWood combustion <1MW - Automatic BoilersWoodPCDD/F | 100 | ng I-TEQ/GJ | 30 | 500 | 15% | 250% | 250% | Hedman et al. (2006) | Hedman et al. (2006) Table_3-48 |  | 100%
1A4ai | Commercial / institutional: stationary | Table_3-47 | Tier 2 emission factor | Wood combustion <1MW - Automatic Boilers | Wood | NA | HCB | 1A4aiHCB | 1A4aiWood combustion <1MW - Automatic BoilersWoodHCB | 5 | µg/GJ | 0.1 | 30 | 1% | 300% | 300% | Syc et al. (2011) | Syc et al. (2011) Table_3-47 |  | 100%
1A4ai | Commercial / institutional: stationary | Table_3-47 | Tier 2 emission factor | Wood combustion <1MW - Manual Boilers | Wood | NA | Cu | 1A4aiCu | 1A4aiWood combustion <1MW - Manual BoilersWoodCu | 6 | mg/GJ | 4 | 89 | 33.33% | 741.7% | 741.7% | Hedberg et al. (2002); Tissari et al. (2007); Struschka et al. (2008); Lamberg et al. (2011) | Hedberg et al. (2002); Tissari et al. (2007); Struschka et al. (2008); Lamberg et al. (2011) Table_3-47 |  | 100%
1A4ai | Commercial / institutional: stationary | Table_3-48 | Tier 2 emission factor | Wood combustion <1MW - Manual Boilers | Wood | NA | Cu | 1A4aiCu | 1A4aiWood combustion <1MW - Manual BoilersWoodCu | 6 | mg/GJ | 4 | 89 | 33.33% | 741.7% | 741.7% | Hedberg et al. (2002); Tissari et al. (2007); Struschka et al. (2008); Lamberg et al. (2011) | Hedberg et al. (2002); Tissari et al. (2007); Struschka et al. (2008); Lamberg et al. (2011) Table_3-48 |  | 100%
1A4ai | Commercial / institutional: stationary | Table_3-48 | Tier 2 emission factor | Wood combustion <1MW - Automatic Boilers | Wood | NA | Cu | 1A4aiCu | 1A4aiWood combustion <1MW - Automatic BoilersWoodCu | 6 | mg/GJ | 4 | 89 | 33.33% | 741.7% | 741.7% | Hedberg et al. (2002); Tissari et al. (2007); Struschka et al. (2008); Lamberg et al. (2011) | Hedberg et al. (2002); Tissari et al. (2007); Struschka et al. (2008); Lamberg et al. (2011) Table_3-48 |  | 100%
1A4ai | Commercial / institutional: stationary | Table_3-21 | Tier 2 emission factor | Wood combustion <1MW - Automatic Boilers | Wood | NA | As | 1A4aiAs | 1A4aiWood combustion <1MW - Automatic BoilersWoodAs | 0.19 | mg/GJ | 0.05 | 12 | 13.16% | 3158% | 3158% | Struschka et al. (2008) | Struschka et al. (2008) Table_3-21 |  | 100%
1A4ai | Commercial / institutional: stationary | Table_3-20 | Tier 2 emission factor | Medium size (>1 MWth to <=50 MWth) boilers | Coal Fuels | NA | Cu | 1A4aiCu | 1A4aiMedium size (>1 MWth to <=50 MWth) boilersCoal FuelsCu | 10 | mg/GJ | 8 | 30 | 40% | 150% | 150% | Guidebook (2006) chapter B216 | Guidebook (2006) chapter B216 Table_3-20 |  | 100%
1A4ai | Commercial / institutional: stationary | Table_3-20 | Tier 2 emission factor | Medium size (>50 kWth to <=1 MWth) boilers | Coal Fuels | NA | Pb | 1A4aiPb | 1A4aiMedium size (>50 kWth to <=1 MWth) boilersCoal FuelsPb | 200 | mg/GJ | 80 | 300 | 20% | 75% | 75% | Guidebook (2006) chapter B216 | Guidebook (2006) chapter B216 Table_3-20 |  | 100%
1A4ai | Commercial / institutional: stationary | Table_3-10 | Tier 2 emission factor | Medium size (>50 kWth to <=1 MWth) boilers | Coal Fuels | NA | PM10 | 1A4aiPM10 | 1A4aiMedium size (>50 kWth to <=1 MWth) boilersCoal FuelsPM10 | 190 | g/GJ | 76 | 240 | 20% | 63.16% | 63.16% | Guidebook (2006) chapter B216 | Guidebook (2006) chapter B216 Table_3-10 |  | 100%
1A4ai | Commercial / institutional: stationary | Table_3-20 | Tier 1 emission factor | NA | Biomass | NA | NOx | 1A4aiNOx | 1A4aiNABiomassNOx | 91 | g/GJ | 20 | 120 | 10.99% | 65.93% | 65.93% | Lundgren et al. (2004) | Lundgren et al. (2004) Table_3-20 |  | 100%
1A4ai | Commercial / institutional: stationary | Table_3-10 | Tier 2 emission factor | Medium size (>50 kWth to <=1 MWth) boilers | Coal Fuels | NA | NMVOC | 1A4aiNMVOC | 1A4aiMedium size (>50 kWth to <=1 MWth) boilersCoal FuelsNMVOC | 200 | g/GJ | 20 | 300 | 5% | 75% | 75% | Guidebook (2006) chapter B216 | Guidebook (2006) chapter B216 Table_3-10 |  | 100%
1A4ai | Commercial / institutional: stationary | Table_3-20 | Tier 1 emission factor | NA | Biomass | NA | As | 1A4aiAs | 1A4aiNABiomassAs | 0.19 | mg/GJ | 0.05 | 12 | 13.16% | 3158% | 3158% | Struschka et al. (2008) | Struschka et al. (2008) Table_3-20 |  | 100%
1A4ai | Commercial / institutional: stationary | Table_3-21 | Tier 2 emission factor | Medium size (>50 kWth to <=1 MWth) boilers | Coal Fuels | NA | As | 1A4aiAs | 1A4aiMedium size (>50 kWth to <=1 MWth) boilersCoal FuelsAs | 5 | mg/GJ | 0.5 | 8 | 5% | 80% | 80% | Guidebook (2006) chapter B216 | Guidebook (2006) chapter B216 Table_3-21 |  | 100%
1A4ai | Commercial / institutional: stationary | Table_3-22 | Tier 2 emission factor | Medium size (>1 MWth to <=50 MWth) boilers | Coal Fuels | NA | HCB | 1A4aiHCB | 1A4aiMedium size (>1 MWth to <=50 MWth) boilersCoal FuelsHCB | 0.62 | µg/GJ | 0.31 | 1.2 | 25% | 96.77% | 96.77% | Guidebook (2006) chapter B216 | Guidebook (2006) chapter B216 Table_3-22 |  | 100%
1A4ai | Commercial / institutional: stationary | Table_3-22 | Tier 2 emission factor | Advanced coal combustion techniques <1MWth - Manual Boiler | Coal Fuels | NA | CO | 1A4aiCO | 1A4aiAdvanced coal combustion techniques <1MWth - Manual BoilerCoal FuelsCO | 1500 | g/GJ | 200 | 3000 | 6.667% | 100% | 100% | Guidebook (2006) chapter B216 | Guidebook (2006) chapter B216 Table_3-22 |  | 100%
1A4ai | Commercial / institutional: stationary | Table_3-22 | Tier 2 emission factor | Advanced coal combustion techniques <1MWth - Manual Boiler | Coal Fuels | NA | Pb | 1A4aiPb | 1A4aiAdvanced coal combustion techniques <1MWth - Manual BoilerCoal FuelsPb | 150 | mg/GJ | 80 | 200 | 26.67% | 66.67% | 66.67% | Guidebook (2006) chapter B216 | Guidebook (2006) chapter B216 Table_3-22 |  | 100%
1A4ai | Commercial / institutional: stationary | Table_3-22 | Tier 2 emission factor | Advanced coal combustion techniques <1MWth - Manual Boiler | Coal Fuels | NA | Benzo(k)fluoranthene | 1A4aiBenzo(k)fluoranthene | 1A4aiAdvanced coal combustion techniques <1MWth - Manual BoilerCoal FuelsBenzo(k)fluoranthene | 50 | mg/GJ | 8 | 100 | 8% | 100% | 100% | Guidebook (2006) chapter B216 | Guidebook (2006) chapter B216 Table_3-22 |  | 100%
1A4ai | Commercial / institutional: stationary | Table_3-22 | Tier 2 emission factor | Advanced coal combustion techniques <1MWth - Manual Boiler | Coal Fuels | NA | Hg | 1A4aiHg | 1A4aiAdvanced coal combustion techniques <1MWth - Manual BoilerCoal FuelsHg | 6 | mg/GJ | 5 | 9 | 41.67% | 75% | 75% | Guidebook (2006) chapter B216 | Guidebook (2006) chapter B216 Table_3-22 |  | 100%
1A4ai | Commercial / institutional: stationary | Table_3-22 | Tier 2 emission factor | Advanced coal combustion techniques <1MWth - Manual Boiler | Coal Fuels | NA | Benzo(a)pyrene | 1A4aiBenzo(a)pyrene | 1A4aiAdvanced coal combustion techniques <1MWth - Manual BoilerCoal FuelsBenzo(a)pyrene | 90 | mg/GJ | 13 | 150 | 7.222% | 83.33% | 83.33% | Guidebook (2006) chapter B216 | Guidebook (2006) chapter B216 Table_3-22 |  | 100%
1A4ai | Commercial / institutional: stationary | Table_3-20 | Tier 2 emission factor | Advanced coal combustion techniques <1MWth - Manual Boiler | Coal Fuels | NA | Benzo(b)fluoranthene | 1A4aiBenzo(b)fluoranthene | 1A4aiAdvanced coal combustion techniques <1MWth - Manual BoilerCoal FuelsBenzo(b)fluoranthene | 110 | mg/GJ | 17 | 180 | 7.727% | 81.82% | 81.82% | Guidebook (2006) chapter B216 | Guidebook (2006) chapter B216 Table_3-20 |  | 100%
1A4ai | Commercial / institutional: stationary | Table_3-20 | Tier 2 emission factor | Medium size (>50 kWth to <=1 MWth) boilers | Coal Fuels | NA | Benzo(b)fluoranthene | 1A4aiBenzo(b)fluoranthene | 1A4aiMedium size (>50 kWth to <=1 MWth) boilersCoal FuelsBenzo(b)fluoranthene | 130 | mg/GJ | 17 | 180 | 6.538% | 69.23% | 69.23% | Guidebook (2006) chapter B216 | Guidebook (2006) chapter B216 Table_3-20 |  | 100%
1A4ai | Commercial / institutional: stationary | Table_3-23 | Tier 2 emission factor | Medium size (>50 kWth to <=1 MWth) boilers | Coal Fuels | NA | Zn | 1A4aiZn | 1A4aiMedium size (>50 kWth to <=1 MWth) boilersCoal FuelsZn | 300 | mg/GJ | 100 | 500 | 16.67% | 83.33% | 83.33% | Guidebook (2006) chapter B216 | Guidebook (2006) chapter B216 Table_3-23 |  | 100%
1A4ai | Commercial / institutional: stationary | Table_3-20 | Tier 2 emission factor | Advanced coal combustion techniques <1MWth - Automatic Boiler | Coal Fuels | NA | PCDD/F | 1A4aiPCDD/F | 1A4aiAdvanced coal combustion techniques <1MWth - Automatic BoilerCoal FuelsPCDD/F | 40 | ng I-TEQ/GJ | 20 | 500 | 25% | 625% | 625% | Guidebook (2006) chapter B216 | Guidebook (2006) chapter B216 Table_3-20 |  | 100%
1A4ai | Commercial / institutional: stationary | Table_3-20 | Tier 2 emission factor | Medium size (>50 kWth to <=1 MWth) boilers | Coal Fuels | NA | Benzo(a)pyrene | 1A4aiBenzo(a)pyrene | 1A4aiMedium size (>50 kWth to <=1 MWth) boilersCoal FuelsBenzo(a)pyrene | 100 | mg/GJ | 13 | 150 | 6.5% | 75% | 75% | Guidebook (2006) chapter B216 | Guidebook (2006) chapter B216 Table_3-20 |  | 100%
1A4ai | Commercial / institutional: stationary | Table_3-20 | Tier 2 emission factor | Medium size (>50 kWth to <=1 MWth) boilers | Coal Fuels | NA | Hg | 1A4aiHg | 1A4aiMedium size (>50 kWth to <=1 MWth) boilersCoal FuelsHg | 7 | mg/GJ | 5 | 9 | 35.71% | 64.29% | 64.29% | Guidebook (2006) chapter B216 | Guidebook (2006) chapter B216 Table_3-20 |  | 100%
1A4ai | Commercial / institutional: stationary | Table_3-21 | Tier 2 emission factor | Medium size (>50 kWth to <=1 MWth) boilers | Coal Fuels | NA | BC | 1A4aiBC | 1A4aiMedium size (>50 kWth to <=1 MWth) boilersCoal FuelsBC | 6.4 | % of PM2.5 | 2 | 26 | 15.62% | 203.1% | 203.1% | Zhang et al. (2012) | Zhang et al. (2012) Table_3-21 |  | 100%
1A4ai | Commercial / institutional: stationary | Table_3-7 | Tier 2 emission factor | Medium size (>1 MWth to <=50 MWth) boilers | Coal Fuels | NA | SOx | 1A4aiSOx | 1A4aiMedium size (>1 MWth to <=50 MWth) boilersCoal FuelsSOx | 900 | g/GJ | 450 | 1000 | 25% | 55.56% | 55.56% | Guidebook (2006) chapter B216 | Guidebook (2006) chapter B216 Table_3-7 |  | 100%
1A4ai | Commercial / institutional: stationary | Table_3-31 | Tier 1 emission factor | NA | Hard Coal and Brown Coal | NA | NOx | 1A4aiNOx | 1A4aiNAHard Coal and Brown CoalNOx | 173 | g/GJ | 150 | 200 | 43.35% | 57.8% | 57.8% | Guidebook (2006) chapter B216 | Guidebook (2006) chapter B216 Table_3-31 |  | 100%
1A4ai | Commercial / institutional: stationary | Table_3-7 | Tier 2 emission factor | Reciprocating Engines | Gas Oil | NA | PCB | 1A4aiPCB | 1A4aiReciprocating EnginesGas OilPCB | 0.13 | ng/GJ | 0.013 | 0.13 | 5% | 50% | 50% | Nielsen et al. (2010) | Nielsen et al. (2010) Table_3-7 |  | 100%
1A4ai | Commercial / institutional: stationary | Table_3-31 | Tier 1 emission factor | NA | Hard Coal and Brown Coal | NA | CO | 1A4aiCO | 1A4aiNAHard Coal and Brown CoalCO | 931 | g/GJ | 150 | 2000 | 8.056% | 107.4% | 107.4% | Guidebook (2006) chapter B216 | Guidebook (2006) chapter B216 Table_3-31 |  | 100%
1A4ai | Commercial / institutional: stationary | Table_3-31 | Tier 2 emission factor | Reciprocating Engines | Gas Oil | NA | Zn | 1A4aiZn | 1A4aiReciprocating EnginesGas OilZn | 58 | mg/GJ | 29 | 116 | 25% | 100% | 100% | Nielsen et al. (2010) | Nielsen et al. (2010) Table_3-31 |  | 100%
1A4ai | Commercial / institutional: stationary | Table_3-7 | Tier 2 emission factor | Reciprocating Engines | Gas Oil | NA | Benzo(b)fluoranthene | 1A4aiBenzo(b)fluoranthene | 1A4aiReciprocating EnginesGas OilBenzo(b)fluoranthene | 15 | µg/GJ | 1.5 | 15 | 5% | 50% | 50% | Nielsen et al. (2010) | Nielsen et al. (2010) Table_3-7 |  | 100%
1A4ai | Commercial / institutional: stationary | Table_3-7 | Tier 1 emission factor | NA | Hard Coal and Brown Coal | NA | Cr | 1A4aiCr | 1A4aiNAHard Coal and Brown CoalCr | 13.5 | mg/GJ | 0.5 | 20 | 1.852% | 74.07% | 74.07% | Guidebook (2006) chapter B216 | Guidebook (2006) chapter B216 Table_3-7 |  | 100%
1A4ai | Commercial / institutional: stationary | Table_3-7 | Tier 1 emission factor | NA | Hard Coal and Brown Coal | NA | Cu | 1A4aiCu | 1A4aiNAHard Coal and Brown CoalCu | 17.5 | mg/GJ | 5 | 50 | 14.29% | 142.9% | 142.9% | Guidebook (2006) chapter B216 | Guidebook (2006) chapter B216 Table_3-7 |  | 100%
1A4ai | Commercial / institutional: stationary | Table_3-7 | Tier 1 emission factor | NA | Hard Coal and Brown Coal | NA | SOx | 1A4aiSOx | 1A4aiNAHard Coal and Brown CoalSOx | 840 | g/GJ | 450 | 1000 | 26.79% | 59.52% | 59.52% | Guidebook (2006) chapter B216 | Guidebook (2006) chapter B216 Table_3-7 |  | 100%
1A4ai | Commercial / institutional: stationary | Table_3-7 | Tier 1 emission factor | NA | Hard Coal and Brown Coal | NA | Se | 1A4aiSe | 1A4aiNAHard Coal and Brown CoalSe | 1.8 | mg/GJ | 0.2 | 3 | 5.556% | 83.33% | 83.33% | Guidebook (2006) chapter B216 | Guidebook (2006) chapter B216 Table_3-7 |  | 100%
1A4ai | Commercial / institutional: stationary | Table_3-7 | Tier 1 emission factor | NA | Hard Coal and Brown Coal | NA | Pb | 1A4aiPb | 1A4aiNAHard Coal and Brown CoalPb | 134 | mg/GJ | 50 | 300 | 18.66% | 111.9% | 111.9% | Guidebook (2006) chapter B216 | Guidebook (2006) chapter B216 Table_3-7 |  | 100%
1A4ai | Commercial / institutional: stationary | Table_3-30 | Tier 1 emission factor | NA | Hard Coal and Brown Coal | NA | SOx | 1A4aiSOx | 1A4aiNAHard Coal and Brown CoalSOx | 840 | g/GJ | 450 | 1000 | 26.79% | 59.52% | 59.52% | Guidebook (2006) chapter B216 | Guidebook (2006) chapter B216 Table_3-30 |  | 100%
1A4ai | Commercial / institutional: stationary | Table_3-31 | Tier 2 emission factor | Stationary reciprocating engines | Natural Gas | NA | Benzo(b)fluoranthene | 1A4aiBenzo(b)fluoranthene | 1A4aiStationary reciprocating enginesNatural GasBenzo(b)fluoranthene | 9 | µg/GJ | 1.8 | 45 | 10% | 250% | 250% | Nielsen et al. (2010) | Nielsen et al. (2010) Table_3-31 |  | 100%
1A4ai | Commercial / institutional: stationary | Table_3-30 | Tier 2 emission factor | Reciprocating Engines | Gas Oil | NA | CO | 1A4aiCO | 1A4aiReciprocating EnginesGas OilCO | 130 | g/GJ | 78 | 182 | 30% | 70% | 70% | Nielsen et al. (2010) | Nielsen et al. (2010) Table_3-30 |  | 100%
1A4ai | Commercial / institutional: stationary | Table_3-31 | Tier 2 emission factor | Stationary reciprocating engines | Natural Gas | NA | Se | 1A4aiSe | 1A4aiStationary reciprocating enginesNatural GasSe | 0.2 | mg/GJ | 0.05 | 0.2 | 12.5% | 50% | 50% | Nielsen et al. (2010) | Nielsen et al. (2010) Table_3-31 |  | 100%
1A4ai | Commercial / institutional: stationary | Table_3-31 | Tier 2 emission factor | Reciprocating Engines | Gas Oil | NA | CO | 1A4aiCO | 1A4aiReciprocating EnginesGas OilCO | 130 | g/GJ | 78 | 182 | 30% | 70% | 70% | Nielsen et al. (2010) | Nielsen et al. (2010) Table_3-31 |  | 100%
1A4ai | Commercial / institutional: stationary | Table_3-31 | Tier 2 emission factor | Reciprocating Engines | Gas Oil | NA | Ni | 1A4aiNi | 1A4aiReciprocating EnginesGas OilNi | 0.01 | mg/GJ | 0.005 | 0.02 | 25% | 100% | 100% | Nielsen et al. (2010) | Nielsen et al. (2010) Table_3-31 |  | 100%
1A4ai | Commercial / institutional: stationary | Table_3-31 | Tier 2 emission factor | Reciprocating Engines | Gas Oil | NA | Se | 1A4aiSe | 1A4aiReciprocating EnginesGas OilSe | 0.22 | mg/GJ | 0.11 | 0.44 | 25% | 100% | 100% | Nielsen et al. (2010) | Nielsen et al. (2010) Table_3-31 |  | 100%
1A4ai | Commercial / institutional: stationary | Table_3-31 | Tier 2 emission factor | Reciprocating Engines | Gas Oil | NA | PM10 | 1A4aiPM10 | 1A4aiReciprocating EnginesGas OilPM10 | 30 | g/GJ | 18 | 42 | 30% | 70% | 70% | BUWAL (2001) | BUWAL (2001) Table_3-31 |  | 100%
1A4ai | Commercial / institutional: stationary | Table_3-31 | Tier 2 emission factor | Reciprocating Engines | Gas Oil | NA | PM2.5 | 1A4aiPM2.5 | 1A4aiReciprocating EnginesGas OilPM2.5 | 30 | g/GJ | 18 | 42 | 30% | 70% | 70% | * | * Table_3-31 |  | 100%
1A4ai | Commercial / institutional: stationary | Table_3-9 | Tier 2 emission factor | Reciprocating Engines | Gas Oil | NA | Se | 1A4aiSe | 1A4aiReciprocating EnginesGas OilSe | 0.22 | mg/GJ | 0.11 | 0.44 | 25% | 100% | 100% | Nielsen et al. (2010) | Nielsen et al. (2010) Table_3-9 |  | 100%
1A4ai | Commercial / institutional: stationary | Table_3-9 | Tier 1 emission factor | NA | Liquid Fuels | NA | Pb | 1A4aiPb | 1A4aiNALiquid FuelsPb | 8 | mg/GJ | 0.006 | 40 | 0.0375% | 250% | 250% | Average of Tier 2 EFs for commercial/institutional liquid fuel combustion for all technologies | Average of Tier 2 EFs for commercial/institutional liquid fuel combustion for all technologies Table_3-9 |  | 100%
1A4ai | Commercial / institutional: stationary | Table_3-46 | Tier 1 emission factor | NA | Liquid Fuels | NA | NOx | 1A4aiNOx | 1A4aiNALiquid FuelsNOx | 306 | g/GJ | 50 | 1319 | 8.17% | 215.5% | 215.5% | Average of Tier 2 EFs for commercial/institutional liquid fuel combustion for all technologies | Average of Tier 2 EFs for commercial/institutional liquid fuel combustion for all technologies Table_3-46 |  | 100%
1A4ai | Commercial / institutional: stationary | Table_3-46 | Tier 2 emission factor | Wood combustion <1MW – Boilers | Wood | NA | BC | 1A4aiBC | 1A4aiWood combustion <1MW – BoilersWoodBC | 26 | % of PM2.5 | 8.5 | 39 | 16.35% | 75% | 75% | Aggregate of Table 3.47 and Table 3.48 | Aggregate of Table 3.47 and Table 3.48 Table_3-46 |  | 100%
1A4ai | Commercial / institutional: stationary | Table_3-9 | Tier 2 emission factor | Wood combustion <1MW – Boilers | Wood | NA | Benzo(a)pyrene | 1A4aiBenzo(a)pyrene | 1A4aiWood combustion <1MW – BoilersWoodBenzo(a)pyrene | 10 | mg/GJ | 5 | 20 | 25% | 100% | 100% | Boman et al. (2011); Johansson et al. (2004) | Boman et al. (2011); Johansson et al. (2004) Table_3-9 |  | 100%
1A4ai | Commercial / institutional: stationary | Table_3-9 | Tier 1 emission factor | NA | Liquid Fuels | NA | Ni | 1A4aiNi | 1A4aiNALiquid FuelsNi | 125 | mg/GJ | 0.0025 | 600 | 0.001% | 240% | 240% | Average of Tier 2 EFs for commercial/institutional liquid fuel combustion for all technologies | Average of Tier 2 EFs for commercial/institutional liquid fuel combustion for all technologies Table_3-9 |  | 100%
1A4ai | Commercial / institutional: stationary | Table_3-9 | Tier 1 emission factor | NA | Liquid Fuels | NA | PCDD/F | 1A4aiPCDD/F | 1A4aiNALiquid FuelsPCDD/F | 6 | ng I-TEQ/GJ | 0.2 | 20 | 1.667% | 166.7% | 166.7% | Average of Tier 2 EFs for commercial/institutional liquid fuel combustion for all technologies | Average of Tier 2 EFs for commercial/institutional liquid fuel combustion for all technologies Table_3-9 |  | 100%
1A4ai | Commercial / institutional: stationary | Table_3-9 | Tier 1 emission factor | NA | Liquid Fuels | NA | Benzo(a)pyrene | 1A4aiBenzo(a)pyrene | 1A4aiNALiquid FuelsBenzo(a)pyrene | 1.9 | µg/GJ | 0.2 | 1.9 | 5.263% | 50% | 50% | Nielsen et al. (2010) | Nielsen et al. (2010) Table_3-9 |  | 100%
1A4ai | Commercial / institutional: stationary | Table_3-8 | Tier 1 emission factor | NA | Liquid Fuels | NA | Benzo(b)fluoranthene | 1A4aiBenzo(b)fluoranthene | 1A4aiNALiquid FuelsBenzo(b)fluoranthene | 15 | µg/GJ | 1.5 | 15 | 5% | 50% | 50% | Nielsen et al. (2010) | Nielsen et al. (2010) Table_3-8 |  | 100%
1A4ai | Commercial / institutional: stationary | Table_3-8 | Tier 1 emission factor | NA | Gaseous Fuels | NA | PM10 | 1A4aiPM10 | 1A4aiNAGaseous FuelsPM10 | 0.78 | g/GJ | 0.47 | 1.09 | 30.13% | 69.87% | 69.87% | Average of Tier 2 EFs for commercial/institutional gaseous fuel combustion for all technologies | Average of Tier 2 EFs for commercial/institutional gaseous fuel combustion for all technologies Table_3-8 |  | 100%
1A4ai | Commercial / institutional: stationary | Table_3-7 | Tier 1 emission factor | NA | Gaseous Fuels | NA | PM10 | 1A4aiPM10 | 1A4aiNAGaseous FuelsPM10 | 0.78 | g/GJ | 0.47 | 1.09 | 30.13% | 69.87% | 69.87% | Average of Tier 2 EFs for commercial/institutional gaseous fuel combustion for all technologies | Average of Tier 2 EFs for commercial/institutional gaseous fuel combustion for all technologies Table_3-7 |  | 100%
1A4ai | Commercial / institutional: stationary | Table_3-8 | Tier 1 emission factor | NA | Hard Coal and Brown Coal | NA | Benzo(a)pyrene | 1A4aiBenzo(a)pyrene | 1A4aiNAHard Coal and Brown CoalBenzo(a)pyrene | 45.5 | mg/GJ | 10 | 150 | 10.99% | 164.8% | 164.8% | Guidebook (2006) chapter B216 | Guidebook (2006) chapter B216 Table_3-8 |  | 100%
1A4ai | Commercial / institutional: stationary | Table_3-7 | Tier 1 emission factor | NA | Gaseous Fuels | NA | NOx | 1A4aiNOx | 1A4aiNAGaseous FuelsNOx | 74 | g/GJ | 46 | 103 | 31.08% | 69.59% | 69.59% | Average of Tier 2 EFs for commercial/institutional gaseous fuel combustion for all technologies | Average of Tier 2 EFs for commercial/institutional gaseous fuel combustion for all technologies Table_3-7 |  | 100%
1A4ai | Commercial / institutional: stationary | Table_3-7 | Tier 1 emission factor | NA | Hard Coal and Brown Coal | NA | HCB | 1A4aiHCB | 1A4aiNAHard Coal and Brown CoalHCB | 0.62 | µg/GJ | 0.31 | 1.2 | 25% | 96.77% | 96.77% | Guidebook (2006) chapter B216 | Guidebook (2006) chapter B216 Table_3-7 |  | 100%
1A4ai | Commercial / institutional: stationary | Table_3-8 | Tier 1 emission factor | NA | Gaseous Fuels | NA | Se | 1A4aiSe | 1A4aiNAGaseous FuelsSe | 0.058 | mg/GJ | 0.015 | 0.058 | 12.93% | 50% | 50% | Average of Tier 2 EFs for commercial/institutional gaseous fuel combustion for all technologies | Average of Tier 2 EFs for commercial/institutional gaseous fuel combustion for all technologies Table_3-8 |  | 100%
1A4ai | Commercial / institutional: stationary | Table_3-8 | Tier 1 emission factor | NA | Gaseous Fuels | NA | Benzo(a)pyrene | 1A4aiBenzo(a)pyrene | 1A4aiNAGaseous FuelsBenzo(a)pyrene | 0.72 | µg/GJ | 0.2 | 1.9 | 13.89% | 131.9% | 131.9% | Average of Tier 2 EFs for commercial/institutional gaseous fuel combustion for all technologies | Average of Tier 2 EFs for commercial/institutional gaseous fuel combustion for all technologies Table_3-8 |  | 100%
1A4ai | Commercial / institutional: stationary | Table_3-8 | Tier 1 emission factor | NA | Gaseous Fuels | NA | As | 1A4aiAs | 1A4aiNAGaseous FuelsAs | 0.1 | mg/GJ | 0.05 | 0.19 | 25% | 95% | 95% | Average of Tier 2 EFs for commercial/institutional gaseous fuel combustion for all technologies | Average of Tier 2 EFs for commercial/institutional gaseous fuel combustion for all technologies Table_3-8 |  | 100%
1A4ai | Commercial / institutional: stationary | Table_3-26 | Tier 1 emission factor | NA | Gaseous Fuels | NA | Cr | 1A4aiCr | 1A4aiNAGaseous FuelsCr | 0.013 | mg/GJ | 0.007 | 0.026 | 26.92% | 100% | 100% | Average of Tier 2 EFs for commercial/institutional gaseous fuel combustion for all technologies | Average of Tier 2 EFs for commercial/institutional gaseous fuel combustion for all technologies Table_3-26 |  | 100%
1A4ai | Commercial / institutional: stationary | Table_3-26 | Tier 2 emission factor | Medium size (>50 kWth to <=1 MWth) boilers | Natural Gas | NA | Benzo(k)fluoranthene | 1A4aiBenzo(k)fluoranthene | 1A4aiMedium size (>50 kWth to <=1 MWth) boilersNatural GasBenzo(k)fluoranthene | 0.84 | µg/GJ | 0.28 | 0.84 | 16.67% | 50% | 50% | US EPA (1998) | US EPA (1998) Table_3-26 |  | 100%
1A4ai | Commercial / institutional: stationary | Table_3-27 | Tier 2 emission factor | Medium size (>50 kWth to <=1 MWth) boilers | Natural Gas | NA | Benzo(k)fluoranthene | 1A4aiBenzo(k)fluoranthene | 1A4aiMedium size (>50 kWth to <=1 MWth) boilersNatural GasBenzo(k)fluoranthene | 0.84 | µg/GJ | 0.28 | 0.84 | 16.67% | 50% | 50% | US EPA (1998) | US EPA (1998) Table_3-27 |  | 100%
1A4ai | Commercial / institutional: stationary | Table_3-26 | Tier 2 emission factor | Medium size (>1 MWth to <=50 MWth) boilers | Natural Gas | NA | PCDD/F | 1A4aiPCDD/F | 1A4aiMedium size (>1 MWth to <=50 MWth) boilersNatural GasPCDD/F | 0.5 | ng I-TEQ/GJ | 0.3 | 0.8 | 30% | 80% | 80% | UNEP (2005) | UNEP (2005) Table_3-26 |  | 100%
1A4ai | Commercial / institutional: stationary | Table_3-26 | Tier 2 emission factor | Medium size (>50 kWth to <=1 MWth) boilers | Natural Gas | NA | Cu | 1A4aiCu | 1A4aiMedium size (>50 kWth to <=1 MWth) boilersNatural GasCu | 7.6e-05 | mg/GJ | 3.8e-05 | 0.00015 | 25% | 98.68% | 98.68% | Nielsen et al. (2013) | Nielsen et al. (2013) Table_3-26 |  | 100%
1A4ai | Commercial / institutional: stationary | Table_3-27 | Tier 2 emission factor | Medium size (>1 MWth to <=50 MWth) boilers | Natural Gas | NA | As | 1A4aiAs | 1A4aiMedium size (>1 MWth to <=50 MWth) boilersNatural GasAs | 0.12 | mg/GJ | 0.06 | 0.24 | 25% | 100% | 100% | Nielsen et al. (2013) | Nielsen et al. (2013) Table_3-27 |  | 100%
1A4ai | Commercial / institutional: stationary | Table_3-27 | Tier 2 emission factor | Medium size (>1 MWth to <=50 MWth) boilers | Natural Gas | NA | Zn | 1A4aiZn | 1A4aiMedium size (>1 MWth to <=50 MWth) boilersNatural GasZn | 0.0015 | mg/GJ | 0.00075 | 0.003 | 25% | 100% | 100% | Nielsen et al. (2013) | Nielsen et al. (2013) Table_3-27 |  | 100%
1A4ai | Commercial / institutional: stationary | Table_3-27 | Tier 2 emission factor | Medium size (>1 MWth to <=50 MWth) boilers | Natural Gas | NA | PCDD/F | 1A4aiPCDD/F | 1A4aiMedium size (>1 MWth to <=50 MWth) boilersNatural GasPCDD/F | 0.5 | ng I-TEQ/GJ | 0.3 | 0.8 | 30% | 80% | 80% | UNEP (2005) | UNEP (2005) Table_3-27 |  | 100%
1A4ai | Commercial / institutional: stationary | Table_3-26 | Tier 2 emission factor | Medium size (>1 MWth to <=50 MWth) boilers | Natural Gas | NA | Cd | 1A4aiCd | 1A4aiMedium size (>1 MWth to <=50 MWth) boilersNatural GasCd | 0.00025 | mg/GJ | 0.00013 | 0.0005 | 26% | 100% | 100% | Nielsen et al. (2013) | Nielsen et al. (2013) Table_3-26 |  | 100%
1A4ai | Commercial / institutional: stationary | Table_3-27 | Tier 2 emission factor | Medium size (>50 kWth to <=1 MWth) boilers | Natural Gas | NA | Cr | 1A4aiCr | 1A4aiMedium size (>50 kWth to <=1 MWth) boilersNatural GasCr | 0.00076 | mg/GJ | 0.00038 | 0.0015 | 25% | 98.68% | 98.68% | Nielsen et al. (2013) | Nielsen et al. (2013) Table_3-27 |  | 100%
1A4ai | Commercial / institutional: stationary | Table_3-48 | Tier 2 emission factor | Medium size (>1 MWth to <=50 MWth) boilers | Natural Gas | NA | PM2.5 | 1A4aiPM2.5 | 1A4aiMedium size (>1 MWth to <=50 MWth) boilersNatural GasPM2.5 | 0.45 | g/GJ | 0.27 | 0.63 | 30% | 70% | 70% | * | * Table_3-48 |  | 100%
1A4ai | Commercial / institutional: stationary | Table_3-48 | Tier 2 emission factor | Wood combustion <1MW - Automatic Boilers | Wood | NA | PM10 | 1A4aiPM10 | 1A4aiWood combustion <1MW - Automatic BoilersWoodPM10 | 38 | g/GJ | 19 | 76 | 25% | 100% | 100% | Denier van der Gon et al. (2015) applied on Johansson et al. (2004) | Denier van der Gon et al. (2015) applied on Johansson et al. (2004) Table_3-48 |  | 100%
1A4ai | Commercial / institutional: stationary | Table_3-48 | Tier 2 emission factor | Wood combustion <1MW - Automatic Boilers | Wood | NA | TSP | 1A4aiTSP | 1A4aiWood combustion <1MW - Automatic BoilersWoodTSP | 40 | g/GJ | 20 | 80 | 25% | 100% | 100% | Denier van der Gon et al. (2015) applied on Johansson et al. (2004) | Denier van der Gon et al. (2015) applied on Johansson et al. (2004) Table_3-48 |  | 100%
1A4ai | Commercial / institutional: stationary | Table_3-48 | Tier 2 emission factor | Wood combustion <1MW - Automatic Boilers | Wood | NA | Indeno(1,2,3-cd)pyrene | 1A4aiIndeno(1,2,3-cd)pyrene | 1A4aiWood combustion <1MW - Automatic BoilersWoodIndeno(1,2,3-cd)pyrene | 4 | mg/GJ | 2 | 8 | 25% | 100% | 100% | Boman et al. (2011); Johansson et al. (2004) | Boman et al. (2011); Johansson et al. (2004) Table_3-48 |  | 100%
1A4ai | Commercial / institutional: stationary | Table_3-26 | Tier 2 emission factor | Wood combustion <1MW - Automatic Boilers | Wood | NA | PM10 | 1A4aiPM10 | 1A4aiWood combustion <1MW - Automatic BoilersWoodPM10 | 38 | g/GJ | 19 | 76 | 25% | 100% | 100% | Denier van der Gon et al. (2015) applied on Johansson et al. (2004) | Denier van der Gon et al. (2015) applied on Johansson et al. (2004) Table_3-26 |  | 100%
1A4ai | Commercial / institutional: stationary | Table_3-26 | Tier 2 emission factor | Medium size (>50 kWth to <=1 MWth) boilers | Natural Gas | NA | Pb | 1A4aiPb | 1A4aiMedium size (>50 kWth to <=1 MWth) boilersNatural GasPb | 0.0015 | mg/GJ | 0.00075 | 0.003 | 25% | 100% | 100% | Nielsen et al. (2013) | Nielsen et al. (2013) Table_3-26 |  | 100%
1A4ai | Commercial / institutional: stationary | Table_3-26 | Tier 2 emission factor | Medium size (>50 kWth to <=1 MWth) boilers | Natural Gas | NA | Cd | 1A4aiCd | 1A4aiMedium size (>50 kWth to <=1 MWth) boilersNatural GasCd | 0.00025 | mg/GJ | 0.00013 | 0.0005 | 26% | 100% | 100% | Nielsen et al. (2013) | Nielsen et al. (2013) Table_3-26 |  | 100%
1A4ai | Commercial / institutional: stationary | Table_3-48 | Tier 2 emission factor | Medium size (>50 kWth to <=1 MWth) boilers | Natural Gas | NA | Pb | 1A4aiPb | 1A4aiMedium size (>50 kWth to <=1 MWth) boilersNatural GasPb | 0.0015 | mg/GJ | 0.00075 | 0.003 | 25% | 100% | 100% | Nielsen et al. (2013) | Nielsen et al. (2013) Table_3-48 |  | 100%
1A4ai | Commercial / institutional: stationary | Table_3-48 | Tier 2 emission factor | Wood combustion <1MW - Automatic Boilers | Wood | NA | PM2.5 | 1A4aiPM2.5 | 1A4aiWood combustion <1MW - Automatic BoilersWoodPM2.5 | 37 | g/GJ | 18 | 74 | 24.32% | 100% | 100% | Denier van der Gon et al. (2015) applied on Johansson et al. (2004) | Denier van der Gon et al. (2015) applied on Johansson et al. (2004) Table_3-48 |  | 100%
1A4ai | Commercial / institutional: stationary | Table_3-26 | Tier 2 emission factor | Medium size (>50 kWth to <=1 MWth) boilers | Natural Gas | NA | SOx | 1A4aiSOx | 1A4aiMedium size (>50 kWth to <=1 MWth) boilersNatural GasSOx | 1.4 | g/GJ | 0.83 | 1.95 | 29.64% | 69.64% | 69.64% | Italian Ministry for the Environment (2005) | Italian Ministry for the Environment (2005) Table_3-26 |  | 100%
1A4ai | Commercial / institutional: stationary | Table_3-29 | Tier 2 emission factor | Medium size (>50 kWth to <=1 MWth) boilers | Natural Gas | NA | SOx | 1A4aiSOx | 1A4aiMedium size (>50 kWth to <=1 MWth) boilersNatural GasSOx | 1.4 | g/GJ | 0.83 | 1.95 | 29.64% | 69.64% | 69.64% | Italian Ministry for the Environment (2005) | Italian Ministry for the Environment (2005) Table_3-29 |  | 100%
1A4ai | Commercial / institutional: stationary | Table_3-29 | Tier 2 emission factor | Gas Turbines | Gas Oil | NA | Hg | 1A4aiHg | 1A4aiGas TurbinesGas OilHg | 0.12 | mg/GJ | 0.03 | 0.12 | 12.5% | 50% | 50% | Pulles et al. (2012) | Pulles et al. (2012) Table_3-29 |  | 100%
1A4ai | Commercial / institutional: stationary | Table_3-27 | Tier 2 emission factor | Gas Turbines | Gas Oil | NA | Cu | 1A4aiCu | 1A4aiGas TurbinesGas OilCu | 0.13 | mg/GJ | 0.065 | 0.26 | 25% | 100% | 100% | Pulles et al. (2012) | Pulles et al. (2012) Table_3-27 |  | 100%
1A4ai | Commercial / institutional: stationary | Table_3-29 | Tier 2 emission factor | Medium size (>1 MWth to <=50 MWth) boilers | Natural Gas | NA | PCDD/F | 1A4aiPCDD/F | 1A4aiMedium size (>1 MWth to <=50 MWth) boilersNatural GasPCDD/F | 0.5 | ng I-TEQ/GJ | 0.3 | 0.8 | 30% | 80% | 80% | UNEP (2005) | UNEP (2005) Table_3-29 |  | 100%
1A4ai | Commercial / institutional: stationary | Table_3-29 | Tier 2 emission factor | Gas Turbines | Gas Oil | NA | PM2.5 | 1A4aiPM2.5 | 1A4aiGas TurbinesGas OilPM2.5 | 9.5 | g/GJ | 6 | 13 | 31.58% | 68.42% | 68.42% | ** | ** Table_3-29 |  | 100%
1A4ai | Commercial / institutional: stationary | Table_3-30 | Tier 2 emission factor | Gas Turbines | Gas Oil | NA | SOx | 1A4aiSOx | 1A4aiGas TurbinesGas OilSOx | 46 | g/GJ | 28 | 65 | 30.43% | 70.65% | 70.65% | * | * Table_3-30 |  | 100%
1A4ai | Commercial / institutional: stationary | Table_3-30 | Tier 2 emission factor | Stationary reciprocating engines | Natural Gas | NA | SOx | 1A4aiSOx | 1A4aiStationary reciprocating enginesNatural GasSOx | 0.5 | g/GJ | 0.05 | 1 | 5% | 100% | 100% | BUWAL (2001) | BUWAL (2001) Table_3-30 |  | 100%
1A4ai | Commercial / institutional: stationary | Table_3-29 | Tier 2 emission factor | Stationary reciprocating engines | Natural Gas | NA | SOx | 1A4aiSOx | 1A4aiStationary reciprocating enginesNatural GasSOx | 0.5 | g/GJ | 0.05 | 1 | 5% | 100% | 100% | BUWAL (2001) | BUWAL (2001) Table_3-29 |  | 100%
1A4ai | Commercial / institutional: stationary | Table_3-30 | Tier 2 emission factor | Gas Turbines | Gas Oil | NA | Cu | 1A4aiCu | 1A4aiGas TurbinesGas OilCu | 0.13 | mg/GJ | 0.065 | 0.26 | 25% | 100% | 100% | Pulles et al. (2012) | Pulles et al. (2012) Table_3-30 |  | 100%
1A4ai | Commercial / institutional: stationary | Table_3-30 | Tier 2 emission factor | Stationary reciprocating engines | Natural Gas | NA | PM2.5 | 1A4aiPM2.5 | 1A4aiStationary reciprocating enginesNatural GasPM2.5 | 2 | g/GJ | 1 | 3 | 25% | 75% | 75% | * | * Table_3-30 |  | 100%
1A4ai | Commercial / institutional: stationary | Table_3-46 | Tier 2 emission factor | Stationary reciprocating engines | Natural Gas | NA | Cd | 1A4aiCd | 1A4aiStationary reciprocating enginesNatural GasCd | 0.003 | mg/GJ | 0.00075 | 0.003 | 12.5% | 50% | 50% | Nielsen et al. (2010) | Nielsen et al. (2010) Table_3-46 |  | 100%
1A4ai | Commercial / institutional: stationary | Table_3-29 | Tier 2 emission factor | Wood combustion <1MW – Boilers | Wood | NA | Benzo(b)fluoranthene | 1A4aiBenzo(b)fluoranthene | 1A4aiWood combustion <1MW – BoilersWoodBenzo(b)fluoranthene | 16 | mg/GJ | 8 | 32 | 25% | 100% | 100% | Boman et al. (2011); Johansson et al. (2004) | Boman et al. (2011); Johansson et al. (2004) Table_3-29 |  | 100%
1A4ai | Commercial / institutional: stationary | Table_3-30 | Tier 2 emission factor | Gas Turbines | Gas Oil | NA | Se | 1A4aiSe | 1A4aiGas TurbinesGas OilSe | 0.002 | mg/GJ | 0.0005 | 0.002 | 12.5% | 50% | 50% | Pulles et al. (2012) | Pulles et al. (2012) Table_3-30 |  | 100%
1A4ai | Commercial / institutional: stationary | Table_3-28 | Tier 2 emission factor | Stationary reciprocating engines | Natural Gas | NA | CO | 1A4aiCO | 1A4aiStationary reciprocating enginesNatural GasCO | 56 | g/GJ | 34 | 78 | 30.36% | 69.64% | 69.64% | Nielsen et al. (2010) | Nielsen et al. (2010) Table_3-28 |  | 100%
1A4ai | Commercial / institutional: stationary | Table_3-27 | Tier 2 emission factor | Medium size (>1 MWth to <=50 MWth) boilers | Natural Gas | NA | Benzo(k)fluoranthene | 1A4aiBenzo(k)fluoranthene | 1A4aiMedium size (>1 MWth to <=50 MWth) boilersNatural GasBenzo(k)fluoranthene | 0.84 | µg/GJ | 0.28 | 0.84 | 16.67% | 50% | 50% | US EPA (1998) | US EPA (1998) Table_3-27 |  | 100%
1A4ai | Commercial / institutional: stationary | Table_3-28 | Tier 2 emission factor | Medium size (>1 MWth to <=50 MWth) boilers | Natural Gas | NA | BC | 1A4aiBC | 1A4aiMedium size (>1 MWth to <=50 MWth) boilersNatural GasBC | 5.4 | % of PM2.5 | 2.7 | 11 | 25% | 101.9% | 101.9% | Hildemann et al. (1991), Muhlbaier (1981) ** | Hildemann et al. (1991), Muhlbaier (1981) ** Table_3-28 |  | 100%
1A4ai | Commercial / institutional: stationary | Table_3-28 | Tier 2 emission factor | Gas Turbines | Natural Gas | NA | Indeno(1,2,3-cd)pyrene | 1A4aiIndeno(1,2,3-cd)pyrene | 1A4aiGas TurbinesNatural GasIndeno(1,2,3-cd)pyrene | 0.84 | µg/GJ | 0.28 | 0.84 | 16.67% | 50% | 50% | US EPA (1998) | US EPA (1998) Table_3-28 |  | 100%
1A4ai | Commercial / institutional: stationary | Table_3-30 | Tier 2 emission factor | Gas Turbines | Natural Gas | NA | Zn | 1A4aiZn | 1A4aiGas TurbinesNatural GasZn | 0.0015 | mg/GJ | 0.00075 | 0.003 | 25% | 100% | 100% | Nielsen et al. (2013) | Nielsen et al. (2013) Table_3-30 |  | 100%
1A4ai | Commercial / institutional: stationary | Table_3-45 | Tier 2 emission factor | Stationary reciprocating engines | Natural Gas | NA | Hg | 1A4aiHg | 1A4aiStationary reciprocating enginesNatural GasHg | 0.1 | mg/GJ | 0.025 | 0.1 | 12.5% | 50% | 50% | Nielsen et al. (2010) | Nielsen et al. (2010) Table_3-45 |  | 100%
1A4ai | Commercial / institutional: stationary | Table_3-45 | Tier 2 emission factor | Wood combustion >1MW – Boilers | Wood | NA | BC | 1A4aiBC | 1A4aiWood combustion >1MW – BoilersWoodBC | 15 | % of PM2.5 | 6 | 39 | 20% | 130% | 130% | Schmidl et al. (2011) | Schmidl et al. (2011) Table_3-45 |  | 100%
1A4ai | Commercial / institutional: stationary | Table_3-25 | Tier 2 emission factor | Wood combustion >1MW – Boilers | Wood | NA | Benzo(b)fluoranthene | 1A4aiBenzo(b)fluoranthene | 1A4aiWood combustion >1MW – BoilersWoodBenzo(b)fluoranthene | 16 | mg/GJ | 8 | 32 | 25% | 100% | 100% | Boman et al. (2011); Johansson et al. (2004) | Boman et al. (2011); Johansson et al. (2004) Table_3-25 |  | 100%
1A4ai | Commercial / institutional: stationary | Table_3-25 | Tier 2 emission factor | Fuel oil (Distillate fuel oil) combustion in boilers > 1MW | Fuel oil (Residual fuel oil) | NA | NMVOC | 1A4aiNMVOC | 1A4aiFuel oil (Distillate fuel oil) combustion in boilers > 1MWFuel oil (Residual fuel oil)NMVOC | 5 | g/GJ | 2 | 15 | 20% | 150% | 150% | Guidebook (2006) chapter B216 | Guidebook (2006) chapter B216 Table_3-25 |  | 100%
1A4ai | Commercial / institutional: stationary | Table_3-25 | Tier 2 emission factor | Fuel oil (Distillate fuel oil) combustion in boilers > 1MW | Fuel oil (Residual fuel oil) | NA | CO | 1A4aiCO | 1A4aiFuel oil (Distillate fuel oil) combustion in boilers > 1MWFuel oil (Residual fuel oil)CO | 40 | g/GJ | 10 | 80 | 12.5% | 100% | 100% | Guidebook (2006) chapter B216 | Guidebook (2006) chapter B216 Table_3-25 |  | 100%
1A4ai | Commercial / institutional: stationary | Table_3-25 | Tier 2 emission factor | Fuel oil (Distillate fuel oil) combustion in boilers > 1MW | Fuel oil (Residual fuel oil) | NA | Cu | 1A4aiCu | 1A4aiFuel oil (Distillate fuel oil) combustion in boilers > 1MWFuel oil (Residual fuel oil)Cu | 3 | mg/GJ | 0.75 | 6 | 12.5% | 100% | 100% | Guidebook (2006) chapter B216 | Guidebook (2006) chapter B216 Table_3-25 |  | 100%
1A4ai | Commercial / institutional: stationary | Table_3-25 | Tier 2 emission factor | Fuel oil (Distillate fuel oil) combustion in boilers > 1MW | Fuel oil (Residual fuel oil) | NA | SOx | 1A4aiSOx | 1A4aiFuel oil (Distillate fuel oil) combustion in boilers > 1MWFuel oil (Residual fuel oil)SOx | 140 | g/GJ | 84 | 140 | 30% | 50% | 50% | Guidebook (2006) chapter B216 | Guidebook (2006) chapter B216 Table_3-25 |  | 100%
1A4ai | Commercial / institutional: stationary | Table_3-25 | Tier 2 emission factor | Fuel oil (Distillate fuel oil) combustion in boilers > 1MW | Fuel oil (Residual fuel oil) | NA | Zn | 1A4aiZn | 1A4aiFuel oil (Distillate fuel oil) combustion in boilers > 1MWFuel oil (Residual fuel oil)Zn | 5 | mg/GJ | 1.25 | 10 | 12.5% | 100% | 100% | Guidebook (2006) chapter B216 | Guidebook (2006) chapter B216 Table_3-25 |  | 100%
1A4ai | Commercial / institutional: stationary | Table_3-45 | Tier 2 emission factor | Fuel oil (Distillate fuel oil) combustion in boilers > 1MW | Fuel oil (Residual fuel oil) | NA | Indeno(1,2,3-cd)pyrene | 1A4aiIndeno(1,2,3-cd)pyrene | 1A4aiFuel oil (Distillate fuel oil) combustion in boilers > 1MWFuel oil (Residual fuel oil)Indeno(1,2,3-cd)pyrene | 1 | mg/GJ | 0.5 | 2 | 25% | 100% | 100% | Guidebook (2006) chapter B216 | Guidebook (2006) chapter B216 Table_3-45 |  | 100%
1A4ai | Commercial / institutional: stationary | Table_3-45 | Tier 2 emission factor | Wood combustion >1MW – Boilers | Wood | NA | PCDD/F | 1A4aiPCDD/F | 1A4aiWood combustion >1MW – BoilersWoodPCDD/F | 100 | ng I-TEQ/GJ | 30 | 500 | 15% | 250% | 250% | Hedman et al. (2006) | Hedman et al. (2006) Table_3-45 |  | 100%
1A4ai | Commercial / institutional: stationary | Table_3-45 | Tier 2 emission factor | Wood combustion >1MW – Boilers | Wood | NA | Cu | 1A4aiCu | 1A4aiWood combustion >1MW – BoilersWoodCu | 6 | mg/GJ | 4 | 89 | 33.33% | 741.7% | 741.7% | Hedberg et al. (2002); Tissari et al. (2007); Struschka et al. (2008); Lamberg et al. (2011) | Hedberg et al. (2002); Tissari et al. (2007); Struschka et al. (2008); Lamberg et al. (2011) Table_3-45 |  | 100%
1A4ai | Commercial / institutional: stationary | Table_3-45 | Tier 2 emission factor | Wood combustion >1MW – Boilers | Wood | NA | NMVOC | 1A4aiNMVOC | 1A4aiWood combustion >1MW – BoilersWoodNMVOC | 12 | g/GJ | 5 | 300 | 20.83% | 1250% | 1250% | Johansson et al. (2004) | Johansson et al. (2004) Table_3-45 |  | 100%
1A4ai | Commercial / institutional: stationary | Table_3-46 | Tier 2 emission factor | Wood combustion >1MW – Boilers | Wood | NA | Cu | 1A4aiCu | 1A4aiWood combustion >1MW – BoilersWoodCu | 6 | mg/GJ | 4 | 89 | 33.33% | 741.7% | 741.7% | Hedberg et al. (2002); Tissari et al. (2007); Struschka et al. (2008); Lamberg et al. (2011) | Hedberg et al. (2002); Tissari et al. (2007); Struschka et al. (2008); Lamberg et al. (2011) Table_3-46 |  | 100%
1A4ai | Commercial / institutional: stationary | Table_3-46 | Tier 2 emission factor | Wood combustion <1MW – Boilers | Wood | NA | Ni | 1A4aiNi | 1A4aiWood combustion <1MW – BoilersWoodNi | 2 | mg/GJ | 0.5 | 16 | 12.5% | 400% | 400% | Hedberg et al. (2002); Struschka et al. (2008); Lamberg et al. (2011) | Hedberg et al. (2002); Struschka et al. (2008); Lamberg et al. (2011) Table_3-46 |  | 100%
1A4ai | Commercial / institutional: stationary | Table_3-46 | Tier 2 emission factor | Wood combustion <1MW – Boilers | Wood | NA | NMVOC | 1A4aiNMVOC | 1A4aiWood combustion <1MW – BoilersWoodNMVOC | 156 | g/GJ | 5 | 400 | 1.603% | 128.2% | 128.2% | Aggregate of Johansson et al. (2004) and Naturvårdsverket, Sweden | Aggregate of Johansson et al. (2004) and Naturvårdsverket, Sweden Table_3-46 |  | 100%
1A4ai | Commercial / institutional: stationary | Table_3-46 | Tier 2 emission factor | Wood combustion <1MW – Boilers | Wood | NA | Indeno(1,2,3-cd)pyrene | 1A4aiIndeno(1,2,3-cd)pyrene | 1A4aiWood combustion <1MW – BoilersWoodIndeno(1,2,3-cd)pyrene | 4 | mg/GJ | 2 | 8 | 25% | 100% | 100% | Boman et al. (2011); Johansson et al. (2004) | Boman et al. (2011); Johansson et al. (2004) Table_3-46 |  | 100%
1A4ai | Commercial / institutional: stationary | Table_3-25 | Tier 2 emission factor | Wood combustion <1MW – Boilers | Wood | NA | Pb | 1A4aiPb | 1A4aiWood combustion <1MW – BoilersWoodPb | 27 | mg/GJ | 0.5 | 118 | 0.9259% | 218.5% | 218.5% | Hedberg et al. (2002); Tissari et al. (2007); Struschka et al. (2008); Lamberg et al. (2011) | Hedberg et al. (2002); Tissari et al. (2007); Struschka et al. (2008); Lamberg et al. (2011) Table_3-25 |  | 100%
1A4ai | Commercial / institutional: stationary | Table_3-46 | Tier 2 emission factor | Fuel oil (Distillate fuel oil) combustion in boilers > 1MW | Fuel oil (Residual fuel oil) | NA | Benzo(b)fluoranthene | 1A4aiBenzo(b)fluoranthene | 1A4aiFuel oil (Distillate fuel oil) combustion in boilers > 1MWFuel oil (Residual fuel oil)Benzo(b)fluoranthene | 2 | mg/GJ | 1 | 4 | 25% | 100% | 100% | Guidebook (2006) chapter B216 | Guidebook (2006) chapter B216 Table_3-46 |  | 100%
1A4ai | Commercial / institutional: stationary | Table_3-46 | Tier 2 emission factor | Wood combustion <1MW – Boilers | Wood | NA | Hg | 1A4aiHg | 1A4aiWood combustion <1MW – BoilersWoodHg | 0.56 | mg/GJ | 0.2 | 1 | 17.86% | 89.29% | 89.29% | Struschka et al. (2008) | Struschka et al. (2008) Table_3-46 |  | 100%
1A4ai | Commercial / institutional: stationary | Table_3-24 | Tier 2 emission factor | Wood combustion <1MW – Boilers | Wood | NA | Indeno(1,2,3-cd)pyrene | 1A4aiIndeno(1,2,3-cd)pyrene | 1A4aiWood combustion <1MW – BoilersWoodIndeno(1,2,3-cd)pyrene | 4 | mg/GJ | 2 | 8 | 25% | 100% | 100% | Boman et al. (2011); Johansson et al. (2004) | Boman et al. (2011); Johansson et al. (2004) Table_3-24 |  | 100%
1A4ai | Commercial / institutional: stationary | Table_3-24 | Tier 2 emission factor | Fuel oil (Distillate fuel oil) combustion in boilers ≤ 1MW | Fuel oil (Distillate fuel oil) | NA | NOx | 1A4aiNOx | 1A4aiFuel oil (Distillate fuel oil) combustion in boilers ≤ 1MWFuel oil (Distillate fuel oil)NOx | 100 | g/GJ | 50 | 100 | 25% | 50% | 50% | Guidebook (2006) chapter B216 | Guidebook (2006) chapter B216 Table_3-24 |  | 100%
1A4ai | Commercial / institutional: stationary | Table_3-46 | Tier 2 emission factor | Fuel oil (Distillate fuel oil) combustion in boilers ≤ 1MW | Fuel oil (Distillate fuel oil) | NA | Cr | 1A4aiCr | 1A4aiFuel oil (Distillate fuel oil) combustion in boilers ≤ 1MWFuel oil (Distillate fuel oil)Cr | 20 | mg/GJ | 5 | 40 | 12.5% | 100% | 100% | Guidebook (2006) chapter B216 | Guidebook (2006) chapter B216 Table_3-46 |  | 100%
1A4ai | Commercial / institutional: stationary | Table_3-46 | Tier 2 emission factor | Wood combustion <1MW – Boilers | Wood | NA | HCB | 1A4aiHCB | 1A4aiWood combustion <1MW – BoilersWoodHCB | 5 | µg/GJ | 0.1 | 30 | 1% | 300% | 300% | Syc et al. (2011) | Syc et al. (2011) Table_3-46 |  | 100%
1A4ai | Commercial / institutional: stationary | Table_3-24 | Tier 2 emission factor | Wood combustion <1MW – Boilers | Wood | NA | PM2.5 | 1A4aiPM2.5 | 1A4aiWood combustion <1MW – BoilersWoodPM2.5 | 98.5 | g/GJ | 38.5 | 154 | 19.54% | 78.17% | 78.17% | Aggregate of Table 3.47 and Table 3.48 | Aggregate of Table 3.47 and Table 3.48 Table_3-24 |  | 100%
1A4ai | Commercial / institutional: stationary | Table_3-24 | Tier 2 emission factor | Fuel oil (Distillate fuel oil) combustion in boilers ≤ 1MW | Fuel oil (Distillate fuel oil) | NA | Pb | 1A4aiPb | 1A4aiFuel oil (Distillate fuel oil) combustion in boilers ≤ 1MWFuel oil (Distillate fuel oil)Pb | 20 | mg/GJ | 5 | 40 | 12.5% | 100% | 100% | Guidebook (2006) chapter B216 | Guidebook (2006) chapter B216 Table_3-24 |  | 100%
1A4ai | Commercial / institutional: stationary | Table_3-24 | Tier 2 emission factor | Fuel oil (Distillate fuel oil) combustion in boilers ≤ 1MW | Fuel oil (Distillate fuel oil) | NA | CO | 1A4aiCO | 1A4aiFuel oil (Distillate fuel oil) combustion in boilers ≤ 1MWFuel oil (Distillate fuel oil)CO | 40 | g/GJ | 24 | 40 | 30% | 50% | 50% | Guidebook (2006) chapter B216 | Guidebook (2006) chapter B216 Table_3-24 |  | 100%
1A4ai | Commercial / institutional: stationary | Table_3-2_35 | Tier 2 emission factor | Fuel oil (Distillate fuel oil) combustion in boilers ≤ 1MW | Fuel oil (Distillate fuel oil) | NA | Benzo(b)fluoranthene | 1A4aiBenzo(b)fluoranthene | 1A4aiFuel oil (Distillate fuel oil) combustion in boilers ≤ 1MWFuel oil (Distillate fuel oil)Benzo(b)fluoranthene | 9 | mg/GJ | 2.25 | 18 | 12.5% | 100% | 100% | Guidebook (2006) chapter B216 | Guidebook (2006) chapter B216 Table_3-2_35 |  | 100%
1A4bi | Residential plants | Table_3-15 | Tier 2 emission factor | Small (single household scale, capacity <=50 kWth) boilers | Solid Fuel (not biomass) | NA | Cu | 1A4biCu | 1A4biSmall (single household scale, capacity <=50 kWth) boilersSolid Fuel (not biomass)Cu | 30 | mg/GJ | 12 | 36 | 20% | 60% | 60% | Guidebook (2006) chapter B216 | Guidebook (2006) chapter B216 Table_3-15 |  | 100%
1A4bi | Residential plants | Table_3-15 | Tier 2 emission factor | Small (single household scale, capacity <=50 kWth) boilers | Solid Fuel (not biomass) | NA | Benzo(a)pyrene | 1A4biBenzo(a)pyrene | 1A4biSmall (single household scale, capacity <=50 kWth) boilersSolid Fuel (not biomass)Benzo(a)pyrene | 270 | mg/GJ | 150 | 324 | 27.78% | 60% | 60% | Guidebook (2006) chapter B216 | Guidebook (2006) chapter B216 Table_3-15 |  | 100%
1A4bi | Residential plants | Table_3-15 | Tier 2 emission factor | Small (single household scale, capacity <=50 kWth) boilers | Solid Fuel (not biomass) | NA | Benzo(b)fluoranthene | 1A4biBenzo(b)fluoranthene | 1A4biSmall (single household scale, capacity <=50 kWth) boilersSolid Fuel (not biomass)Benzo(b)fluoranthene | 250 | mg/GJ | 150 | 480 | 30% | 96% | 96% | Guidebook (2006) chapter B216 | Guidebook (2006) chapter B216 Table_3-15 |  | 100%
1A4bi | Residential plants | Table_3-16 | Tier 2 emission factor | Small (single household scale, capacity <=50 kWth) boilers | Solid Fuel (not biomass) | NA | BC | 1A4biBC | 1A4biSmall (single household scale, capacity <=50 kWth) boilersSolid Fuel (not biomass)BC | 6.4 | % of PM2.5 | 2 | 26 | 15.62% | 203.1% | 203.1% | Zhang et al. (2012) | Zhang et al. (2012) Table_3-16 |  | 100%
1A4bi | Residential plants | Table_3-15 | Tier 2 emission factor | Small (single household scale, capacity <=50 kWth) boilers | Natural Gas | NA | Zn | 1A4biZn | 1A4biSmall (single household scale, capacity <=50 kWth) boilersNatural GasZn | 0.0015 | mg/GJ | 0.0018 | 0.003 | 60% | 100% | 100% | Nielsen et al. (2013) | Nielsen et al. (2013) Table_3-15 |  | 100%
1A4bi | Residential plants | Table_3-15 | Tier 2 emission factor | Small (single household scale, capacity <=50 kWth) boilers | Solid Fuel (not biomass) | NA | PM2.5 | 1A4biPM2.5 | 1A4biSmall (single household scale, capacity <=50 kWth) boilersSolid Fuel (not biomass)PM2.5 | 201 | g/GJ | 100 | 300 | 24.88% | 74.63% | 74.63% | Tivari et al. (2012) | Tivari et al. (2012) Table_3-15 |  | 100%
1A4bi | Residential plants | Table_3-16 | Tier 2 emission factor | Small (single household scale, capacity <=50 kWth) boilers | Solid Fuel (not biomass) | NA | SOx | 1A4biSOx | 1A4biSmall (single household scale, capacity <=50 kWth) boilersSolid Fuel (not biomass)SOx | 900 | g/GJ | 540 | 1000 | 30% | 55.56% | 55.56% | Guidebook (2006) chapter B216 | Guidebook (2006) chapter B216 Table_3-16 |  | 100%
1A4bi | Residential plants | Table_3-16 | Tier 2 emission factor | Small (single household scale, capacity <=50 kWth) boilers | Natural Gas | NA | Cd | 1A4biCd | 1A4biSmall (single household scale, capacity <=50 kWth) boilersNatural GasCd | 0.00025 | mg/GJ | 0.00013 | 0.0005 | 26% | 100% | 100% | Nielsen et al. (2013) | Nielsen et al. (2013) Table_3-16 |  | 100%
1A4bi | Residential plants | Table_3-16 | Tier 2 emission factor | Small (single household scale, capacity <=50 kWth) boilers | Natural Gas | NA | BC | 1A4biBC | 1A4biSmall (single household scale, capacity <=50 kWth) boilersNatural GasBC | 5.4 | % of PM2.5 | 2.7 | 11 | 25% | 101.9% | 101.9% | Hildemann et al. (1991), Muhlbaier (1981) ** | Hildemann et al. (1991), Muhlbaier (1981) ** Table_3-16 |  | 100%
1A4bi | Residential plants | Table_3-16 | Tier 2 emission factor | Small (single household scale, capacity <=50 kWth) boilers | Natural Gas | NA | TSP | 1A4biTSP | 1A4biSmall (single household scale, capacity <=50 kWth) boilersNatural GasTSP | 0.2 | g/GJ | 0.12 | 0.28 | 30% | 70% | 70% | BUWAL (2001) | BUWAL (2001) Table_3-16 |  | 100%
1A4bi | Residential plants | Table_3-16 | Tier 2 emission factor | Small (single household scale, capacity <=50 kWth) boilers | Natural Gas | NA | Pb | 1A4biPb | 1A4biSmall (single household scale, capacity <=50 kWth) boilersNatural GasPb | 0.0015 | mg/GJ | 0.00075 | 0.003 | 25% | 100% | 100% | Nielsen et al. (2013) | Nielsen et al. (2013) Table_3-16 |  | 100%
1A4bi | Residential plants | Table_3-40 | Tier 2 emission factor | Small (single household scale, capacity <=50 kWth) boilers | Natural Gas | NA | Hg | 1A4biHg | 1A4biSmall (single household scale, capacity <=50 kWth) boilersNatural GasHg | 0.1 | mg/GJ | 0.0013 | 0.68 | 0.65% | 340% | 340% | Nielsen et al. (2010) | Nielsen et al. (2010) Table_3-40 |  | 100%
1A4bi | Residential plants | Table_3-15 | Tier 2 emission factor | Conventional stoves | Wood and similar wood waste | NA | SOx | 1A4biSOx | 1A4biConventional stovesWood and similar wood wasteSOx | 11 | g/GJ | 8 | 40 | 36.36% | 181.8% | 181.8% | US EPA (1996) AP-42, Chapter 1.9 | US EPA (1996) AP-42, Chapter 1.9 Table_3-15 |  | 100%
1A4bi | Residential plants | Table_3-40 | Tier 2 emission factor | Small (single household scale, capacity <=50 kWth) boilers | Solid Fuel (not biomass) | NA | HCB | 1A4biHCB | 1A4biSmall (single household scale, capacity <=50 kWth) boilersSolid Fuel (not biomass)HCB | 0.62 | µg/GJ | 0.31 | 1.2 | 25% | 96.77% | 96.77% | Guidebook (2006) chapter B216 | Guidebook (2006) chapter B216 Table_3-40 |  | 100%
1A4bi | Residential plants | Table_3-40 | Tier 2 emission factor | Conventional stoves | Wood and similar wood waste | NA | PCDD/F | 1A4biPCDD/F | 1A4biConventional stovesWood and similar wood wastePCDD/F | 800 | ng I-TEQ/GJ | 20 | 5000 | 1.25% | 312.5% | 312.5% | Glasius et al. (2005); Hedman et al. (2006); Hübner et al. (2005) | Glasius et al. (2005); Hedman et al. (2006); Hübner et al. (2005) Table_3-40 |  | 100%
1A4bi | Residential plants | Table_3-40 | Tier 2 emission factor | Conventional stoves | Wood and similar wood waste | NA | Ni | 1A4biNi | 1A4biConventional stovesWood and similar wood wasteNi | 2 | mg/GJ | 0.5 | 16 | 12.5% | 400% | 400% | Hedberg et al. (2002); Struschka et al. (2008); Lamberg et al. (2011) | Hedberg et al. (2002); Struschka et al. (2008); Lamberg et al. (2011) Table_3-40 |  | 100%
1A4bi | Residential plants | Table_3-13 | Tier 2 emission factor | Conventional stoves | Wood and similar wood waste | NA | Cu | 1A4biCu | 1A4biConventional stovesWood and similar wood wasteCu | 6 | mg/GJ | 4 | 89 | 33.33% | 741.7% | 741.7% | Hedberg et al. (2002); Tissari et al. (2007); Struschka et al. (2008); Lamberg et al. (2011) | Hedberg et al. (2002); Tissari et al. (2007); Struschka et al. (2008); Lamberg et al. (2011) Table_3-13 |  | 100%
1A4bi | Residential plants | Table_3-13 | Tier 2 emission factor | Stoves, Fireplaces, Saunas and Outdoor Heaters | Natural Gas | NA | Indeno(1,2,3-cd)pyrene | 1A4biIndeno(1,2,3-cd)pyrene | 1A4biStoves, Fireplaces, Saunas and Outdoor HeatersNatural GasIndeno(1,2,3-cd)pyrene | 0.84 | µg/GJ | 0.28 | 0.84 | 16.67% | 50% | 50% | US EPA (1998) | US EPA (1998) Table_3-13 |  | 100%
1A4bi | Residential plants | Table_3-12 | Tier 2 emission factor | Stoves, Fireplaces, Saunas and Outdoor Heaters | Natural Gas | NA | PM10 | 1A4biPM10 | 1A4biStoves, Fireplaces, Saunas and Outdoor HeatersNatural GasPM10 | 2.2 | g/GJ | 1.3 | 3.1 | 29.55% | 70.45% | 70.45% | * | * Table_3-12 |  | 100%
1A4bi | Residential plants | Table_3-12 | Tier 2 emission factor | Fireplaces, Saunas and Outdoor Heaters | Solid Fuel (not biomass) | NA | As | 1A4biAs | 1A4biFireplaces, Saunas and Outdoor HeatersSolid Fuel (not biomass)As | 1.5 | mg/GJ | 0.9 | 2.1 | 30% | 70% | 70% | Guidebook (2006) chapter B216 | Guidebook (2006) chapter B216 Table_3-12 |  | 100%
1A4bi | Residential plants | Table_3-12 | Tier 2 emission factor | Fireplaces, Saunas and Outdoor Heaters | Solid Fuel (not biomass) | NA | Ni | 1A4biNi | 1A4biFireplaces, Saunas and Outdoor HeatersSolid Fuel (not biomass)Ni | 10 | mg/GJ | 6 | 14 | 30% | 70% | 70% | Guidebook (2006) chapter B216 | Guidebook (2006) chapter B216 Table_3-12 |  | 100%
1A4bi | Residential plants | Table_3-14 | Tier 2 emission factor | Fireplaces, Saunas and Outdoor Heaters | Solid Fuel (not biomass) | NA | Benzo(a)pyrene | 1A4biBenzo(a)pyrene | 1A4biFireplaces, Saunas and Outdoor HeatersSolid Fuel (not biomass)Benzo(a)pyrene | 100 | mg/GJ | 60 | 140 | 30% | 70% | 70% | Guidebook (2006) chapter B216 | Guidebook (2006) chapter B216 Table_3-14 |  | 100%
1A4bi | Residential plants | Table_3-14 | Tier 2 emission factor | Stoves | Solid Fuel (not biomass) | NA | TSP | 1A4biTSP | 1A4biStovesSolid Fuel (not biomass)TSP | 500 | g/GJ | 240 | 600 | 24% | 60% | 60% | Guidebook (2006) chapter B216 | Guidebook (2006) chapter B216 Table_3-14 |  | 100%
1A4bi | Residential plants | Table_3-14 | Tier 2 emission factor | Stoves | Solid Fuel (not biomass) | NA | PM2.5 | 1A4biPM2.5 | 1A4biStovesSolid Fuel (not biomass)PM2.5 | 450 | g/GJ | 216 | 480 | 24% | 53.33% | 53.33% | Guidebook (2006) chapter B216 | Guidebook (2006) chapter B216 Table_3-14 |  | 100%
1A4bi | Residential plants | Table_3-14 | Tier 2 emission factor | Stoves | Solid Fuel (not biomass) | NA | Hg | 1A4biHg | 1A4biStovesSolid Fuel (not biomass)Hg | 5 | mg/GJ | 3 | 7.2 | 30% | 72% | 72% | Guidebook (2006) chapter B216 | Guidebook (2006) chapter B216 Table_3-14 |  | 100%
1A4bi | Residential plants | Table_3-14 | Tier 2 emission factor | Stoves | Solid Fuel (not biomass) | NA | Cr | 1A4biCr | 1A4biStovesSolid Fuel (not biomass)Cr | 10 | mg/GJ | 6 | 18 | 30% | 90% | 90% | Guidebook (2006) chapter B216 | Guidebook (2006) chapter B216 Table_3-14 |  | 100%
1A4bi | Residential plants | Table_3-39 | Tier 2 emission factor | Stoves | Solid Fuel (not biomass) | NA | Cd | 1A4biCd | 1A4biStovesSolid Fuel (not biomass)Cd | 1 | mg/GJ | 0.6 | 3.6 | 30% | 180% | 180% | Guidebook (2006) chapter B216 | Guidebook (2006) chapter B216 Table_3-39 |  | 100%
1A4bi | Residential plants | Table_3-39 | Tier 2 emission factor | Open fireplaces | Wood | NA | NMVOC | 1A4biNMVOC | 1A4biOpen fireplacesWoodNMVOC | 600 | g/GJ | 20 | 3000 | 1.667% | 250% | 250% | Pettersson et al. (2011); McDonald et al. (2000) | Pettersson et al. (2011); McDonald et al. (2000) Table_3-39 |  | 100%
1A4bi | Residential plants | Table_3-14 | Tier 2 emission factor | Open fireplaces | Wood | NA | NH3 | 1A4biNH3 | 1A4biOpen fireplacesWoodNH3 | 74 | g/GJ | 37 | 148 | 25% | 100% | 100% | Roe et al. (2004) | Roe et al. (2004) Table_3-14 |  | 100%
1A4bi | Residential plants | Table_3-39 | Tier 2 emission factor | Stoves | Solid Fuel (not biomass) | NA | BC | 1A4biBC | 1A4biStovesSolid Fuel (not biomass)BC | 6.4 | % of PM2.5 | 2 | 26 | 15.62% | 203.1% | 203.1% | Zhang et al. (2012) | Zhang et al. (2012) Table_3-39 |  | 100%
1A4bi | Residential plants | Table_3-39 | Tier 2 emission factor | Open fireplaces | Wood | NA | PM2.5 | 1A4biPM2.5 | 1A4biOpen fireplacesWoodPM2.5 | 820 | g/GJ | 410 | 1640 | 25% | 100% | 100% | Alves et al. (2011) | Alves et al. (2011) Table_3-39 |  | 100%
1A4bi | Residential plants | Table_3-39 | Tier 2 emission factor | Open fireplaces | Wood | NA | TSP | 1A4biTSP | 1A4biOpen fireplacesWoodTSP | 880 | g/GJ | 440 | 1760 | 25% | 100% | 100% | Alves et al. (2011) | Alves et al. (2011) Table_3-39 |  | 100%
1A4bi | Residential plants | Table_3-30 | Tier 2 emission factor | Open fireplaces | Wood | NA | Ni | 1A4biNi | 1A4biOpen fireplacesWoodNi | 2 | mg/GJ | 0.5 | 16 | 12.5% | 400% | 400% | Hedberg et al. (2002); Struschka et al. (2008); Lamberg et al. (2011) | Hedberg et al. (2002); Struschka et al. (2008); Lamberg et al. (2011) Table_3-30 |  | 100%
1A4bi | Residential plants | Table_3-30 | Tier 2 emission factor | Stationary reciprocating engines | Natural Gas | NA | Indeno(1,2,3-cd)pyrene | 1A4biIndeno(1,2,3-cd)pyrene | 1A4biStationary reciprocating enginesNatural GasIndeno(1,2,3-cd)pyrene | 1.8 | µg/GJ | 0.36 | 9 | 10% | 250% | 250% | Nielsen et al. (2010) | Nielsen et al. (2010) Table_3-30 |  | 100%
1A4bi | Residential plants | Table_3-30 | Tier 2 emission factor | Stationary reciprocating engines | Natural Gas | NA | Benzo(b)fluoranthene | 1A4biBenzo(b)fluoranthene | 1A4biStationary reciprocating enginesNatural GasBenzo(b)fluoranthene | 9 | µg/GJ | 1.8 | 45 | 10% | 250% | 250% | Nielsen et al. (2010) | Nielsen et al. (2010) Table_3-30 |  | 100%
1A4bi | Residential plants | Table_3-30 | Tier 2 emission factor | Stationary reciprocating engines | Natural Gas | NA | BC | 1A4biBC | 1A4biStationary reciprocating enginesNatural GasBC | 2.5 | % of PM2.5 | 1.5 | 3.5 | 30% | 70% | 70% | England et al. (2004), Wien et al. (2004), US EPA (2011) | England et al. (2004), Wien et al. (2004), US EPA (2011) Table_3-30 |  | 100%
1A4bi | Residential plants | Table_3-30 | Tier 2 emission factor | Stationary reciprocating engines | Natural Gas | NA | PCDD/F | 1A4biPCDD/F | 1A4biStationary reciprocating enginesNatural GasPCDD/F | 0.57 | ng I-TEQ/GJ | 0.11 | 2.9 | 9.649% | 254.4% | 254.4% | Nielsen et al. (2010) | Nielsen et al. (2010) Table_3-30 |  | 100%
1A4bi | Residential plants | Table_3-30 | Tier 2 emission factor | Reciprocating Engines | Gas Oil | NA | CO | 1A4biCO | 1A4biReciprocating EnginesGas OilCO | 130 | g/GJ | 78 | 182 | 30% | 70% | 70% | Nielsen et al. (2010) | Nielsen et al. (2010) Table_3-30 |  | 100%
1A4bi | Residential plants | Table_3-31 | Tier 2 emission factor | Stationary reciprocating engines | Natural Gas | NA | Zn | 1A4biZn | 1A4biStationary reciprocating enginesNatural GasZn | 2.9 | mg/GJ | 1.5 | 5.8 | 25.86% | 100% | 100% | Nielsen et al. (2010) | Nielsen et al. (2010) Table_3-31 |  | 100%
1A4bi | Residential plants | Table_3-31 | Tier 2 emission factor | Reciprocating Engines | Gas Oil | NA | SOx | 1A4biSOx | 1A4biReciprocating EnginesGas OilSOx | 48 | g/GJ | 29 | 67 | 30.21% | 69.79% | 69.79% | BUWAL (2001) | BUWAL (2001) Table_3-31 |  | 100%
1A4bi | Residential plants | Table_3-29 | Tier 2 emission factor | Gas Turbines | Gas Oil | NA | PCDD/F | 1A4biPCDD/F | 1A4biGas TurbinesGas OilPCDD/F | 1.8 | ng I-TEQ/GJ | 0.4 | 9 | 11.11% | 250% | 250% | Pfeiffer et al. (2000) | Pfeiffer et al. (2000) Table_3-29 |  | 100%
1A4bi | Residential plants | Table_3-29 | Tier 2 emission factor | Gas Turbines | Gas Oil | NA | BC | 1A4biBC | 1A4biGas TurbinesGas OilBC | 33.5 | % of PM2.5 | 20.1 | 46.9 | 30% | 70% | 70% | Hildemann et al. (1991), Bond et al. (2006) | Hildemann et al. (1991), Bond et al. (2006) Table_3-29 |  | 100%
1A4bi | Residential plants | Table_3-29 | Tier 2 emission factor | Gas Turbines | Gas Oil | NA | Cd | 1A4biCd | 1A4biGas TurbinesGas OilCd | 0.001 | mg/GJ | 0.00025 | 0.001 | 12.5% | 50% | 50% | Pulles et al. (2012) | Pulles et al. (2012) Table_3-29 |  | 100%
1A4bi | Residential plants | Table_3-29 | Tier 2 emission factor | Gas Turbines | Gas Oil | NA | Cr | 1A4biCr | 1A4biGas TurbinesGas OilCr | 0.2 | mg/GJ | 0.1 | 0.4 | 25% | 100% | 100% | Pulles et al. (2012) | Pulles et al. (2012) Table_3-29 |  | 100%
1A4bi | Residential plants | Table_3-30 | Tier 2 emission factor | Gas Turbines | Gas Oil | NA | BC | 1A4biBC | 1A4biGas TurbinesGas OilBC | 33.5 | % of PM2.5 | 20.1 | 46.9 | 30% | 70% | 70% | Hildemann et al. (1991), Bond et al. (2006) | Hildemann et al. (1991), Bond et al. (2006) Table_3-30 |  | 100%
1A4bi | Residential plants | Table_3-5 | Tier 2 emission factor | Stationary reciprocating engines | Natural Gas | NA | SOx | 1A4biSOx | 1A4biStationary reciprocating enginesNatural GasSOx | 0.5 | g/GJ | 0.05 | 1 | 5% | 100% | 100% | BUWAL (2001) | BUWAL (2001) Table_3-5 |  | 100%
1A4bi | Residential plants | Table_3-6 | Tier 1 emission factor | NA | 'Other' Liquid Fuels | NA | PM10 | 1A4biPM10 | 1A4biNA'Other' Liquid FuelsPM10 | 1.9 | g/GJ | 1.1 | 2.6 | 28.95% | 68.42% | 68.42% | Average of Tier 2 EFs for residential liquid fuel combustion for all technologies | Average of Tier 2 EFs for residential liquid fuel combustion for all technologies Table_3-6 |  | 100%
1A4bi | Residential plants | Table_3-5 | Tier 1 emission factor | NA | Biomass | NA | Cu | 1A4biCu | 1A4biNABiomassCu | 6 | mg/GJ | 4 | 89 | 33.33% | 741.7% | 741.7% | Hedberg et al. (2002); Tissari et al. (2007); Struschka et al. (2008); Lamberg et al. (2011) | Hedberg et al. (2002); Tissari et al. (2007); Struschka et al. (2008); Lamberg et al. (2011) Table_3-5 |  | 100%
1A4bi | Residential plants | Table_3-5 | Tier 1 emission factor | NA | 'Other' Liquid Fuels | NA | Ni | 1A4biNi | 1A4biNA'Other' Liquid FuelsNi | 0.005 | mg/GJ | 0.003 | 0.01 | 30% | 100% | 100% | Average of Tier 2 EFs for residential liquid fuel combustion for all technologies | Average of Tier 2 EFs for residential liquid fuel combustion for all technologies Table_3-5 |  | 100%
1A4bi | Residential plants | Table_3-5 | Tier 1 emission factor | NA | 'Other' Liquid Fuels | NA | As | 1A4biAs | 1A4biNA'Other' Liquid FuelsAs | 0.002 | mg/GJ | 0.001 | 0.002 | 25% | 50% | 50% | Average of Tier 2 EFs for residential liquid fuel combustion for all technologies | Average of Tier 2 EFs for residential liquid fuel combustion for all technologies Table_3-5 |  | 100%
1A4bi | Residential plants | Table_3-49_04 | Tier 1 emission factor | NA | 'Other' Liquid Fuels | NA | Benzo(b)fluoranthene | 1A4biBenzo(b)fluoranthene | 1A4biNA'Other' Liquid FuelsBenzo(b)fluoranthene | 40 | µg/GJ | 8 | 60 | 10% | 75% | 75% | Average of Tier 2 EFs for residential liquid fuel combustion for all technologies | Average of Tier 2 EFs for residential liquid fuel combustion for all technologies Table_3-49_04 |  | 100%
1A4bi | Residential plants | Table_3-49_03 | Tier 1 emission factor | NA | 'Other' Liquid Fuels | NA | TSP | 1A4biTSP | 1A4biNA'Other' Liquid FuelsTSP | 1.9 | g/GJ | 1.1 | 2.6 | 28.95% | 68.42% | 68.42% | Average of Tier 2 EFs for residential liquid fuel combustion for all technologies | Average of Tier 2 EFs for residential liquid fuel combustion for all technologies Table_3-49_03 |  | 100%
1A4bi | Residential plants | Table_3-31 | Tier 2 emission factor | Reciprocating Engines | Gas Oil | NA | Ni | 1A4biNi | 1A4biReciprocating EnginesGas OilNi | 0.01 | mg/GJ | 0.005 | 0.02 | 25% | 100% | 100% | Nielsen et al. (2010) | Nielsen et al. (2010) Table_3-31 |  | 100%
1A4bi | Residential plants | Table_3-5 | Tier 1 emission factor | NA | Gaseous Fuels | NA | PCDD/F | 1A4biPCDD/F | 1A4biNAGaseous FuelsPCDD/F | 1.5 | ng I-TEQ/GJ | 0.8 | 2.3 | 26.67% | 76.67% | 76.67% | Average of Tier 2 EFs for residential gaseous fuel combustion for all technologies | Average of Tier 2 EFs for residential gaseous fuel combustion for all technologies Table_3-5 |  | 100%
1A4bi | Residential plants | Table_3-30 | Tier 1 emission factor | NA | 'Other' Liquid Fuels | NA | Se | 1A4biSe | 1A4biNA'Other' Liquid FuelsSe | 0.002 | mg/GJ | 0.001 | 0.002 | 25% | 50% | 50% | Average of Tier 2 EFs for residential liquid fuel combustion for all technologies | Average of Tier 2 EFs for residential liquid fuel combustion for all technologies Table_3-30 |  | 100%
1A4bi | Residential plants | Table_3-4 | Tier 2 emission factor | Stationary reciprocating engines | Natural Gas | NA | Benzo(a)pyrene | 1A4biBenzo(a)pyrene | 1A4biStationary reciprocating enginesNatural GasBenzo(a)pyrene | 1.2 | µg/GJ | 0.24 | 6 | 10% | 250% | 250% | Nielsen et al. (2010) | Nielsen et al. (2010) Table_3-4 |  | 100%
1A4bi | Residential plants | Table_3-4 | Tier 1 emission factor | NA | Gaseous Fuels | NA | Cu | 1A4biCu | 1A4biNAGaseous FuelsCu | 7.6e-05 | mg/GJ | 4e-05 | 0.00015 | 26.32% | 98.68% | 98.68% | Average of Tier 2 EFs for residential gaseous fuel combustion for all technologies | Average of Tier 2 EFs for residential gaseous fuel combustion for all technologies Table_3-4 |  | 100%
1A4bi | Residential plants | Table_3-41 | Tier 1 emission factor | NA | Gaseous Fuels | NA | Hg | 1A4biHg | 1A4biNAGaseous FuelsHg | 0.1 | mg/GJ | 0.0013 | 0.68 | 0.65% | 340% | 340% | Average of Tier 2 EFs for residential gaseous fuel combustion for all technologies | Average of Tier 2 EFs for residential gaseous fuel combustion for all technologies Table_3-41 |  | 100%
1A4bi | Residential plants | Table_3-41 | Tier 2 emission factor | Energy efficient stoves | Wood | NA | PM10 | 1A4biPM10 | 1A4biEnergy efficient stovesWoodPM10 | 380 | g/GJ | 290 | 760 | 38.16% | 100% | 100% | Glasius et al. (2005) | Glasius et al. (2005) Table_3-41 |  | 100%
1A4bi | Residential plants | Table_3-41 | Tier 2 emission factor | Energy efficient stoves | Wood | NA | Pb | 1A4biPb | 1A4biEnergy efficient stovesWoodPb | 27 | mg/GJ | 0.5 | 118 | 0.9259% | 218.5% | 218.5% | Hedberg et al. (2002); Tissari et al. (2007); Struschka et al. (2008); Lamberg et al. (2011) | Hedberg et al. (2002); Tissari et al. (2007); Struschka et al. (2008); Lamberg et al. (2011) Table_3-41 |  | 100%
1A4bi | Residential plants | Table_3-41 | Tier 2 emission factor | Energy efficient stoves | Wood | NA | Benzo(a)pyrene | 1A4biBenzo(a)pyrene | 1A4biEnergy efficient stovesWoodBenzo(a)pyrene | 121 | mg/GJ | 12 | 1210 | 4.959% | 500% | 500% | Goncalves et al. (2012); Tissari et al. (2007); Hedberg et al. (2002); Pettersson et al. (2011); Glasius et al. (2005); Paulrud et al. (2006); Johansson et al. (2003); Lamberg et al. (2011) | Goncalves et al. (2012); Tissari et al. (2007); Hedberg et al. (2002); Pettersson et al. (2011); Glasius et al. (2005); Paulrud et al. (2006); Johansson et al. (2003); Lamberg et al. (2011) Table_3-41 |  | 100%
1A4bi | Residential plants | Table_3-42 | Tier 2 emission factor | Energy efficient stoves | Wood | NA | PCDD/F | 1A4biPCDD/F | 1A4biEnergy efficient stovesWoodPCDD/F | 250 | ng I-TEQ/GJ | 20 | 2600 | 4% | 520% | 520% | Hedman et al. (2006) | Hedman et al. (2006) Table_3-42 |  | 100%
1A4bi | Residential plants | Table_3-44 | Tier 2 emission factor | Advanced / ecolabelled stoves and boilers | Wood | NA | NH3 | 1A4biNH3 | 1A4biAdvanced / ecolabelled stoves and boilersWoodNH3 | 37 | g/GJ | 18 | 74 | 24.32% | 100% | 100% | Roe et al. (2004) | Roe et al. (2004) Table_3-44 |  | 100%
1A4bi | Residential plants | Table_3-42 | Tier 2 emission factor | Pellet stoves and boilers | Wood | NA | BC | 1A4biBC | 1A4biPellet stoves and boilersWoodBC | 15 | % of PM2.5 | 6 | 39 | 20% | 130% | 130% | Schmidl et al. (2011) | Schmidl et al. (2011) Table_3-42 |  | 100%
1A4bi | Residential plants | Table_3-42 | Tier 2 emission factor | Advanced / ecolabelled stoves and boilers | Wood | NA | TSP | 1A4biTSP | 1A4biAdvanced / ecolabelled stoves and boilersWoodTSP | 100 | g/GJ | 20 | 250 | 10% | 125% | 125% | Johansson et al.(2003); Goncalves et al. (2010); Schmidl et al. (2011) 2) | Johansson et al.(2003); Goncalves et al. (2010); Schmidl et al. (2011) 2) Table_3-42 |  | 100%
1A4bi | Residential plants | Table_3-17 | Tier 2 emission factor | Advanced / ecolabelled stoves and boilers | Wood | NA | Se | 1A4biSe | 1A4biAdvanced / ecolabelled stoves and boilersWoodSe | 0.5 | mg/GJ | 0.25 | 1.1 | 25% | 110% | 110% | Hedberg et al. (2002) | Hedberg et al. (2002) Table_3-17 |  | 100%
1A4bi | Residential plants | Table_3-18 | Tier 2 emission factor | Stoves | Gas Oil | NA | Benzo(b)fluoranthene | 1A4biBenzo(b)fluoranthene | 1A4biStovesGas OilBenzo(b)fluoranthene | 40 | µg/GJ | 8 | 60 | 10% | 75% | 75% | Berdowski et al. (1995) | Berdowski et al. (1995) Table_3-18 |  | 100%
1A4bi | Residential plants | Table_3-17 | Tier 2 emission factor | Small (single household scale, capacity <=50 kWth) boilers | Gas Oil | NA | NOx | 1A4biNOx | 1A4biSmall (single household scale, capacity <=50 kWth) boilersGas OilNOx | 69 | g/GJ | 41 | 97 | 29.71% | 70.29% | 70.29% | Italian Ministry for the Environment (2005) | Italian Ministry for the Environment (2005) Table_3-17 |  | 100%
1A4bi | Residential plants | Table_3-17 | Tier 2 emission factor | Stoves | Gas Oil | NA | Indeno(1,2,3-cd)pyrene | 1A4biIndeno(1,2,3-cd)pyrene | 1A4biStovesGas OilIndeno(1,2,3-cd)pyrene | 160 | µg/GJ | 32 | 240 | 10% | 75% | 75% | Berdowski et al. (1995) | Berdowski et al. (1995) Table_3-17 |  | 100%
1A4bi | Residential plants | Table_3-30 | Tier 2 emission factor | Stoves | Gas Oil | NA | Cd | 1A4biCd | 1A4biStovesGas OilCd | 0.001 | mg/GJ | 0.006 | 0.024 | 300% | 1200% | 1200% | Pulles et al. (2012) | Pulles et al. (2012) Table_3-30 |  | 100%
1A4bi | Residential plants | Table_3-19 | Tier 2 emission factor | Stationary reciprocating engines | Natural Gas | NA | Benzo(a)pyrene | 1A4biBenzo(a)pyrene | 1A4biStationary reciprocating enginesNatural GasBenzo(a)pyrene | 1.2 | µg/GJ | 0.24 | 6 | 10% | 250% | 250% | Nielsen et al. (2010) | Nielsen et al. (2010) Table_3-19 |  | 100%
1A4bi | Residential plants | Table_3-19 | Tier 2 emission factor | Advanced coal combustion techniques <1MWth - Advanced stove | Coal Fuels | NA | As | 1A4biAs | 1A4biAdvanced coal combustion techniques <1MWth - Advanced stoveCoal FuelsAs | 1.5 | mg/GJ | 1 | 5 | 33.33% | 166.7% | 166.7% | Guidebook (2006) chapter B216 | Guidebook (2006) chapter B216 Table_3-19 |  | 100%
1A4bi | Residential plants | Table_3-19 | Tier 2 emission factor | Advanced coal combustion techniques <1MWth - Advanced stove | Coal Fuels | NA | NOx | 1A4biNOx | 1A4biAdvanced coal combustion techniques <1MWth - Advanced stoveCoal FuelsNOx | 150 | g/GJ | 50 | 200 | 16.67% | 66.67% | 66.67% | Guidebook (2006) chapter B216 | Guidebook (2006) chapter B216 Table_3-19 |  | 100%
1A4bi | Residential plants | Table_3-19 | Tier 2 emission factor | Advanced coal combustion techniques <1MWth - Advanced stove | Coal Fuels | NA | NMVOC | 1A4biNMVOC | 1A4biAdvanced coal combustion techniques <1MWth - Advanced stoveCoal FuelsNMVOC | 300 | g/GJ | 20 | 400 | 3.333% | 66.67% | 66.67% | Guidebook (2006) chapter B216 | Guidebook (2006) chapter B216 Table_3-19 |  | 100%
1A4bi | Residential plants | Table_3-19 | Tier 2 emission factor | Advanced coal combustion techniques <1MWth - Advanced stove | Coal Fuels | NA | Benzo(k)fluoranthene | 1A4biBenzo(k)fluoranthene | 1A4biAdvanced coal combustion techniques <1MWth - Advanced stoveCoal FuelsBenzo(k)fluoranthene | 100 | mg/GJ | 8 | 150 | 4% | 75% | 75% | Guidebook (2006) chapter B216 | Guidebook (2006) chapter B216 Table_3-19 |  | 100%
1A4bi | Residential plants | Table_3-18 | Tier 2 emission factor | Advanced coal combustion techniques <1MWth - Advanced stove | Coal Fuels | NA | Hg | 1A4biHg | 1A4biAdvanced coal combustion techniques <1MWth - Advanced stoveCoal FuelsHg | 5 | mg/GJ | 3 | 9 | 30% | 90% | 90% | Guidebook (2006) chapter B216 | Guidebook (2006) chapter B216 Table_3-18 |  | 100%
1A4bi | Residential plants | Table_3-18 | Tier 2 emission factor | Small (single household scale, capacity <=50 kWth) boilers | Gas Oil | NA | Cr | 1A4biCr | 1A4biSmall (single household scale, capacity <=50 kWth) boilersGas OilCr | 0.2 | mg/GJ | 0.1 | 0.4 | 25% | 100% | 100% | Pulles et al. (2012) | Pulles et al. (2012) Table_3-18 |  | 100%
1A4bi | Residential plants | Table_3-18 | Tier 2 emission factor | Small (single household scale, capacity <=50 kWth) boilers | Gas Oil | NA | Indeno(1,2,3-cd)pyrene | 1A4biIndeno(1,2,3-cd)pyrene | 1A4biSmall (single household scale, capacity <=50 kWth) boilersGas OilIndeno(1,2,3-cd)pyrene | 160 | mg/GJ | 32 | 240 | 10% | 75% | 75% | Berdowski et al. (1995) | Berdowski et al. (1995) Table_3-18 |  | 100%
1A4bi | Residential plants | Table_3-19 | Tier 2 emission factor | Small (single household scale, capacity <=50 kWth) boilers | Gas Oil | NA | BC | 1A4biBC | 1A4biSmall (single household scale, capacity <=50 kWth) boilersGas OilBC | 3.9 | % of PM2.5 | 2 | 8 | 25.64% | 102.6% | 102.6% | US EPA (2011) | US EPA (2011) Table_3-19 |  | 100%
1A4bi | Residential plants | Table_3-28 | Tier 2 emission factor | Advanced coal combustion techniques <1MWth - Advanced stove | Coal Fuels | NA | PCB | 1A4biPCB | 1A4biAdvanced coal combustion techniques <1MWth - Advanced stoveCoal FuelsPCB | 170 | µg/GJ | 85 | 260 | 25% | 76.47% | 76.47% | Kakareka et al. (2004) | Kakareka et al. (2004) Table_3-28 |  | 100%
1A4bi | Residential plants | Table_3-28 | Tier 2 emission factor | Gas Turbines | Natural Gas | NA | Benzo(b)fluoranthene | 1A4biBenzo(b)fluoranthene | 1A4biGas TurbinesNatural GasBenzo(b)fluoranthene | 0.84 | µg/GJ | 0.28 | 0.84 | 16.67% | 50% | 50% | US EPA (1998) | US EPA (1998) Table_3-28 |  | 100%
1A4bi | Residential plants | Table_3-29 | Tier 2 emission factor | Gas Turbines | Natural Gas | NA | Ni | 1A4biNi | 1A4biGas TurbinesNatural GasNi | 0.00051 | mg/GJ | 0.00026 | 0.001 | 25.49% | 98.04% | 98.04% | Nielsen et al. (2013) | Nielsen et al. (2013) Table_3-29 |  | 100%
1A4bi | Residential plants | Table_3-29 | Tier 2 emission factor | Gas Turbines | Gas Oil | NA | TSP | 1A4biTSP | 1A4biGas TurbinesGas OilTSP | 9.5 | g/GJ | 6 | 13 | 31.58% | 68.42% | 68.42% | Nielsen et al. (2010) | Nielsen et al. (2010) Table_3-29 |  | 100%
1A4bi | Residential plants | Table_3-29 | Tier 2 emission factor | Gas Turbines | Gas Oil | NA | PM10 | 1A4biPM10 | 1A4biGas TurbinesGas OilPM10 | 9.5 | g/GJ | 6 | 13 | 31.58% | 68.42% | 68.42% | ** | ** Table_3-29 |  | 100%
1A4bi | Residential plants | Table_3-28 | Tier 2 emission factor | Gas Turbines | Gas Oil | NA | CO | 1A4biCO | 1A4biGas TurbinesGas OilCO | 2.6 | g/GJ | 2 | 4 | 38.46% | 76.92% | 76.92% | Nielsen et al. (2010) | Nielsen et al. (2010) Table_3-28 |  | 100%
1A4bi | Residential plants | Table_3-29 | Tier 2 emission factor | Gas Turbines | Natural Gas | NA | BC | 1A4biBC | 1A4biGas TurbinesNatural GasBC | 2.5 | % of PM2.5 | 1.5 | 3.5 | 30% | 70% | 70% | England et al. (2004), Wien et al. (2004), US EPA (2011) | England et al. (2004), Wien et al. (2004), US EPA (2011) Table_3-29 |  | 100%
1A4bi | Residential plants | Table_3-3 | Tier 2 emission factor | Gas Turbines | Gas Oil | NA | SOx | 1A4biSOx | 1A4biGas TurbinesGas OilSOx | 46 | g/GJ | 28 | 65 | 30.43% | 70.65% | 70.65% | * | * Table_3-3 |  | 100%
1A4bi | Residential plants | Table_3-3 | Tier 1 emission factor | NA | Hard Coal and Brown Coal | NA | NH3 | 1A4biNH3 | 1A4biNAHard Coal and Brown CoalNH3 | 0.3 | g/GJ | 0.1 | 7 | 16.67% | 1167% | 1167% | Guidebook (2006) chapter B216 | Guidebook (2006) chapter B216 Table_3-3 |  | 100%
1A4bi | Residential plants | Table_3-3 | Tier 1 emission factor | NA | Hard Coal and Brown Coal | NA | TSP | 1A4biTSP | 1A4biNAHard Coal and Brown CoalTSP | 444 | g/GJ | 80 | 600 | 9.009% | 67.57% | 67.57% | Guidebook (2006) chapter B216 | Guidebook (2006) chapter B216 Table_3-3 |  | 100%
1A4bi | Residential plants | Table_3-3 | Tier 1 emission factor | NA | Hard Coal and Brown Coal | NA | Cr | 1A4biCr | 1A4biNAHard Coal and Brown CoalCr | 11.2 | mg/GJ | 10 | 15 | 44.64% | 66.96% | 66.96% | Guidebook (2006) chapter B216 | Guidebook (2006) chapter B216 Table_3-3 |  | 100%
1A4bi | Residential plants | Table_3-3 | Tier 1 emission factor | NA | Hard Coal and Brown Coal | NA | Cu | 1A4biCu | 1A4biNAHard Coal and Brown CoalCu | 22.3 | mg/GJ | 20 | 30 | 44.84% | 67.26% | 67.26% | Guidebook (2006) chapter B216 | Guidebook (2006) chapter B216 Table_3-3 |  | 100%
1A4bi | Residential plants | Table_3-44 | Tier 1 emission factor | NA | Hard Coal and Brown Coal | NA | Pb | 1A4biPb | 1A4biNAHard Coal and Brown CoalPb | 130 | mg/GJ | 100 | 200 | 38.46% | 76.92% | 76.92% | Guidebook (2006) chapter B216 | Guidebook (2006) chapter B216 Table_3-44 |  | 100%
1A4bi | Residential plants | Table_3-44 | Tier 2 emission factor | Pellet stoves and boilers | Wood | NA | Cd | 1A4biCd | 1A4biPellet stoves and boilersWoodCd | 13 | mg/GJ | 0.5 | 87 | 1.923% | 334.6% | 334.6% | Hedberg et al. (2002), Struschka et al. (2008), Lamberg et al. (2011) | Hedberg et al. (2002), Struschka et al. (2008), Lamberg et al. (2011) Table_3-44 |  | 100%
1A4bi | Residential plants | Table_3-44 | Tier 2 emission factor | Pellet stoves and boilers | Wood | NA | Hg | 1A4biHg | 1A4biPellet stoves and boilersWoodHg | 0.56 | mg/GJ | 0.2 | 1 | 17.86% | 89.29% | 89.29% | Struschka et al. (2008) | Struschka et al. (2008) Table_3-44 |  | 100%
1A4bi | Residential plants | Table_3-44 | Tier 2 emission factor | Pellet stoves and boilers | Wood | NA | As | 1A4biAs | 1A4biPellet stoves and boilersWoodAs | 0.19 | mg/GJ | 0.05 | 12 | 13.16% | 3158% | 3158% | Struschka et al. (2008) | Struschka et al. (2008) Table_3-44 |  | 100%
1A4bi | Residential plants | Table_3-44 | Tier 2 emission factor | Pellet stoves and boilers | Wood | NA | Cr | 1A4biCr | 1A4biPellet stoves and boilersWoodCr | 23 | mg/GJ | 1 | 100 | 2.174% | 217.4% | 217.4% | Hedberg et al. (2002) , Struschka et al. (2008) | Hedberg et al. (2002) , Struschka et al. (2008) Table_3-44 |  | 100%
1A4bi | Residential plants | Table_3-44 | Tier 2 emission factor | Pellet stoves and boilers | Wood | NA | Benzo(k)fluoranthene | 1A4biBenzo(k)fluoranthene | 1A4biPellet stoves and boilersWoodBenzo(k)fluoranthene | 5 | mg/GJ | 2 | 10 | 20% | 100% | 100% | Boman et al. (2011); Johansson et al. (2004) | Boman et al. (2011); Johansson et al. (2004) Table_3-44 |  | 100%
1A4bi | Residential plants | Table_3-28 | Tier 2 emission factor | Pellet stoves and boilers | Wood | NA | Cu | 1A4biCu | 1A4biPellet stoves and boilersWoodCu | 6 | mg/GJ | 4 | 89 | 33.33% | 741.7% | 741.7% | Hedberg et al. (2002), Tissari et al. (2007) , Struschka et al. (2008), Lamberg et al. (2011) | Hedberg et al. (2002), Tissari et al. (2007) , Struschka et al. (2008), Lamberg et al. (2011) Table_3-28 |  | 100%
1A4bi | Residential plants | Table_3-3 | Tier 2 emission factor | Gas Turbines | Natural Gas | NA | TSP | 1A4biTSP | 1A4biGas TurbinesNatural GasTSP | 0.2 | g/GJ | 0.12 | 0.28 | 30% | 70% | 70% | BUWAL (2001) | BUWAL (2001) Table_3-3 |  | 100%
1A4bi | Residential plants | Table_3-28 | Tier 1 emission factor | NA | Hard Coal and Brown Coal | NA | PCDD/F | 1A4biPCDD/F | 1A4biNAHard Coal and Brown CoalPCDD/F | 800 | ng I-TEQ/GJ | 300 | 1200 | 18.75% | 75% | 75% | Guidebook (2006) chapter B216 | Guidebook (2006) chapter B216 Table_3-28 |  | 100%
1A4bi | Residential plants | Table_3-2_23 | Tier 2 emission factor | Gas Turbines | Natural Gas | NA | CO | 1A4biCO | 1A4biGas TurbinesNatural GasCO | 4.8 | g/GJ | 1.8 | 42 | 18.75% | 437.5% | 437.5% | Nielsen et al. (2010) | Nielsen et al. (2010) Table_3-2_23 |  | 100%
1A4ci | Agriculture / forestry / fishing: Stationary | Table_3-26 | Tier 2 emission factor | Wood combustion <1MW - Automatic Boilers | Wood | NA | PM2.5 | 1A4ciPM2.5 | 1A4ciWood combustion <1MW - Automatic BoilersWoodPM2.5 | 37 | g/GJ | 18 | 74 | 24.32% | 100% | 100% | Denier van der Gon et al. (2015) applied on Johansson et al. (2004) | Denier van der Gon et al. (2015) applied on Johansson et al. (2004) Table_3-26 |  | 100%
1A4ci | Agriculture / forestry / fishing: Stationary | Table_3-48 | Tier 2 emission factor | Medium size (>50 kWth to <=1 MWth) boilers | Natural Gas | NA | NMVOC | 1A4ciNMVOC | 1A4ciMedium size (>50 kWth to <=1 MWth) boilersNatural GasNMVOC | 0.36 | g/GJ | 0.2 | 0.5 | 27.78% | 69.44% | 69.44% | UBA (2008) | UBA (2008) Table_3-48 |  | 100%
1A4ci | Agriculture / forestry / fishing: Stationary | Table_3-26 | Tier 2 emission factor | Medium size (>50 kWth to <=1 MWth) boilers | Natural Gas | NA | As | 1A4ciAs | 1A4ciMedium size (>50 kWth to <=1 MWth) boilersNatural GasAs | 0.12 | mg/GJ | 0.06 | 0.24 | 25% | 100% | 100% | Nielsen et al. (2013) | Nielsen et al. (2013) Table_3-26 |  | 100%
1A4ci | Agriculture / forestry / fishing: Stationary | Table_3-26 | Tier 2 emission factor | Medium size (>50 kWth to <=1 MWth) boilers | Natural Gas | NA | Cd | 1A4ciCd | 1A4ciMedium size (>50 kWth to <=1 MWth) boilersNatural GasCd | 0.00025 | mg/GJ | 0.00013 | 0.0005 | 26% | 100% | 100% | Nielsen et al. (2013) | Nielsen et al. (2013) Table_3-26 |  | 100%
1A4ci | Agriculture / forestry / fishing: Stationary | Table_3-26 | Tier 2 emission factor | Medium size (>50 kWth to <=1 MWth) boilers | Natural Gas | NA | PM2.5 | 1A4ciPM2.5 | 1A4ciMedium size (>50 kWth to <=1 MWth) boilersNatural GasPM2.5 | 0.45 | g/GJ | 0.27 | 0.63 | 30% | 70% | 70% | * | * Table_3-26 |  | 100%
1A4ci | Agriculture / forestry / fishing: Stationary | Table_3-48 | Tier 2 emission factor | Wood combustion <1MW - Automatic Boilers | Wood | NA | NH3 | 1A4ciNH3 | 1A4ciWood combustion <1MW - Automatic BoilersWoodNH3 | 37 | g/GJ | 18 | 74 | 24.32% | 100% | 100% | Roe et al. (2004) | Roe et al. (2004) Table_3-48 |  | 100%
1A4ci | Agriculture / forestry / fishing: Stationary | Table_3-27 | Tier 2 emission factor | Wood combustion <1MW - Automatic Boilers | Wood | NA | NOx | 1A4ciNOx | 1A4ciWood combustion <1MW - Automatic BoilersWoodNOx | 91 | g/GJ | 20 | 120 | 10.99% | 65.93% | 65.93% | Lundgren et al. (2004) | Lundgren et al. (2004) Table_3-27 |  | 100%
1A4ci | Agriculture / forestry / fishing: Stationary | Table_3-28 | Tier 2 emission factor | Gas Turbines | Natural Gas | NA | TSP | 1A4ciTSP | 1A4ciGas TurbinesNatural GasTSP | 0.2 | g/GJ | 0.12 | 0.28 | 30% | 70% | 70% | BUWAL (2001) | BUWAL (2001) Table_3-28 |  | 100%
1A4ci | Agriculture / forestry / fishing: Stationary | Table_3-26 | Tier 2 emission factor | Medium size (>1 MWth to <=50 MWth) boilers | Natural Gas | NA | BC | 1A4ciBC | 1A4ciMedium size (>1 MWth to <=50 MWth) boilersNatural GasBC | 5.4 | % of PM2.5 | 2.7 | 11 | 25% | 101.9% | 101.9% | Hildemann et al. (1991), Muhlbaier (1981) ** | Hildemann et al. (1991), Muhlbaier (1981) ** Table_3-26 |  | 100%
1A4ci | Agriculture / forestry / fishing: Stationary | Table_3-26 | Tier 2 emission factor | Medium size (>50 kWth to <=1 MWth) boilers | Natural Gas | NA | Benzo(k)fluoranthene | 1A4ciBenzo(k)fluoranthene | 1A4ciMedium size (>50 kWth to <=1 MWth) boilersNatural GasBenzo(k)fluoranthene | 0.84 | µg/GJ | 0.28 | 0.84 | 16.67% | 50% | 50% | US EPA (1998) | US EPA (1998) Table_3-26 |  | 100%
1A4ci | Agriculture / forestry / fishing: Stationary | Table_3-27 | Tier 2 emission factor | Medium size (>50 kWth to <=1 MWth) boilers | Natural Gas | NA | BC | 1A4ciBC | 1A4ciMedium size (>50 kWth to <=1 MWth) boilersNatural GasBC | 5.4 | % of PM2.5 | 2.7 | 11 | 25% | 101.9% | 101.9% | Hildemann et al. (1991), Muhlbaier (1981) ** | Hildemann et al. (1991), Muhlbaier (1981) ** Table_3-27 |  | 100%
1A4ci | Agriculture / forestry / fishing: Stationary | Table_3-27 | Tier 2 emission factor | Medium size (>1 MWth to <=50 MWth) boilers | Natural Gas | NA | TSP | 1A4ciTSP | 1A4ciMedium size (>1 MWth to <=50 MWth) boilersNatural GasTSP | 0.45 | g/GJ | 0.27 | 0.63 | 30% | 70% | 70% | Italian Ministry for the Environment (2005) | Italian Ministry for the Environment (2005) Table_3-27 |  | 100%
1A4ci | Agriculture / forestry / fishing: Stationary | Table_3-21 | Tier 2 emission factor | Medium size (>1 MWth to <=50 MWth) boilers | Natural Gas | NA | SOx | 1A4ciSOx | 1A4ciMedium size (>1 MWth to <=50 MWth) boilersNatural GasSOx | 0.3 | g/GJ | 0.2 | 0.4 | 33.33% | 66.67% | 66.67% | DGC (2009) | DGC (2009) Table_3-21 |  | 100%
1A4ci | Agriculture / forestry / fishing: Stationary | Table_3-20 | Tier 2 emission factor | Medium size (>1 MWth to <=50 MWth) boilers | Coal Fuels | NA | NOx | 1A4ciNOx | 1A4ciMedium size (>1 MWth to <=50 MWth) boilersCoal FuelsNOx | 180 | g/GJ | 150 | 200 | 41.67% | 55.56% | 55.56% | Guidebook (2006) chapter B216 | Guidebook (2006) chapter B216 Table_3-20 |  | 100%
1A4ci | Agriculture / forestry / fishing: Stationary | Table_3-20 | Tier 2 emission factor | Medium size (>50 kWth to <=1 MWth) boilers | Coal Fuels | NA | Benzo(k)fluoranthene | 1A4ciBenzo(k)fluoranthene | 1A4ciMedium size (>50 kWth to <=1 MWth) boilersCoal FuelsBenzo(k)fluoranthene | 50 | mg/GJ | 8 | 100 | 8% | 100% | 100% | Guidebook (2006) chapter B216 | Guidebook (2006) chapter B216 Table_3-20 |  | 100%
1A4ci | Agriculture / forestry / fishing: Stationary | Table_3-20 | Tier 2 emission factor | Medium size (>50 kWth to <=1 MWth) boilers | Coal Fuels | NA | PCB | 1A4ciPCB | 1A4ciMedium size (>50 kWth to <=1 MWth) boilersCoal FuelsPCB | 170 | µg/GJ | 85 | 260 | 25% | 76.47% | 76.47% | Kakareka et al. (2004) | Kakareka et al. (2004) Table_3-20 |  | 100%
1A4ci | Agriculture / forestry / fishing: Stationary | Table_3-22 | Tier 2 emission factor | Medium size (>50 kWth to <=1 MWth) boilers | Coal Fuels | NA | Cu | 1A4ciCu | 1A4ciMedium size (>50 kWth to <=1 MWth) boilersCoal FuelsCu | 30 | mg/GJ | 8 | 50 | 13.33% | 83.33% | 83.33% | Guidebook (2006) chapter B216 | Guidebook (2006) chapter B216 Table_3-22 |  | 100%
1A4ci | Agriculture / forestry / fishing: Stationary | Table_3-22 | Tier 2 emission factor | Advanced coal combustion techniques <1MWth - Manual Boiler | Coal Fuels | NA | As | 1A4ciAs | 1A4ciAdvanced coal combustion techniques <1MWth - Manual BoilerCoal FuelsAs | 4 | mg/GJ | 0.5 | 5 | 6.25% | 62.5% | 62.5% | Guidebook (2006) chapter B216 | Guidebook (2006) chapter B216 Table_3-22 |  | 100%
1A4ci | Agriculture / forestry / fishing: Stationary | Table_3-22 | Tier 2 emission factor | Advanced coal combustion techniques <1MWth - Manual Boiler | Coal Fuels | NA | Pb | 1A4ciPb | 1A4ciAdvanced coal combustion techniques <1MWth - Manual BoilerCoal FuelsPb | 150 | mg/GJ | 80 | 200 | 26.67% | 66.67% | 66.67% | Guidebook (2006) chapter B216 | Guidebook (2006) chapter B216 Table_3-22 |  | 100%
1A4ci | Agriculture / forestry / fishing: Stationary | Table_3-22 | Tier 2 emission factor | Advanced coal combustion techniques <1MWth - Manual Boiler | Coal Fuels | NA | TSP | 1A4ciTSP | 1A4ciAdvanced coal combustion techniques <1MWth - Manual BoilerCoal FuelsTSP | 150 | g/GJ | 80 | 250 | 26.67% | 83.33% | 83.33% | Guidebook (2006) chapter B216 | Guidebook (2006) chapter B216 Table_3-22 |  | 100%
1A4ci | Agriculture / forestry / fishing: Stationary | Table_3-21 | Tier 2 emission factor | Advanced coal combustion techniques <1MWth - Manual Boiler | Coal Fuels | NA | CO | 1A4ciCO | 1A4ciAdvanced coal combustion techniques <1MWth - Manual BoilerCoal FuelsCO | 1500 | g/GJ | 200 | 3000 | 6.667% | 100% | 100% | Guidebook (2006) chapter B216 | Guidebook (2006) chapter B216 Table_3-21 |  | 100%
1A4ci | Agriculture / forestry / fishing: Stationary | Table_3-21 | Tier 2 emission factor | Medium size (>1 MWth to <=50 MWth) boilers | Coal Fuels | NA | Benzo(b)fluoranthene | 1A4ciBenzo(b)fluoranthene | 1A4ciMedium size (>1 MWth to <=50 MWth) boilersCoal FuelsBenzo(b)fluoranthene | 17 | mg/GJ | 10 | 180 | 29.41% | 529.4% | 529.4% | Guidebook (2006) chapter B216 | Guidebook (2006) chapter B216 Table_3-21 |  | 100%
1A4ci | Agriculture / forestry / fishing: Stationary | Table_3-21 | Tier 2 emission factor | Medium size (>1 MWth to <=50 MWth) boilers | Coal Fuels | NA | Cr | 1A4ciCr | 1A4ciMedium size (>1 MWth to <=50 MWth) boilersCoal FuelsCr | 15 | mg/GJ | 1 | 20 | 3.333% | 66.67% | 66.67% | Guidebook (2006) chapter B216 | Guidebook (2006) chapter B216 Table_3-21 |  | 100%
1A4ci | Agriculture / forestry / fishing: Stationary | Table_3-20 | Tier 2 emission factor | Medium size (>1 MWth to <=50 MWth) boilers | Coal Fuels | NA | As | 1A4ciAs | 1A4ciMedium size (>1 MWth to <=50 MWth) boilersCoal FuelsAs | 4 | mg/GJ | 0.5 | 5 | 6.25% | 62.5% | 62.5% | Guidebook (2006) chapter B216 | Guidebook (2006) chapter B216 Table_3-20 |  | 100%
1A4ci | Agriculture / forestry / fishing: Stationary | Table_3-10 | Tier 2 emission factor | Medium size (>50 kWth to <=1 MWth) boilers | Coal Fuels | NA | SOx | 1A4ciSOx | 1A4ciMedium size (>50 kWth to <=1 MWth) boilersCoal FuelsSOx | 900 | g/GJ | 450 | 1000 | 25% | 55.56% | 55.56% | Guidebook (2006) chapter B216 | Guidebook (2006) chapter B216 Table_3-10 |  | 100%
1A4ci | Agriculture / forestry / fishing: Stationary | Table_3-10 | Tier 1 emission factor | NA | Biomass | NA | HCB | 1A4ciHCB | 1A4ciNABiomassHCB | 5 | µg/GJ | 0.1 | 30 | 1% | 300% | 300% | Syc et al. (2011) | Syc et al. (2011) Table_3-10 |  | 100%
1A4ci | Agriculture / forestry / fishing: Stationary | Table_3-10 | Tier 1 emission factor | NA | Biomass | NA | SOx | 1A4ciSOx | 1A4ciNABiomassSOx | 11 | g/GJ | 8 | 40 | 36.36% | 181.8% | 181.8% | US EPA (1996) AP-42, Chapter 1.9 | US EPA (1996) AP-42, Chapter 1.9 Table_3-10 |  | 100%
1A4ci | Agriculture / forestry / fishing: Stationary | Table_3-10 | Tier 1 emission factor | NA | Biomass | NA | NOx | 1A4ciNOx | 1A4ciNABiomassNOx | 91 | g/GJ | 20 | 120 | 10.99% | 65.93% | 65.93% | Lundgren et al. (2004) | Lundgren et al. (2004) Table_3-10 |  | 100%
1A4ci | Agriculture / forestry / fishing: Stationary | Table_3-47 | Tier 1 emission factor | NA | Biomass | NA | NMVOC | 1A4ciNMVOC | 1A4ciNABiomassNMVOC | 300 | g/GJ | 5 | 500 | 0.8333% | 83.33% | 83.33% | Naturvårdsverket, Sweden | Naturvårdsverket, Sweden Table_3-47 |  | 100%
1A4ci | Agriculture / forestry / fishing: Stationary | Table_3-47 | Tier 2 emission factor | Wood combustion <1MW - Manual Boilers | Wood | NA | Benzo(a)pyrene | 1A4ciBenzo(a)pyrene | 1A4ciWood combustion <1MW - Manual BoilersWoodBenzo(a)pyrene | 10 | mg/GJ | 5 | 20 | 25% | 100% | 100% | Boman et al. (2011); Johansson et al. (2004) | Boman et al. (2011); Johansson et al. (2004) Table_3-47 |  | 100%
1A4ci | Agriculture / forestry / fishing: Stationary | Table_3-47 | Tier 2 emission factor | Wood combustion <1MW - Manual Boilers | Wood | NA | BC | 1A4ciBC | 1A4ciWood combustion <1MW - Manual BoilersWoodBC | 28 | % of PM2.5 | 11 | 39 | 19.64% | 69.64% | 69.64% | Goncalves et al. (2010); Fernandes et al. (2011); Schmidl et al. (2011) | Goncalves et al. (2010); Fernandes et al. (2011); Schmidl et al. (2011) Table_3-47 |  | 100%
1A4ci | Agriculture / forestry / fishing: Stationary | Table_3-47 | Tier 2 emission factor | Wood combustion <1MW - Manual Boilers | Wood | NA | NOx | 1A4ciNOx | 1A4ciWood combustion <1MW - Manual BoilersWoodNOx | 91 | g/GJ | 20 | 120 | 10.99% | 65.93% | 65.93% | Lundgren et al. (2004) | Lundgren et al. (2004) Table_3-47 |  | 100%
1A4ci | Agriculture / forestry / fishing: Stationary | Table_3-48 | Tier 2 emission factor | Wood combustion <1MW - Manual Boilers | Wood | NA | SOx | 1A4ciSOx | 1A4ciWood combustion <1MW - Manual BoilersWoodSOx | 11 | g/GJ | 8 | 40 | 36.36% | 181.8% | 181.8% | US EPA (1996) AP-42, Chapter 1.9 | US EPA (1996) AP-42, Chapter 1.9 Table_3-48 |  | 100%
1A4ci | Agriculture / forestry / fishing: Stationary | Table_3-48 | Tier 2 emission factor | Wood combustion <1MW - Automatic Boilers | Wood | NA | Se | 1A4ciSe | 1A4ciWood combustion <1MW - Automatic BoilersWoodSe | 0.5 | mg/GJ | 0.25 | 1.1 | 25% | 110% | 110% | Hedberg et al. (2002) | Hedberg et al. (2002) Table_3-48 |  | 100%
1A4ci | Agriculture / forestry / fishing: Stationary | Table_3-48 | Tier 2 emission factor | Wood combustion <1MW - Automatic Boilers | Wood | NA | Cu | 1A4ciCu | 1A4ciWood combustion <1MW - Automatic BoilersWoodCu | 6 | mg/GJ | 4 | 89 | 33.33% | 741.7% | 741.7% | Hedberg et al. (2002); Tissari et al. (2007); Struschka et al. (2008); Lamberg et al. (2011) | Hedberg et al. (2002); Tissari et al. (2007); Struschka et al. (2008); Lamberg et al. (2011) Table_3-48 |  | 100%
1A4ci | Agriculture / forestry / fishing: Stationary | Table_3-23 | Tier 2 emission factor | Wood combustion <1MW - Automatic Boilers | Wood | NA | PCB | 1A4ciPCB | 1A4ciWood combustion <1MW - Automatic BoilersWoodPCB | 0.007 | µg/GJ | 0.0007 | 0.07 | 5% | 500% | 500% | Hedman et al. (2006) | Hedman et al. (2006) Table_3-23 |  | 100%
1A4ci | Agriculture / forestry / fishing: Stationary | Table_3-23 | Tier 2 emission factor | Advanced coal combustion techniques <1MWth - Automatic Boiler | Coal Fuels | NA | PM10 | 1A4ciPM10 | 1A4ciAdvanced coal combustion techniques <1MWth - Automatic BoilerCoal FuelsPM10 | 78 | g/GJ | 39 | 156 | 25% | 100% | 100% | Struschka et al. (2008) | Struschka et al. (2008) Table_3-23 |  | 100%
1A4ci | Agriculture / forestry / fishing: Stationary | Table_3-23 | Tier 2 emission factor | Advanced coal combustion techniques <1MWth - Automatic Boiler | Coal Fuels | NA | NMVOC | 1A4ciNMVOC | 1A4ciAdvanced coal combustion techniques <1MWth - Automatic BoilerCoal FuelsNMVOC | 23 | g/GJ | 10 | 100 | 21.74% | 217.4% | 217.4% | US EPA (1998) | US EPA (1998) Table_3-23 |  | 100%
1A4ci | Agriculture / forestry / fishing: Stationary | Table_3-23 | Tier 2 emission factor | Advanced coal combustion techniques <1MWth - Automatic Boiler | Coal Fuels | NA | Zn | 1A4ciZn | 1A4ciAdvanced coal combustion techniques <1MWth - Automatic BoilerCoal FuelsZn | 201 | mg/GJ | 50 | 500 | 12.44% | 124.4% | 124.4% | Thistlethwaite (2001) | Thistlethwaite (2001) Table_3-23 |  | 100%
1A4ci | Agriculture / forestry / fishing: Stationary | Table_3-23 | Tier 2 emission factor | Advanced coal combustion techniques <1MWth - Automatic Boiler | Coal Fuels | NA | Benzo(a)pyrene | 1A4ciBenzo(a)pyrene | 1A4ciAdvanced coal combustion techniques <1MWth - Automatic BoilerCoal FuelsBenzo(a)pyrene | 0.079 | mg/GJ | 0.008 | 0.8 | 5.063% | 506.3% | 506.3% | Thistlethwaite (2001) | Thistlethwaite (2001) Table_3-23 |  | 100%
1A4ci | Agriculture / forestry / fishing: Stationary | Table_3-22 | Tier 2 emission factor | Advanced coal combustion techniques <1MWth - Automatic Boiler | Coal Fuels | NA | As | 1A4ciAs | 1A4ciAdvanced coal combustion techniques <1MWth - Automatic BoilerCoal FuelsAs | 46 | mg/GJ | 4.6 | 92 | 5% | 100% | 100% | Thistlethwaite (2001) | Thistlethwaite (2001) Table_3-22 |  | 100%
1A4ci | Agriculture / forestry / fishing: Stationary | Table_3-22 | Tier 2 emission factor | Advanced coal combustion techniques <1MWth - Manual Boiler | Coal Fuels | NA | BC | 1A4ciBC | 1A4ciAdvanced coal combustion techniques <1MWth - Manual BoilerCoal FuelsBC | 6.4 | % of PM2.5 | 2 | 26 | 15.62% | 203.1% | 203.1% | Zhang et al. (2012) | Zhang et al. (2012) Table_3-22 |  | 100%
1A4ci | Agriculture / forestry / fishing: Stationary | Table_3-22 | Tier 2 emission factor | Advanced coal combustion techniques <1MWth - Manual Boiler | Coal Fuels | NA | Indeno(1,2,3-cd)pyrene | 1A4ciIndeno(1,2,3-cd)pyrene | 1A4ciAdvanced coal combustion techniques <1MWth - Manual BoilerCoal FuelsIndeno(1,2,3-cd)pyrene | 40 | mg/GJ | 6 | 80 | 7.5% | 100% | 100% | Guidebook (2006) chapter B216 | Guidebook (2006) chapter B216 Table_3-22 |  | 100%
1A4ci | Agriculture / forestry / fishing: Stationary | Table_3-22 | Tier 2 emission factor | Advanced coal combustion techniques <1MWth - Manual Boiler | Coal Fuels | NA | PCB | 1A4ciPCB | 1A4ciAdvanced coal combustion techniques <1MWth - Manual BoilerCoal FuelsPCB | 170 | µg/GJ | 85 | 260 | 25% | 76.47% | 76.47% | Kakareka et al. (2004) | Kakareka et al. (2004) Table_3-22 |  | 100%
1A4ci | Agriculture / forestry / fishing: Stationary | Table_3-47 | Tier 2 emission factor | Advanced coal combustion techniques <1MWth - Manual Boiler | Coal Fuels | NA | Se | 1A4ciSe | 1A4ciAdvanced coal combustion techniques <1MWth - Manual BoilerCoal FuelsSe | 2 | mg/GJ | 0.5 | 3 | 12.5% | 75% | 75% | Guidebook (2006) chapter B216 | Guidebook (2006) chapter B216 Table_3-47 |  | 100%
1A4ci | Agriculture / forestry / fishing: Stationary | Table_3-47 | Tier 2 emission factor | Wood combustion <1MW - Manual Boilers | Wood | NA | As | 1A4ciAs | 1A4ciWood combustion <1MW - Manual BoilersWoodAs | 0.19 | mg/GJ | 0.05 | 12 | 13.16% | 3158% | 3158% | Struschka et al. (2008) | Struschka et al. (2008) Table_3-47 |  | 100%
1A4ci | Agriculture / forestry / fishing: Stationary | Table_3-22 | Tier 2 emission factor | Wood combustion <1MW - Manual Boilers | Wood | NA | Benzo(k)fluoranthene | 1A4ciBenzo(k)fluoranthene | 1A4ciWood combustion <1MW - Manual BoilersWoodBenzo(k)fluoranthene | 5 | mg/GJ | 2 | 10 | 20% | 100% | 100% | Boman et al. (2011); Johansson et al. (2004) | Boman et al. (2011); Johansson et al. (2004) Table_3-22 |  | 100%
1A4ci | Agriculture / forestry / fishing: Stationary | Table_3-47 | Tier 2 emission factor | Advanced coal combustion techniques <1MWth - Manual Boiler | Coal Fuels | NA | Cu | 1A4ciCu | 1A4ciAdvanced coal combustion techniques <1MWth - Manual BoilerCoal FuelsCu | 15 | mg/GJ | 8 | 30 | 26.67% | 100% | 100% | Guidebook (2006) chapter B216 | Guidebook (2006) chapter B216 Table_3-47 |  | 100%
1A4ci | Agriculture / forestry / fishing: Stationary | Table_3-47 | Tier 2 emission factor | Advanced coal combustion techniques <1MWth - Automatic Boiler | Coal Fuels | NA | PM2.5 | 1A4ciPM2.5 | 1A4ciAdvanced coal combustion techniques <1MWth - Automatic BoilerCoal FuelsPM2.5 | 70 | g/GJ | 35 | 140 | 25% | 100% | 100% | Struschka et al. (2008) | Struschka et al. (2008) Table_3-47 |  | 100%
1A4ci | Agriculture / forestry / fishing: Stationary | Table_3-9 | Tier 2 emission factor | Wood combustion <1MW - Manual Boilers | Wood | NA | PCB | 1A4ciPCB | 1A4ciWood combustion <1MW - Manual BoilersWoodPCB | 0.06 | µg/GJ | 0.006 | 0.6 | 5% | 500% | 500% | Hedman et al. (2006) | Hedman et al. (2006) Table_3-9 |  | 100%
1A4ci | Agriculture / forestry / fishing: Stationary | Table_3-9 | Tier 1 emission factor | NA | Liquid Fuels | NA | SOx | 1A4ciSOx | 1A4ciNALiquid FuelsSOx | 94 | g/GJ | 28 | 140 | 14.89% | 74.47% | 74.47% | Average of Tier 2 EFs for commercial/institutional liquid fuel combustion for all technologies | Average of Tier 2 EFs for commercial/institutional liquid fuel combustion for all technologies Table_3-9 |  | 100%
1A4ci | Agriculture / forestry / fishing: Stationary | Table_3-8 | Tier 1 emission factor | NA | Liquid Fuels | NA | BC | 1A4ciBC | 1A4ciNALiquid FuelsBC | 56 | % of PM2.5 | 20 | 100 | 17.86% | 89.29% | 89.29% | Average of Tier 2 EFs for commercial/institutional liquid fuel combustion for all technologies | Average of Tier 2 EFs for commercial/institutional liquid fuel combustion for all technologies Table_3-8 |  | 100%
1A4ci | Agriculture / forestry / fishing: Stationary | Table_3-8 | Tier 1 emission factor | NA | Gaseous Fuels | NA | Benzo(b)fluoranthene | 1A4ciBenzo(b)fluoranthene | 1A4ciNAGaseous FuelsBenzo(b)fluoranthene | 2.9 | µg/GJ | 0.7 | 12 | 12.07% | 206.9% | 206.9% | Average of Tier 2 EFs for commercial/institutional gaseous fuel combustion for all technologies | Average of Tier 2 EFs for commercial/institutional gaseous fuel combustion for all technologies Table_3-8 |  | 100%
1A4ci | Agriculture / forestry / fishing: Stationary | Table_3-8 | Tier 1 emission factor | NA | Gaseous Fuels | NA | Benzo(k)fluoranthene | 1A4ciBenzo(k)fluoranthene | 1A4ciNAGaseous FuelsBenzo(k)fluoranthene | 1.1 | µg/GJ | 0.3 | 2.8 | 13.64% | 127.3% | 127.3% | Average of Tier 2 EFs for commercial/institutional gaseous fuel combustion for all technologies | Average of Tier 2 EFs for commercial/institutional gaseous fuel combustion for all technologies Table_3-8 |  | 100%
1A4ci | Agriculture / forestry / fishing: Stationary | Table_3-9 | Tier 1 emission factor | NA | Liquid Fuels | NA | Pb | 1A4ciPb | 1A4ciNALiquid FuelsPb | 8 | mg/GJ | 0.006 | 40 | 0.0375% | 250% | 250% | Average of Tier 2 EFs for commercial/institutional liquid fuel combustion for all technologies | Average of Tier 2 EFs for commercial/institutional liquid fuel combustion for all technologies Table_3-9 |  | 100%
1A4ci | Agriculture / forestry / fishing: Stationary | Table_3-9 | Tier 1 emission factor | NA | Liquid Fuels | NA | PM2.5 | 1A4ciPM2.5 | 1A4ciNALiquid FuelsPM2.5 | 18 | g/GJ | 0.75 | 60 | 2.083% | 166.7% | 166.7% | Average of Tier 2 EFs for commercial/institutional liquid fuel combustion for all technologies | Average of Tier 2 EFs for commercial/institutional liquid fuel combustion for all technologies Table_3-9 |  | 100%
1A4ci | Agriculture / forestry / fishing: Stationary | Table_3-9 | Tier 1 emission factor | NA | Liquid Fuels | NA | Cu | 1A4ciCu | 1A4ciNALiquid FuelsCu | 3 | mg/GJ | 0.065 | 20 | 1.083% | 333.3% | 333.3% | Average of Tier 2 EFs for commercial/institutional liquid fuel combustion for all technologies | Average of Tier 2 EFs for commercial/institutional liquid fuel combustion for all technologies Table_3-9 |  | 100%
1A4ci | Agriculture / forestry / fishing: Stationary | Table_3-9 | Tier 1 emission factor | NA | Liquid Fuels | NA | Benzo(b)fluoranthene | 1A4ciBenzo(b)fluoranthene | 1A4ciNALiquid FuelsBenzo(b)fluoranthene | 15 | µg/GJ | 1.5 | 15 | 5% | 50% | 50% | Nielsen et al. (2010) | Nielsen et al. (2010) Table_3-9 |  | 100%
1A4ci | Agriculture / forestry / fishing: Stationary | Table_3-8 | Tier 1 emission factor | NA | Liquid Fuels | NA | As | 1A4ciAs | 1A4ciNALiquid FuelsAs | 0.5 | mg/GJ | 0.0005 | 2 | 0.05% | 200% | 200% | Average of Tier 2 EFs for commercial/institutional liquid fuel combustion for all technologies | Average of Tier 2 EFs for commercial/institutional liquid fuel combustion for all technologies Table_3-8 |  | 100%
1A4ci | Agriculture / forestry / fishing: Stationary | Table_3-9 | Tier 1 emission factor | NA | Gaseous Fuels | NA | Benzo(a)pyrene | 1A4ciBenzo(a)pyrene | 1A4ciNAGaseous FuelsBenzo(a)pyrene | 0.72 | µg/GJ | 0.2 | 1.9 | 13.89% | 131.9% | 131.9% | Average of Tier 2 EFs for commercial/institutional gaseous fuel combustion for all technologies | Average of Tier 2 EFs for commercial/institutional gaseous fuel combustion for all technologies Table_3-9 |  | 100%
1A4ci | Agriculture / forestry / fishing: Stationary | Table_3-8 | Tier 1 emission factor | NA | Gaseous Fuels | NA | NMVOC | 1A4ciNMVOC | 1A4ciNAGaseous FuelsNMVOC | 23 | g/GJ | 14 | 33 | 30.43% | 71.74% | 71.74% | Average of Tier 2 EFs for commercial/institutional gaseous fuel combustion for all technologies | Average of Tier 2 EFs for commercial/institutional gaseous fuel combustion for all technologies Table_3-8 |  | 100%
1A4ci | Agriculture / forestry / fishing: Stationary | Table_3-8 | Tier 1 emission factor | NA | Gaseous Fuels | NA | PM10 | 1A4ciPM10 | 1A4ciNAGaseous FuelsPM10 | 0.78 | g/GJ | 0.47 | 1.09 | 30.13% | 69.87% | 69.87% | Average of Tier 2 EFs for commercial/institutional gaseous fuel combustion for all technologies | Average of Tier 2 EFs for commercial/institutional gaseous fuel combustion for all technologies Table_3-8 |  | 100%
1A4ci | Agriculture / forestry / fishing: Stationary | Table_3-8 | Tier 1 emission factor | NA | Gaseous Fuels | NA | Cd | 1A4ciCd | 1A4ciNAGaseous FuelsCd | 0.0009 | mg/GJ | 0.0003 | 0.0011 | 16.67% | 61.11% | 61.11% | Average of Tier 2 EFs for commercial/institutional gaseous fuel combustion for all technologies | Average of Tier 2 EFs for commercial/institutional gaseous fuel combustion for all technologies Table_3-8 |  | 100%
1A4ci | Agriculture / forestry / fishing: Stationary | Table_3-25 | Tier 2 emission factor | Wood combustion >1MW – Boilers | Wood | NA | Benzo(a)pyrene | 1A4ciBenzo(a)pyrene | 1A4ciWood combustion >1MW – BoilersWoodBenzo(a)pyrene | 10 | mg/GJ | 5 | 20 | 25% | 100% | 100% | Boman et al. (2011); Johansson et al. (2004) | Boman et al. (2011); Johansson et al. (2004) Table_3-25 |  | 100%
1A4ci | Agriculture / forestry / fishing: Stationary | Table_3-45 | Tier 2 emission factor | Fuel oil (Distillate fuel oil) combustion in boilers > 1MW | Fuel oil (Residual fuel oil) | NA | SOx | 1A4ciSOx | 1A4ciFuel oil (Distillate fuel oil) combustion in boilers > 1MWFuel oil (Residual fuel oil)SOx | 140 | g/GJ | 84 | 140 | 30% | 50% | 50% | Guidebook (2006) chapter B216 | Guidebook (2006) chapter B216 Table_3-45 |  | 100%
1A4ci | Agriculture / forestry / fishing: Stationary | Table_3-25 | Tier 2 emission factor | Fuel oil (Distillate fuel oil) combustion in boilers > 1MW | Fuel oil (Residual fuel oil) | NA | Benzo(b)fluoranthene | 1A4ciBenzo(b)fluoranthene | 1A4ciFuel oil (Distillate fuel oil) combustion in boilers > 1MWFuel oil (Residual fuel oil)Benzo(b)fluoranthene | 2 | mg/GJ | 1 | 4 | 25% | 100% | 100% | Guidebook (2006) chapter B216 | Guidebook (2006) chapter B216 Table_3-25 |  | 100%
1A4ci | Agriculture / forestry / fishing: Stationary | Table_3-25 | Tier 2 emission factor | Fuel oil (Distillate fuel oil) combustion in boilers > 1MW | Fuel oil (Residual fuel oil) | NA | Ni | 1A4ciNi | 1A4ciFuel oil (Distillate fuel oil) combustion in boilers > 1MWFuel oil (Residual fuel oil)Ni | 200 | mg/GJ | 50 | 400 | 12.5% | 100% | 100% | Guidebook (2006) chapter B216 | Guidebook (2006) chapter B216 Table_3-25 |  | 100%
1A4ci | Agriculture / forestry / fishing: Stationary | Table_3-45 | Tier 2 emission factor | Fuel oil (Distillate fuel oil) combustion in boilers > 1MW | Fuel oil (Residual fuel oil) | NA | Benzo(k)fluoranthene | 1A4ciBenzo(k)fluoranthene | 1A4ciFuel oil (Distillate fuel oil) combustion in boilers > 1MWFuel oil (Residual fuel oil)Benzo(k)fluoranthene | 1 | mg/GJ | 0.5 | 2 | 25% | 100% | 100% | Guidebook (2006) chapter B216 | Guidebook (2006) chapter B216 Table_3-45 |  | 100%
1A4ci | Agriculture / forestry / fishing: Stationary | Table_3-24 | Tier 2 emission factor | Wood combustion >1MW – Boilers | Wood | NA | Zn | 1A4ciZn | 1A4ciWood combustion >1MW – BoilersWoodZn | 512 | mg/GJ | 80 | 1300 | 7.812% | 127% | 127% | Hedberg et al. (2002); Tissari et al. (2007); Struschka et al. (2008); Lamberg et al. (2011) | Hedberg et al. (2002); Tissari et al. (2007); Struschka et al. (2008); Lamberg et al. (2011) Table_3-24 |  | 100%
1A4ci | Agriculture / forestry / fishing: Stationary | Table_3-45 | Tier 2 emission factor | Fuel oil (Distillate fuel oil) combustion in boilers ≤ 1MW | Fuel oil (Distillate fuel oil) | NA | Pb | 1A4ciPb | 1A4ciFuel oil (Distillate fuel oil) combustion in boilers ≤ 1MWFuel oil (Distillate fuel oil)Pb | 20 | mg/GJ | 5 | 40 | 12.5% | 100% | 100% | Guidebook (2006) chapter B216 | Guidebook (2006) chapter B216 Table_3-45 |  | 100%
1A4ci | Agriculture / forestry / fishing: Stationary | Table_3-45 | Tier 2 emission factor | Wood combustion >1MW – Boilers | Wood | NA | Indeno(1,2,3-cd)pyrene | 1A4ciIndeno(1,2,3-cd)pyrene | 1A4ciWood combustion >1MW – BoilersWoodIndeno(1,2,3-cd)pyrene | 4 | mg/GJ | 2 | 8 | 25% | 100% | 100% | Boman et al. (2011); Johansson et al. (2004) | Boman et al. (2011); Johansson et al. (2004) Table_3-45 |  | 100%
1A4ci | Agriculture / forestry / fishing: Stationary | Table_3-45 | Tier 2 emission factor | Wood combustion >1MW – Boilers | Wood | NA | NOx | 1A4ciNOx | 1A4ciWood combustion >1MW – BoilersWoodNOx | 210 | g/GJ | 50 | 300 | 11.9% | 71.43% | 71.43% | US EPA (2003) | US EPA (2003) Table_3-45 |  | 100%
1A4ci | Agriculture / forestry / fishing: Stationary | Table_3-46 | Tier 2 emission factor | Wood combustion >1MW – Boilers | Wood | NA | Cr | 1A4ciCr | 1A4ciWood combustion >1MW – BoilersWoodCr | 23 | mg/GJ | 1 | 100 | 2.174% | 217.4% | 217.4% | Hedberg et al. (2002); Struschka et al. (2008) | Hedberg et al. (2002); Struschka et al. (2008) Table_3-46 |  | 100%
1A4ci | Agriculture / forestry / fishing: Stationary | Table_3-46 | Tier 2 emission factor | Wood combustion <1MW – Boilers | Wood | NA | Hg | 1A4ciHg | 1A4ciWood combustion <1MW – BoilersWoodHg | 0.56 | mg/GJ | 0.2 | 1 | 17.86% | 89.29% | 89.29% | Struschka et al. (2008) | Struschka et al. (2008) Table_3-46 |  | 100%
1A4ci | Agriculture / forestry / fishing: Stationary | Table_3-46 | Tier 2 emission factor | Wood combustion <1MW – Boilers | Wood | NA | CO | 1A4ciCO | 1A4ciWood combustion <1MW – BoilersWoodCO | 435 | g/GJ | 50 | 4000 | 5.747% | 459.8% | 459.8% | EN 303 class 5 boilers, 150-300 Kw, German test standard for 500 kW-1MW boilers | EN 303 class 5 boilers, 150-300 Kw, German test standard for 500 kW-1MW boilers Table_3-46 |  | 100%
1A4ci | Agriculture / forestry / fishing: Stationary | Table_3-46 | Tier 2 emission factor | Wood combustion <1MW – Boilers | Wood | NA | Benzo(k)fluoranthene | 1A4ciBenzo(k)fluoranthene | 1A4ciWood combustion <1MW – BoilersWoodBenzo(k)fluoranthene | 5 | mg/GJ | 2 | 10 | 20% | 100% | 100% | Boman et al. (2011); Johansson et al. (2004) | Boman et al. (2011); Johansson et al. (2004) Table_3-46 |  | 100%
1A4ci | Agriculture / forestry / fishing: Stationary | Table_3-46 | Tier 2 emission factor | Wood combustion <1MW – Boilers | Wood | NA | Indeno(1,2,3-cd)pyrene | 1A4ciIndeno(1,2,3-cd)pyrene | 1A4ciWood combustion <1MW – BoilersWoodIndeno(1,2,3-cd)pyrene | 4 | mg/GJ | 2 | 8 | 25% | 100% | 100% | Boman et al. (2011); Johansson et al. (2004) | Boman et al. (2011); Johansson et al. (2004) Table_3-46 |  | 100%
1A4ci | Agriculture / forestry / fishing: Stationary | Table_3-46 | Tier 2 emission factor | Wood combustion <1MW – Boilers | Wood | NA | NH3 | 1A4ciNH3 | 1A4ciWood combustion <1MW – BoilersWoodNH3 | 37 | g/GJ | 18 | 74 | 24.32% | 100% | 100% | Roe et al. (2004) | Roe et al. (2004) Table_3-46 |  | 100%
1A4ci | Agriculture / forestry / fishing: Stationary | Table_3-46 | Tier 2 emission factor | Wood combustion <1MW – Boilers | Wood | NA | Ni | 1A4ciNi | 1A4ciWood combustion <1MW – BoilersWoodNi | 2 | mg/GJ | 0.5 | 16 | 12.5% | 400% | 400% | Hedberg et al. (2002); Struschka et al. (2008); Lamberg et al. (2011) | Hedberg et al. (2002); Struschka et al. (2008); Lamberg et al. (2011) Table_3-46 |  | 100%
1A4ci | Agriculture / forestry / fishing: Stationary | Table_3-24 | Tier 2 emission factor | Wood combustion <1MW – Boilers | Wood | NA | Ni | 1A4ciNi | 1A4ciWood combustion <1MW – BoilersWoodNi | 2 | mg/GJ | 0.5 | 16 | 12.5% | 400% | 400% | Hedberg et al. (2002); Struschka et al. (2008); Lamberg et al. (2011) | Hedberg et al. (2002); Struschka et al. (2008); Lamberg et al. (2011) Table_3-24 |  | 100%
1A4ci | Agriculture / forestry / fishing: Stationary | Table_3-24 | Tier 2 emission factor | Fuel oil (Distillate fuel oil) combustion in boilers ≤ 1MW | Fuel oil (Distillate fuel oil) | NA | Cr | 1A4ciCr | 1A4ciFuel oil (Distillate fuel oil) combustion in boilers ≤ 1MWFuel oil (Distillate fuel oil)Cr | 20 | mg/GJ | 5 | 40 | 12.5% | 100% | 100% | Guidebook (2006) chapter B216 | Guidebook (2006) chapter B216 Table_3-24 |  | 100%
1A4ci | Agriculture / forestry / fishing: Stationary | Table_3-24 | Tier 2 emission factor | Fuel oil (Distillate fuel oil) combustion in boilers ≤ 1MW | Fuel oil (Distillate fuel oil) | NA | PCDD/F | 1A4ciPCDD/F | 1A4ciFuel oil (Distillate fuel oil) combustion in boilers ≤ 1MWFuel oil (Distillate fuel oil)PCDD/F | 10 | ng I-TEQ/GJ | 2.5 | 20 | 12.5% | 100% | 100% | Guidebook (2006) chapter B216 | Guidebook (2006) chapter B216 Table_3-24 |  | 100%
1A4ci | Agriculture / forestry / fishing: Stationary | Table_3-46 | Tier 2 emission factor | Fuel oil (Distillate fuel oil) combustion in boilers ≤ 1MW | Fuel oil (Distillate fuel oil) | NA | Ni | 1A4ciNi | 1A4ciFuel oil (Distillate fuel oil) combustion in boilers ≤ 1MWFuel oil (Distillate fuel oil)Ni | 300 | mg/GJ | 75 | 600 | 12.5% | 100% | 100% | Guidebook (2006) chapter B216 | Guidebook (2006) chapter B216 Table_3-46 |  | 100%
1A4ci | Agriculture / forestry / fishing: Stationary | Table_3-46 | Tier 2 emission factor | Wood combustion <1MW – Boilers | Wood | NA | NOx | 1A4ciNOx | 1A4ciWood combustion <1MW – BoilersWoodNOx | 91 | g/GJ | 20 | 120 | 10.99% | 65.93% | 65.93% | Lundgren et al. (2004) | Lundgren et al. (2004) Table_3-46 |  | 100%
1A4ci | Agriculture / forestry / fishing: Stationary | Table_3-46 | Tier 2 emission factor | Wood combustion <1MW – Boilers | Wood | NA | Pb | 1A4ciPb | 1A4ciWood combustion <1MW – BoilersWoodPb | 27 | mg/GJ | 0.5 | 118 | 0.9259% | 218.5% | 218.5% | Hedberg et al. (2002); Tissari et al. (2007); Struschka et al. (2008); Lamberg et al. (2011) | Hedberg et al. (2002); Tissari et al. (2007); Struschka et al. (2008); Lamberg et al. (2011) Table_3-46 |  | 100%
1A4ci | Agriculture / forestry / fishing: Stationary | Table_3-46 | Tier 2 emission factor | Wood combustion <1MW – Boilers | Wood | NA | Se | 1A4ciSe | 1A4ciWood combustion <1MW – BoilersWoodSe | 0.5 | mg/GJ | 0.25 | 1.1 | 25% | 110% | 110% | Hedberg et al. (2002) | Hedberg et al. (2002) Table_3-46 |  | 100%
1A4ci | Agriculture / forestry / fishing: Stationary | Table_3-30 | Tier 2 emission factor | Wood combustion <1MW – Boilers | Wood | NA | TSP | 1A4ciTSP | 1A4ciWood combustion <1MW – BoilersWoodTSP | 105 | g/GJ | 41.5 | 166 | 19.76% | 79.05% | 79.05% | Aggregate of Table 3.47 and Table 3.48 | Aggregate of Table 3.47 and Table 3.48 Table_3-30 |  | 100%
1A4ci | Agriculture / forestry / fishing: Stationary | Table_3-29 | Tier 2 emission factor | Stationary reciprocating engines | Natural Gas | NA | NOx | 1A4ciNOx | 1A4ciStationary reciprocating enginesNatural GasNOx | 135 | g/GJ | 81 | 189 | 30% | 70% | 70% | Nielsen et al. (2010) | Nielsen et al. (2010) Table_3-29 |  | 100%
1A4ci | Agriculture / forestry / fishing: Stationary | Table_3-29 | Tier 2 emission factor | Gas Turbines | Gas Oil | NA | Se | 1A4ciSe | 1A4ciGas TurbinesGas OilSe | 0.002 | mg/GJ | 0.0005 | 0.002 | 12.5% | 50% | 50% | Pulles et al. (2012) | Pulles et al. (2012) Table_3-29 |  | 100%
1A4ci | Agriculture / forestry / fishing: Stationary | Table_3-30 | Tier 2 emission factor | Gas Turbines | Gas Oil | NA | Ni | 1A4ciNi | 1A4ciGas TurbinesGas OilNi | 0.005 | mg/GJ | 0.0025 | 0.01 | 25% | 100% | 100% | Pulles et al. (2012) | Pulles et al. (2012) Table_3-30 |  | 100%
1A4ci | Agriculture / forestry / fishing: Stationary | Table_3-30 | Tier 2 emission factor | Stationary reciprocating engines | Natural Gas | NA | NOx | 1A4ciNOx | 1A4ciStationary reciprocating enginesNatural GasNOx | 135 | g/GJ | 81 | 189 | 30% | 70% | 70% | Nielsen et al. (2010) | Nielsen et al. (2010) Table_3-30 |  | 100%
1A4ci | Agriculture / forestry / fishing: Stationary | Table_3-29 | Tier 2 emission factor | Gas Turbines | Gas Oil | NA | Hg | 1A4ciHg | 1A4ciGas TurbinesGas OilHg | 0.12 | mg/GJ | 0.03 | 0.12 | 12.5% | 50% | 50% | Pulles et al. (2012) | Pulles et al. (2012) Table_3-29 |  | 100%
1A4ci | Agriculture / forestry / fishing: Stationary | Table_3-30 | Tier 2 emission factor | Stationary reciprocating engines | Natural Gas | NA | Cd | 1A4ciCd | 1A4ciStationary reciprocating enginesNatural GasCd | 0.003 | mg/GJ | 0.00075 | 0.003 | 12.5% | 50% | 50% | Nielsen et al. (2010) | Nielsen et al. (2010) Table_3-30 |  | 100%
1A4ci | Agriculture / forestry / fishing: Stationary | Table_3-28 | Tier 2 emission factor | Stationary reciprocating engines | Natural Gas | NA | PM2.5 | 1A4ciPM2.5 | 1A4ciStationary reciprocating enginesNatural GasPM2.5 | 2 | g/GJ | 1 | 3 | 25% | 75% | 75% | * | * Table_3-28 |  | 100%
1A4ci | Agriculture / forestry / fishing: Stationary | Table_3-28 | Tier 2 emission factor | Gas Turbines | Natural Gas | NA | Zn | 1A4ciZn | 1A4ciGas TurbinesNatural GasZn | 0.0015 | mg/GJ | 0.00075 | 0.003 | 25% | 100% | 100% | Nielsen et al. (2013) | Nielsen et al. (2013) Table_3-28 |  | 100%
1A4ci | Agriculture / forestry / fishing: Stationary | Table_3-28 | Tier 2 emission factor | Gas Turbines | Natural Gas | NA | Cu | 1A4ciCu | 1A4ciGas TurbinesNatural GasCu | 7.6e-05 | mg/GJ | 3.8e-05 | 0.00015 | 25% | 98.68% | 98.68% | Nielsen et al. (2013) | Nielsen et al. (2013) Table_3-28 |  | 100%
1A4ci | Agriculture / forestry / fishing: Stationary | Table_3-28 | Tier 2 emission factor | Gas Turbines | Natural Gas | NA | Hg | 1A4ciHg | 1A4ciGas TurbinesNatural GasHg | 0.1 | mg/GJ | 0.0013 | 0.68 | 0.65% | 340% | 340% | Nielsen et al. (2010) | Nielsen et al. (2010) Table_3-28 |  | 100%
1A4ci | Agriculture / forestry / fishing: Stationary | Table_3-28 | Tier 2 emission factor | Gas Turbines | Natural Gas | NA | As | 1A4ciAs | 1A4ciGas TurbinesNatural GasAs | 0.12 | mg/GJ | 0.06 | 0.24 | 25% | 100% | 100% | Nielsen et al. (2013) | Nielsen et al. (2013) Table_3-28 |  | 100%
1A4ci | Agriculture / forestry / fishing: Stationary | Table_3-29 | Tier 2 emission factor | Gas Turbines | Natural Gas | NA | Benzo(k)fluoranthene | 1A4ciBenzo(k)fluoranthene | 1A4ciGas TurbinesNatural GasBenzo(k)fluoranthene | 0.84 | µg/GJ | 0.28 | 0.84 | 16.67% | 50% | 50% | US EPA (1998) | US EPA (1998) Table_3-29 |  | 100%
1A4ci | Agriculture / forestry / fishing: Stationary | Table_3-28 | Tier 2 emission factor | Gas Turbines | Gas Oil | NA | TSP | 1A4ciTSP | 1A4ciGas TurbinesGas OilTSP | 9.5 | g/GJ | 6 | 13 | 31.58% | 68.42% | 68.42% | Nielsen et al. (2010) | Nielsen et al. (2010) Table_3-28 |  | 100%
1A4ci | Agriculture / forestry / fishing: Stationary | Table_3-29 | Tier 2 emission factor | Gas Turbines | Gas Oil | NA | PM2.5 | 1A4ciPM2.5 | 1A4ciGas TurbinesGas OilPM2.5 | 9.5 | g/GJ | 6 | 13 | 31.58% | 68.42% | 68.42% | ** | ** Table_3-29 |  | 100%
1A4ci | Agriculture / forestry / fishing: Stationary | Table_3-28 | Tier 2 emission factor | Gas Turbines | Gas Oil | NA | PM10 | 1A4ciPM10 | 1A4ciGas TurbinesGas OilPM10 | 9.5 | g/GJ | 6 | 13 | 31.58% | 68.42% | 68.42% | ** | ** Table_3-28 |  | 100%
1A4ci | Agriculture / forestry / fishing: Stationary | Table_3-29 | Tier 2 emission factor | Gas Turbines | Natural Gas | NA | Indeno(1,2,3-cd)pyrene | 1A4ciIndeno(1,2,3-cd)pyrene | 1A4ciGas TurbinesNatural GasIndeno(1,2,3-cd)pyrene | 0.84 | µg/GJ | 0.28 | 0.84 | 16.67% | 50% | 50% | US EPA (1998) | US EPA (1998) Table_3-29 |  | 100%
1A4ci | Agriculture / forestry / fishing: Stationary | Table_3-31 | Tier 2 emission factor | Gas Turbines | Gas Oil | NA | NOx | 1A4ciNOx | 1A4ciGas TurbinesGas OilNOx | 83 | g/GJ | 50 | 116 | 30.12% | 69.88% | 69.88% | Nielsen et al. (2010) | Nielsen et al. (2010) Table_3-31 |  | 100%
1A4ci | Agriculture / forestry / fishing: Stationary | Table_3-31 | Tier 2 emission factor | Reciprocating Engines | Gas Oil | NA | Benzo(k)fluoranthene | 1A4ciBenzo(k)fluoranthene | 1A4ciReciprocating EnginesGas OilBenzo(k)fluoranthene | 1.7 | µg/GJ | 0.17 | 1.7 | 5% | 50% | 50% | Nielsen et al. (2010) | Nielsen et al. (2010) Table_3-31 |  | 100%
1A4ci | Agriculture / forestry / fishing: Stationary | Table_3-7 | Tier 2 emission factor | Reciprocating Engines | Gas Oil | NA | HCB | 1A4ciHCB | 1A4ciReciprocating EnginesGas OilHCB | 0.22 | µg/GJ | 0.022 | 0.22 | 5% | 50% | 50% | Nielsen et al. (2010) | Nielsen et al. (2010) Table_3-7 |  | 100%
1A4ci | Agriculture / forestry / fishing: Stationary | Table_3-7 | Tier 1 emission factor | NA | Hard Coal and Brown Coal | NA | Hg | 1A4ciHg | 1A4ciNAHard Coal and Brown CoalHg | 7.9 | mg/GJ | 5 | 10 | 31.65% | 63.29% | 63.29% | Guidebook (2006) chapter B216 | Guidebook (2006) chapter B216 Table_3-7 |  | 100%
1A4ci | Agriculture / forestry / fishing: Stationary | Table_3-31 | Tier 1 emission factor | NA | Hard Coal and Brown Coal | NA | As | 1A4ciAs | 1A4ciNAHard Coal and Brown CoalAs | 4 | mg/GJ | 0.2 | 8 | 2.5% | 100% | 100% | Guidebook (2006) chapter B216 | Guidebook (2006) chapter B216 Table_3-31 |  | 100%
1A4ci | Agriculture / forestry / fishing: Stationary | Table_3-31 | Tier 2 emission factor | Reciprocating Engines | Gas Oil | NA | NMVOC | 1A4ciNMVOC | 1A4ciReciprocating EnginesGas OilNMVOC | 50 | g/GJ | 30 | 70 | 30% | 70% | 70% | BUWAL (2001) | BUWAL (2001) Table_3-31 |  | 100%
1A4ci | Agriculture / forestry / fishing: Stationary | Table_3-31 | Tier 2 emission factor | Reciprocating Engines | Gas Oil | NA | SOx | 1A4ciSOx | 1A4ciReciprocating EnginesGas OilSOx | 48 | g/GJ | 29 | 67 | 30.21% | 69.79% | 69.79% | BUWAL (2001) | BUWAL (2001) Table_3-31 |  | 100%
1A4ci | Agriculture / forestry / fishing: Stationary | Table_3-31 | Tier 2 emission factor | Reciprocating Engines | Gas Oil | NA | TSP | 1A4ciTSP | 1A4ciReciprocating EnginesGas OilTSP | 30 | g/GJ | 18 | 42 | 30% | 70% | 70% | BUWAL (2001) | BUWAL (2001) Table_3-31 |  | 100%
1A4ci | Agriculture / forestry / fishing: Stationary | Table_3-30 | Tier 2 emission factor | Reciprocating Engines | Gas Oil | NA | Benzo(b)fluoranthene | 1A4ciBenzo(b)fluoranthene | 1A4ciReciprocating EnginesGas OilBenzo(b)fluoranthene | 15 | µg/GJ | 1.5 | 15 | 5% | 50% | 50% | Nielsen et al. (2010) | Nielsen et al. (2010) Table_3-30 |  | 100%
1A4ci | Agriculture / forestry / fishing: Stationary | Table_3-31 | Tier 2 emission factor | Stationary reciprocating engines | Natural Gas | NA | Benzo(k)fluoranthene | 1A4ciBenzo(k)fluoranthene | 1A4ciStationary reciprocating enginesNatural GasBenzo(k)fluoranthene | 1.7 | µg/GJ | 0.34 | 8.5 | 10% | 250% | 250% | Nielsen et al. (2010) | Nielsen et al. (2010) Table_3-31 |  | 100%
1A4ci | Agriculture / forestry / fishing: Stationary | Table_3-31 | Tier 2 emission factor | Reciprocating Engines | Gas Oil | NA | Se | 1A4ciSe | 1A4ciReciprocating EnginesGas OilSe | 0.22 | mg/GJ | 0.11 | 0.44 | 25% | 100% | 100% | Nielsen et al. (2010) | Nielsen et al. (2010) Table_3-31 |  | 100%
1A4ci | Agriculture / forestry / fishing: Stationary | Table_3-2_30 | Tier 2 emission factor | Reciprocating Engines | Gas Oil | NA | Se | 1A4ciSe | 1A4ciReciprocating EnginesGas OilSe | 0.22 | mg/GJ | 0.11 | 0.44 | 25% | 100% | 100% | Nielsen et al. (2010) | Nielsen et al. (2010) Table_3-2_30 |  | 100%
1A5a | Other, stationary (including military) | Table_3-7 | Tier 2 emission factor | Medium size (>1 MWth to <=50 MWth) boilers | Natural Gas | NA | BC | 1A5aBC | 1A5aMedium size (>1 MWth to <=50 MWth) boilersNatural GasBC | 5.4 | % of PM2.5 | 2.7 | 11 | 25% | 101.9% | 101.9% | Hildemann et al. (1991), Muhlbaier (1981) ** | Hildemann et al. (1991), Muhlbaier (1981) ** Table_3-7 |  | 100%
1A5a | Other, stationary (including military) | Table_3-7 | Tier 1 emission factor | NA | Hard Coal and Brown Coal | NA | NOx | 1A5aNOx | 1A5aNAHard Coal and Brown CoalNOx | 173 | g/GJ | 150 | 200 | 43.35% | 57.8% | 57.8% | Guidebook (2006) chapter B216 | Guidebook (2006) chapter B216 Table_3-7 |  | 100%
1A5a | Other, stationary (including military) | Table_3-7 | Tier 2 emission factor | Medium size (>1 MWth to <=50 MWth) boilers | Natural Gas | NA | PCDD/F | 1A5aPCDD/F | 1A5aMedium size (>1 MWth to <=50 MWth) boilersNatural GasPCDD/F | 0.5 | ng I-TEQ/GJ | 0.3 | 0.8 | 30% | 80% | 80% | UNEP (2005) | UNEP (2005) Table_3-7 |  | 100%
1A5a | Other, stationary (including military) | Table_3-7 | Tier 1 emission factor | NA | Hard Coal and Brown Coal | NA | PCDD/F | 1A5aPCDD/F | 1A5aNAHard Coal and Brown CoalPCDD/F | 203 | ng I-TEQ/GJ | 40 | 500 | 9.852% | 123.2% | 123.2% | Guidebook (2006) chapter B216 | Guidebook (2006) chapter B216 Table_3-7 |  | 100%
1A5a | Other, stationary (including military) | Table_3-7 | Tier 1 emission factor | NA | Hard Coal and Brown Coal | NA | Cr | 1A5aCr | 1A5aNAHard Coal and Brown CoalCr | 13.5 | mg/GJ | 0.5 | 20 | 1.852% | 74.07% | 74.07% | Guidebook (2006) chapter B216 | Guidebook (2006) chapter B216 Table_3-7 |  | 100%
1A5a | Other, stationary (including military) | Table_3-26 | Tier 1 emission factor | NA | Hard Coal and Brown Coal | NA | TSP | 1A5aTSP | 1A5aNAHard Coal and Brown CoalTSP | 124 | g/GJ | 70 | 250 | 28.23% | 100.8% | 100.8% | Guidebook (2006) chapter B216 | Guidebook (2006) chapter B216 Table_3-26 |  | 100%
1A5a | Other, stationary (including military) | Table_3-26 | Tier 2 emission factor | Medium size (>50 kWth to <=1 MWth) boilers | Natural Gas | NA | Benzo(b)fluoranthene | 1A5aBenzo(b)fluoranthene | 1A5aMedium size (>50 kWth to <=1 MWth) boilersNatural GasBenzo(b)fluoranthene | 0.84 | µg/GJ | 0.28 | 0.84 | 16.67% | 50% | 50% | US EPA (1998) | US EPA (1998) Table_3-26 |  | 100%
1A5a | Other, stationary (including military) | Table_3-27 | Tier 2 emission factor | Medium size (>50 kWth to <=1 MWth) boilers | Natural Gas | NA | Cu | 1A5aCu | 1A5aMedium size (>50 kWth to <=1 MWth) boilersNatural GasCu | 7.6e-05 | mg/GJ | 3.8e-05 | 0.00015 | 25% | 98.68% | 98.68% | Nielsen et al. (2013) | Nielsen et al. (2013) Table_3-27 |  | 100%
1A5a | Other, stationary (including military) | Table_3-7 | Tier 2 emission factor | Medium size (>1 MWth to <=50 MWth) boilers | Natural Gas | NA | Cd | 1A5aCd | 1A5aMedium size (>1 MWth to <=50 MWth) boilersNatural GasCd | 0.00025 | mg/GJ | 0.00013 | 0.0005 | 26% | 100% | 100% | Nielsen et al. (2013) | Nielsen et al. (2013) Table_3-7 |  | 100%
1A5a | Other, stationary (including military) | Table_3-27 | Tier 1 emission factor | NA | Hard Coal and Brown Coal | NA | Benzo(a)pyrene | 1A5aBenzo(a)pyrene | 1A5aNAHard Coal and Brown CoalBenzo(a)pyrene | 45.5 | mg/GJ | 10 | 150 | 10.99% | 164.8% | 164.8% | Guidebook (2006) chapter B216 | Guidebook (2006) chapter B216 Table_3-27 |  | 100%
1A5a | Other, stationary (including military) | Table_3-9 | Tier 2 emission factor | Medium size (>1 MWth to <=50 MWth) boilers | Natural Gas | NA | PM2.5 | 1A5aPM2.5 | 1A5aMedium size (>1 MWth to <=50 MWth) boilersNatural GasPM2.5 | 0.45 | g/GJ | 0.27 | 0.63 | 30% | 70% | 70% | * | * Table_3-9 |  | 100%
1A5a | Other, stationary (including military) | Table_3-9 | Tier 1 emission factor | NA | Liquid Fuels | NA | SOx | 1A5aSOx | 1A5aNALiquid FuelsSOx | 94 | g/GJ | 28 | 140 | 14.89% | 74.47% | 74.47% | Average of Tier 2 EFs for commercial/institutional liquid fuel combustion for all technologies | Average of Tier 2 EFs for commercial/institutional liquid fuel combustion for all technologies Table_3-9 |  | 100%
1A5a | Other, stationary (including military) | Table_3-9 | Tier 1 emission factor | NA | Liquid Fuels | NA | Hg | 1A5aHg | 1A5aNALiquid FuelsHg | 0.1 | mg/GJ | 0.025 | 0.22 | 12.5% | 110% | 110% | Average of Tier 2 EFs for commercial/institutional liquid fuel combustion for all technologies | Average of Tier 2 EFs for commercial/institutional liquid fuel combustion for all technologies Table_3-9 |  | 100%
1A5a | Other, stationary (including military) | Table_3-7 | Tier 1 emission factor | NA | Liquid Fuels | NA | NOx | 1A5aNOx | 1A5aNALiquid FuelsNOx | 306 | g/GJ | 50 | 1319 | 8.17% | 215.5% | 215.5% | Average of Tier 2 EFs for commercial/institutional liquid fuel combustion for all technologies | Average of Tier 2 EFs for commercial/institutional liquid fuel combustion for all technologies Table_3-7 |  | 100%
1A5a | Other, stationary (including military) | Table_3-9 | Tier 1 emission factor | NA | Hard Coal and Brown Coal | NA | PCDD/F | 1A5aPCDD/F | 1A5aNAHard Coal and Brown CoalPCDD/F | 203 | ng I-TEQ/GJ | 40 | 500 | 9.852% | 123.2% | 123.2% | Guidebook (2006) chapter B216 | Guidebook (2006) chapter B216 Table_3-9 |  | 100%
1A5a | Other, stationary (including military) | Table_3-9 | Tier 1 emission factor | NA | Liquid Fuels | NA | HCB | 1A5aHCB | 1A5aNALiquid FuelsHCB | 0.22 | µg/GJ | 0.022 | 1.5 | 5% | 340.9% | 340.9% | Nielsen et al. (2010) | Nielsen et al. (2010) Table_3-9 |  | 100%
1A5a | Other, stationary (including military) | Table_3-9 | Tier 1 emission factor | NA | Liquid Fuels | NA | Benzo(k)fluoranthene | 1A5aBenzo(k)fluoranthene | 1A5aNALiquid FuelsBenzo(k)fluoranthene | 1.7 | µg/GJ | 0.17 | 1.7 | 5% | 50% | 50% | Nielsen et al. (2010) | Nielsen et al. (2010) Table_3-9 |  | 100%
1A5a | Other, stationary (including military) | Table_3-9 | Tier 1 emission factor | NA | Liquid Fuels | NA | Benzo(b)fluoranthene | 1A5aBenzo(b)fluoranthene | 1A5aNALiquid FuelsBenzo(b)fluoranthene | 15 | µg/GJ | 1.5 | 15 | 5% | 50% | 50% | Nielsen et al. (2010) | Nielsen et al. (2010) Table_3-9 |  | 100%
1A5a | Other, stationary (including military) | Table_3-9 | Tier 1 emission factor | NA | Liquid Fuels | NA | Ni | 1A5aNi | 1A5aNALiquid FuelsNi | 125 | mg/GJ | 0.0025 | 600 | 0.001% | 240% | 240% | Average of Tier 2 EFs for commercial/institutional liquid fuel combustion for all technologies | Average of Tier 2 EFs for commercial/institutional liquid fuel combustion for all technologies Table_3-9 |  | 100%
1A5a | Other, stationary (including military) | Table_3-9 | Tier 1 emission factor | NA | Liquid Fuels | NA | Benzo(a)pyrene | 1A5aBenzo(a)pyrene | 1A5aNALiquid FuelsBenzo(a)pyrene | 1.9 | µg/GJ | 0.2 | 1.9 | 5.263% | 50% | 50% | Nielsen et al. (2010) | Nielsen et al. (2010) Table_3-9 |  | 100%
1A5a | Other, stationary (including military) | Table_3-8 | Tier 1 emission factor | NA | Liquid Fuels | NA | Ni | 1A5aNi | 1A5aNALiquid FuelsNi | 125 | mg/GJ | 0.0025 | 600 | 0.001% | 240% | 240% | Average of Tier 2 EFs for commercial/institutional liquid fuel combustion for all technologies | Average of Tier 2 EFs for commercial/institutional liquid fuel combustion for all technologies Table_3-8 |  | 100%
1A5a | Other, stationary (including military) | Table_3-8 | Tier 1 emission factor | NA | Gaseous Fuels | NA | NMVOC | 1A5aNMVOC | 1A5aNAGaseous FuelsNMVOC | 23 | g/GJ | 14 | 33 | 30.43% | 71.74% | 71.74% | Average of Tier 2 EFs for commercial/institutional gaseous fuel combustion for all technologies | Average of Tier 2 EFs for commercial/institutional gaseous fuel combustion for all technologies Table_3-8 |  | 100%
1A5a | Other, stationary (including military) | Table_3-7 | Tier 1 emission factor | NA | Gaseous Fuels | NA | SOx | 1A5aSOx | 1A5aNAGaseous FuelsSOx | 0.67 | g/GJ | 0.4 | 0.94 | 29.85% | 70.15% | 70.15% | Average of Tier 2 EFs for commercial/institutional gaseous fuel combustion for all technologies | Average of Tier 2 EFs for commercial/institutional gaseous fuel combustion for all technologies Table_3-7 |  | 100%
1A5a | Other, stationary (including military) | Table_3-7 | Tier 1 emission factor | NA | Hard Coal and Brown Coal | NA | Benzo(a)pyrene | 1A5aBenzo(a)pyrene | 1A5aNAHard Coal and Brown CoalBenzo(a)pyrene | 45.5 | mg/GJ | 10 | 150 | 10.99% | 164.8% | 164.8% | Guidebook (2006) chapter B216 | Guidebook (2006) chapter B216 Table_3-7 |  | 100%
1A5a | Other, stationary (including military) | Table_3-8 | Tier 1 emission factor | NA | Hard Coal and Brown Coal | NA | Indeno(1,2,3-cd)pyrene | 1A5aIndeno(1,2,3-cd)pyrene | 1A5aNAHard Coal and Brown CoalIndeno(1,2,3-cd)pyrene | 18.5 | mg/GJ | 5 | 80 | 13.51% | 216.2% | 216.2% | Guidebook (2006) chapter B216 | Guidebook (2006) chapter B216 Table_3-8 |  | 100%
1A5a | Other, stationary (including military) | Table_3-8 | Tier 1 emission factor | NA | Gaseous Fuels | NA | Se | 1A5aSe | 1A5aNAGaseous FuelsSe | 0.058 | mg/GJ | 0.015 | 0.058 | 12.93% | 50% | 50% | Average of Tier 2 EFs for commercial/institutional gaseous fuel combustion for all technologies | Average of Tier 2 EFs for commercial/institutional gaseous fuel combustion for all technologies Table_3-8 |  | 100%
1A5a | Other, stationary (including military) | Table_3-8 | Tier 1 emission factor | NA | Gaseous Fuels | NA | Zn | 1A5aZn | 1A5aNAGaseous FuelsZn | 0.73 | mg/GJ | 0.36 | 1.5 | 24.66% | 102.7% | 102.7% | Average of Tier 2 EFs for commercial/institutional gaseous fuel combustion for all technologies | Average of Tier 2 EFs for commercial/institutional gaseous fuel combustion for all technologies Table_3-8 |  | 100%
1A5a | Other, stationary (including military) | Table_3-8 | Tier 1 emission factor | NA | Gaseous Fuels | NA | Pb | 1A5aPb | 1A5aNAGaseous FuelsPb | 0.011 | mg/GJ | 0.006 | 0.022 | 27.27% | 100% | 100% | Average of Tier 2 EFs for commercial/institutional gaseous fuel combustion for all technologies | Average of Tier 2 EFs for commercial/institutional gaseous fuel combustion for all technologies Table_3-8 |  | 100%
1A5a | Other, stationary (including military) | Table_3-8 | Tier 1 emission factor | NA | Gaseous Fuels | NA | Cd | 1A5aCd | 1A5aNAGaseous FuelsCd | 0.0009 | mg/GJ | 0.0003 | 0.0011 | 16.67% | 61.11% | 61.11% | Average of Tier 2 EFs for commercial/institutional gaseous fuel combustion for all technologies | Average of Tier 2 EFs for commercial/institutional gaseous fuel combustion for all technologies Table_3-8 |  | 100%
1A5a | Other, stationary (including military) | Table_3-7 | Tier 1 emission factor | NA | Gaseous Fuels | NA | As | 1A5aAs | 1A5aNAGaseous FuelsAs | 0.1 | mg/GJ | 0.05 | 0.19 | 25% | 95% | 95% | Average of Tier 2 EFs for commercial/institutional gaseous fuel combustion for all technologies | Average of Tier 2 EFs for commercial/institutional gaseous fuel combustion for all technologies Table_3-7 |  | 100%
1A5a | Other, stationary (including military) | Table_3-8 | Tier 1 emission factor | NA | Hard Coal and Brown Coal | NA | PCDD/F | 1A5aPCDD/F | 1A5aNAHard Coal and Brown CoalPCDD/F | 203 | ng I-TEQ/GJ | 40 | 500 | 9.852% | 123.2% | 123.2% | Guidebook (2006) chapter B216 | Guidebook (2006) chapter B216 Table_3-8 |  | 100%
1A5a | Other, stationary (including military) | Table_3-8 | Tier 1 emission factor | NA | Gaseous Fuels | NA | Cu | 1A5aCu | 1A5aNAGaseous FuelsCu | 0.0026 | mg/GJ | 0.0013 | 0.0051 | 25% | 98.08% | 98.08% | Average of Tier 2 EFs for commercial/institutional gaseous fuel combustion for all technologies | Average of Tier 2 EFs for commercial/institutional gaseous fuel combustion for all technologies Table_3-8 |  | 100%
1A5a | Other, stationary (including military) | Table_3-22 | Tier 1 emission factor | NA | Gaseous Fuels | NA | Hg | 1A5aHg | 1A5aNAGaseous FuelsHg | 0.1 | mg/GJ | 0.007 | 0.54 | 3.5% | 270% | 270% | Average of Tier 2 EFs for commercial/institutional gaseous fuel combustion for all technologies | Average of Tier 2 EFs for commercial/institutional gaseous fuel combustion for all technologies Table_3-22 |  | 100%
1A5a | Other, stationary (including military) | Table_3-22 | Tier 2 emission factor | Advanced coal combustion techniques <1MWth - Manual Boiler | Coal Fuels | NA | Se | 1A5aSe | 1A5aAdvanced coal combustion techniques <1MWth - Manual BoilerCoal FuelsSe | 2 | mg/GJ | 0.5 | 3 | 12.5% | 75% | 75% | Guidebook (2006) chapter B216 | Guidebook (2006) chapter B216 Table_3-22 |  | 100%
1A5a | Other, stationary (including military) | Table_3-21 | Tier 2 emission factor | Advanced coal combustion techniques <1MWth - Manual Boiler | Coal Fuels | NA | PM2.5 | 1A5aPM2.5 | 1A5aAdvanced coal combustion techniques <1MWth - Manual BoilerCoal FuelsPM2.5 | 130 | g/GJ | 72 | 220 | 27.69% | 84.62% | 84.62% | Guidebook (2006) chapter B216 | Guidebook (2006) chapter B216 Table_3-21 |  | 100%
1A5a | Other, stationary (including military) | Table_3-21 | Tier 2 emission factor | Medium size (>1 MWth to <=50 MWth) boilers | Coal Fuels | NA | Cr | 1A5aCr | 1A5aMedium size (>1 MWth to <=50 MWth) boilersCoal FuelsCr | 15 | mg/GJ | 1 | 20 | 3.333% | 66.67% | 66.67% | Guidebook (2006) chapter B216 | Guidebook (2006) chapter B216 Table_3-21 |  | 100%
1A5a | Other, stationary (including military) | Table_3-21 | Tier 2 emission factor | Medium size (>1 MWth to <=50 MWth) boilers | Coal Fuels | NA | Se | 1A5aSe | 1A5aMedium size (>1 MWth to <=50 MWth) boilersCoal FuelsSe | 2 | mg/GJ | 0.5 | 3 | 12.5% | 75% | 75% | Guidebook (2006) chapter B216 | Guidebook (2006) chapter B216 Table_3-21 |  | 100%
1A5a | Other, stationary (including military) | Table_3-21 | Tier 2 emission factor | Medium size (>1 MWth to <=50 MWth) boilers | Coal Fuels | NA | Zn | 1A5aZn | 1A5aMedium size (>1 MWth to <=50 MWth) boilersCoal FuelsZn | 150 | mg/GJ | 100 | 300 | 33.33% | 100% | 100% | Guidebook (2006) chapter B216 | Guidebook (2006) chapter B216 Table_3-21 |  | 100%
1A5a | Other, stationary (including military) | Table_3-21 | Tier 2 emission factor | Medium size (>1 MWth to <=50 MWth) boilers | Coal Fuels | NA | PCB | 1A5aPCB | 1A5aMedium size (>1 MWth to <=50 MWth) boilersCoal FuelsPCB | 170 | µg/GJ | 85 | 260 | 25% | 76.47% | 76.47% | Kakareka et al. (2004) | Kakareka et al. (2004) Table_3-21 |  | 100%
1A5a | Other, stationary (including military) | Table_3-21 | Tier 2 emission factor | Medium size (>1 MWth to <=50 MWth) boilers | Coal Fuels | NA | PCDD/F | 1A5aPCDD/F | 1A5aMedium size (>1 MWth to <=50 MWth) boilersCoal FuelsPCDD/F | 100 | ng I-TEQ/GJ | 40 | 500 | 20% | 250% | 250% | Guidebook (2006) chapter B216 | Guidebook (2006) chapter B216 Table_3-21 |  | 100%
1A5a | Other, stationary (including military) | Table_3-22 | Tier 2 emission factor | Medium size (>1 MWth to <=50 MWth) boilers | Coal Fuels | NA | HCB | 1A5aHCB | 1A5aMedium size (>1 MWth to <=50 MWth) boilersCoal FuelsHCB | 0.62 | µg/GJ | 0.31 | 1.2 | 25% | 96.77% | 96.77% | Guidebook (2006) chapter B216 | Guidebook (2006) chapter B216 Table_3-22 |  | 100%
1A5a | Other, stationary (including military) | Table_3-47 | Tier 2 emission factor | Advanced coal combustion techniques <1MWth - Manual Boiler | Coal Fuels | NA | CO | 1A5aCO | 1A5aAdvanced coal combustion techniques <1MWth - Manual BoilerCoal FuelsCO | 1500 | g/GJ | 200 | 3000 | 6.667% | 100% | 100% | Guidebook (2006) chapter B216 | Guidebook (2006) chapter B216 Table_3-47 |  | 100%
1A5a | Other, stationary (including military) | Table_3-47 | Tier 2 emission factor | Wood combustion <1MW - Manual Boilers | Wood | NA | Cd | 1A5aCd | 1A5aWood combustion <1MW - Manual BoilersWoodCd | 13 | mg/GJ | 0.5 | 87 | 1.923% | 334.6% | 334.6% | Hedberg et al. (2002); Struschka et al. (2008); Lamberg et al. (2011) | Hedberg et al. (2002); Struschka et al. (2008); Lamberg et al. (2011) Table_3-47 |  | 100%
1A5a | Other, stationary (including military) | Table_3-23 | Tier 2 emission factor | Wood combustion <1MW - Manual Boilers | Wood | NA | Cd | 1A5aCd | 1A5aWood combustion <1MW - Manual BoilersWoodCd | 13 | mg/GJ | 0.5 | 87 | 1.923% | 334.6% | 334.6% | Hedberg et al. (2002); Struschka et al. (2008); Lamberg et al. (2011) | Hedberg et al. (2002); Struschka et al. (2008); Lamberg et al. (2011) Table_3-23 |  | 100%
1A5a | Other, stationary (including military) | Table_3-47 | Tier 2 emission factor | Advanced coal combustion techniques <1MWth - Automatic Boiler | Coal Fuels | NA | CO | 1A5aCO | 1A5aAdvanced coal combustion techniques <1MWth - Automatic BoilerCoal FuelsCO | 350 | g/GJ | 175 | 700 | 25% | 100% | 100% | Thistlethwaite (2001) | Thistlethwaite (2001) Table_3-47 |  | 100%
1A5a | Other, stationary (including military) | Table_3-23 | Tier 2 emission factor | Wood combustion <1MW - Manual Boilers | Wood | NA | PCDD/F | 1A5aPCDD/F | 1A5aWood combustion <1MW - Manual BoilersWoodPCDD/F | 100 | ng I-TEQ/GJ | 30 | 500 | 15% | 250% | 250% | Hedman et al. (2006) | Hedman et al. (2006) Table_3-23 |  | 100%
1A5a | Other, stationary (including military) | Table_3-23 | Tier 2 emission factor | Advanced coal combustion techniques <1MWth - Automatic Boiler | Coal Fuels | NA | PM10 | 1A5aPM10 | 1A5aAdvanced coal combustion techniques <1MWth - Automatic BoilerCoal FuelsPM10 | 78 | g/GJ | 39 | 156 | 25% | 100% | 100% | Struschka et al. (2008) | Struschka et al. (2008) Table_3-23 |  | 100%
1A5a | Other, stationary (including military) | Table_3-47 | Tier 2 emission factor | Advanced coal combustion techniques <1MWth - Automatic Boiler | Coal Fuels | NA | Zn | 1A5aZn | 1A5aAdvanced coal combustion techniques <1MWth - Automatic BoilerCoal FuelsZn | 201 | mg/GJ | 50 | 500 | 12.44% | 124.4% | 124.4% | Thistlethwaite (2001) | Thistlethwaite (2001) Table_3-47 |  | 100%
1A5a | Other, stationary (including military) | Table_3-23 | Tier 2 emission factor | Wood combustion <1MW - Manual Boilers | Wood | NA | Ni | 1A5aNi | 1A5aWood combustion <1MW - Manual BoilersWoodNi | 2 | mg/GJ | 0.5 | 16 | 12.5% | 400% | 400% | Hedberg et al. (2002); Struschka et al. (2008); Lamberg et al. (2011) | Hedberg et al. (2002); Struschka et al. (2008); Lamberg et al. (2011) Table_3-23 |  | 100%
1A5a | Other, stationary (including military) | Table_3-23 | Tier 2 emission factor | Advanced coal combustion techniques <1MWth - Automatic Boiler | Coal Fuels | NA | TSP | 1A5aTSP | 1A5aAdvanced coal combustion techniques <1MWth - Automatic BoilerCoal FuelsTSP | 82 | g/GJ | 41 | 164 | 25% | 100% | 100% | Thistlethwaite (2001) | Thistlethwaite (2001) Table_3-23 |  | 100%
1A5a | Other, stationary (including military) | Table_3-10 | Tier 2 emission factor | Advanced coal combustion techniques <1MWth - Automatic Boiler | Coal Fuels | NA | Cu | 1A5aCu | 1A5aAdvanced coal combustion techniques <1MWth - Automatic BoilerCoal FuelsCu | 192 | mg/GJ | 19.2 | 400 | 5% | 104.2% | 104.2% | Thistlethwaite (2001) | Thistlethwaite (2001) Table_3-10 |  | 100%
1A5a | Other, stationary (including military) | Table_3-10 | Tier 1 emission factor | NA | Biomass | NA | Hg | 1A5aHg | 1A5aNABiomassHg | 0.56 | mg/GJ | 0.2 | 1 | 17.86% | 89.29% | 89.29% | Struschka et al. (2008) | Struschka et al. (2008) Table_3-10 |  | 100%
1A5a | Other, stationary (including military) | Table_3-10 | Tier 1 emission factor | NA | Biomass | NA | Benzo(b)fluoranthene | 1A5aBenzo(b)fluoranthene | 1A5aNABiomassBenzo(b)fluoranthene | 16 | mg/GJ | 8 | 32 | 25% | 100% | 100% | Boman et al. (2011); Johansson et al. (2004) | Boman et al. (2011); Johansson et al. (2004) Table_3-10 |  | 100%
1A5a | Other, stationary (including military) | Table_3-10 | Tier 1 emission factor | NA | Biomass | NA | Indeno(1,2,3-cd)pyrene | 1A5aIndeno(1,2,3-cd)pyrene | 1A5aNABiomassIndeno(1,2,3-cd)pyrene | 4 | mg/GJ | 2 | 8 | 25% | 100% | 100% | Boman et al. (2011); Johansson et al. (2004) | Boman et al. (2011); Johansson et al. (2004) Table_3-10 |  | 100%
1A5a | Other, stationary (including military) | Table_3-10 | Tier 1 emission factor | NA | Biomass | NA | Ni | 1A5aNi | 1A5aNABiomassNi | 2 | mg/GJ | 0.5 | 16 | 12.5% | 400% | 400% | Hedberg et al. (2002); Struschka et al. (2008); Lamberg et al. (2011) | Hedberg et al. (2002); Struschka et al. (2008); Lamberg et al. (2011) Table_3-10 |  | 100%
1A5a | Other, stationary (including military) | Table_3-20 | Tier 1 emission factor | NA | Biomass | NA | Cu | 1A5aCu | 1A5aNABiomassCu | 6 | mg/GJ | 4 | 89 | 33.33% | 741.7% | 741.7% | Hedberg et al. (2002); Tissari et al. (2007); Struschka et al. (2008); Lamberg et al. (2011) | Hedberg et al. (2002); Tissari et al. (2007); Struschka et al. (2008); Lamberg et al. (2011) Table_3-20 |  | 100%
1A5a | Other, stationary (including military) | Table_3-21 | Tier 2 emission factor | Medium size (>50 kWth to <=1 MWth) boilers | Coal Fuels | NA | Benzo(a)pyrene | 1A5aBenzo(a)pyrene | 1A5aMedium size (>50 kWth to <=1 MWth) boilersCoal FuelsBenzo(a)pyrene | 100 | mg/GJ | 13 | 150 | 6.5% | 75% | 75% | Guidebook (2006) chapter B216 | Guidebook (2006) chapter B216 Table_3-21 |  | 100%
1A5a | Other, stationary (including military) | Table_3-20 | Tier 2 emission factor | Medium size (>1 MWth to <=50 MWth) boilers | Coal Fuels | NA | NMVOC | 1A5aNMVOC | 1A5aMedium size (>1 MWth to <=50 MWth) boilersCoal FuelsNMVOC | 20 | g/GJ | 10 | 300 | 25% | 750% | 750% | Guidebook (2006) chapter B216 | Guidebook (2006) chapter B216 Table_3-20 |  | 100%
1A5a | Other, stationary (including military) | Table_3-20 | Tier 2 emission factor | Medium size (>50 kWth to <=1 MWth) boilers | Coal Fuels | NA | Cd | 1A5aCd | 1A5aMedium size (>50 kWth to <=1 MWth) boilersCoal FuelsCd | 3 | mg/GJ | 1 | 5 | 16.67% | 83.33% | 83.33% | Guidebook (2006) chapter B216 | Guidebook (2006) chapter B216 Table_3-20 |  | 100%
1A5a | Other, stationary (including military) | Table_3-48 | Tier 2 emission factor | Medium size (>50 kWth to <=1 MWth) boilers | Coal Fuels | NA | Ni | 1A5aNi | 1A5aMedium size (>50 kWth to <=1 MWth) boilersCoal FuelsNi | 20 | mg/GJ | 2 | 30 | 5% | 75% | 75% | Guidebook (2006) chapter B216 | Guidebook (2006) chapter B216 Table_3-48 |  | 100%
1A5a | Other, stationary (including military) | Table_3-48 | Tier 2 emission factor | Wood combustion <1MW - Automatic Boilers | Wood | NA | NMVOC | 1A5aNMVOC | 1A5aWood combustion <1MW - Automatic BoilersWoodNMVOC | 12 | g/GJ | 5 | 300 | 20.83% | 1250% | 1250% | Johansson et al. (2004) | Johansson et al. (2004) Table_3-48 |  | 100%
1A5a | Other, stationary (including military) | Table_3-48 | Tier 2 emission factor | Wood combustion <1MW - Automatic Boilers | Wood | NA | NH3 | 1A5aNH3 | 1A5aWood combustion <1MW - Automatic BoilersWoodNH3 | 37 | g/GJ | 18 | 74 | 24.32% | 100% | 100% | Roe et al. (2004) | Roe et al. (2004) Table_3-48 |  | 100%
1A5a | Other, stationary (including military) | Table_3-26 | Tier 2 emission factor | Wood combustion <1MW - Automatic Boilers | Wood | NA | Pb | 1A5aPb | 1A5aWood combustion <1MW - Automatic BoilersWoodPb | 27 | mg/GJ | 0.5 | 118 | 0.9259% | 218.5% | 218.5% | Hedberg et al. (2002); Tissari et al. (2007); Struschka et al. (2008); Lamberg et al. (2011) | Hedberg et al. (2002); Tissari et al. (2007); Struschka et al. (2008); Lamberg et al. (2011) Table_3-26 |  | 100%
1A5a | Other, stationary (including military) | Table_3-48 | Tier 2 emission factor | Wood combustion <1MW - Automatic Boilers | Wood | NA | TSP | 1A5aTSP | 1A5aWood combustion <1MW - Automatic BoilersWoodTSP | 40 | g/GJ | 20 | 80 | 25% | 100% | 100% | Denier van der Gon et al. (2015) applied on Johansson et al. (2004) | Denier van der Gon et al. (2015) applied on Johansson et al. (2004) Table_3-48 |  | 100%
1A5a | Other, stationary (including military) | Table_3-48 | Tier 2 emission factor | Medium size (>50 kWth to <=1 MWth) boilers | Natural Gas | NA | CO | 1A5aCO | 1A5aMedium size (>50 kWth to <=1 MWth) boilersNatural GasCO | 24 | g/GJ | 18 | 42 | 37.5% | 87.5% | 87.5% | Italian Ministry for the Environment (2005) | Italian Ministry for the Environment (2005) Table_3-48 |  | 100%
1A5a | Other, stationary (including military) | Table_3-47 | Tier 2 emission factor | Wood combustion <1MW - Automatic Boilers | Wood | NA | PM2.5 | 1A5aPM2.5 | 1A5aWood combustion <1MW - Automatic BoilersWoodPM2.5 | 37 | g/GJ | 18 | 74 | 24.32% | 100% | 100% | Denier van der Gon et al. (2015) applied on Johansson et al. (2004) | Denier van der Gon et al. (2015) applied on Johansson et al. (2004) Table_3-47 |  | 100%
1A5a | Other, stationary (including military) | Table_3-48 | Tier 2 emission factor | Wood combustion <1MW - Manual Boilers | Wood | NA | PM2.5 | 1A5aPM2.5 | 1A5aWood combustion <1MW - Manual BoilersWoodPM2.5 | 160 | g/GJ | 80 | 320 | 25% | 100% | 100% | Denier van der Gon et al. (2015) applied on Naturvårdsverket, Sweden | Denier van der Gon et al. (2015) applied on Naturvårdsverket, Sweden Table_3-48 |  | 100%
1A5a | Other, stationary (including military) | Table_3-48 | Tier 2 emission factor | Wood combustion <1MW - Manual Boilers | Wood | NA | PM10 | 1A5aPM10 | 1A5aWood combustion <1MW - Manual BoilersWoodPM10 | 163 | g/GJ | 81 | 326 | 24.85% | 100% | 100% | Denier van der Gon et al. (2015) applied on Naturvårdsverket, Sweden | Denier van der Gon et al. (2015) applied on Naturvårdsverket, Sweden Table_3-48 |  | 100%
1A5a | Other, stationary (including military) | Table_3-48 | Tier 2 emission factor | Wood combustion <1MW - Manual Boilers | Wood | NA | Benzo(a)pyrene | 1A5aBenzo(a)pyrene | 1A5aWood combustion <1MW - Manual BoilersWoodBenzo(a)pyrene | 10 | mg/GJ | 5 | 20 | 25% | 100% | 100% | Boman et al. (2011); Johansson et al. (2004) | Boman et al. (2011); Johansson et al. (2004) Table_3-48 |  | 100%
1A5a | Other, stationary (including military) | Table_3-48 | Tier 2 emission factor | Wood combustion <1MW - Automatic Boilers | Wood | NA | Benzo(a)pyrene | 1A5aBenzo(a)pyrene | 1A5aWood combustion <1MW - Automatic BoilersWoodBenzo(a)pyrene | 10 | mg/GJ | 5 | 20 | 25% | 100% | 100% | Boman et al. (2011); Johansson et al. (2004) | Boman et al. (2011); Johansson et al. (2004) Table_3-48 |  | 100%
1A5a | Other, stationary (including military) | Table_3-48 | Tier 2 emission factor | Wood combustion <1MW - Automatic Boilers | Wood | NA | Cu | 1A5aCu | 1A5aWood combustion <1MW - Automatic BoilersWoodCu | 6 | mg/GJ | 4 | 89 | 33.33% | 741.7% | 741.7% | Hedberg et al. (2002); Tissari et al. (2007); Struschka et al. (2008); Lamberg et al. (2011) | Hedberg et al. (2002); Tissari et al. (2007); Struschka et al. (2008); Lamberg et al. (2011) Table_3-48 |  | 100%
1A5a | Other, stationary (including military) | Table_3-45 | Tier 2 emission factor | Wood combustion >1MW – Boilers | Wood | NA | Benzo(k)fluoranthene | 1A5aBenzo(k)fluoranthene | 1A5aWood combustion >1MW – BoilersWoodBenzo(k)fluoranthene | 5 | mg/GJ | 2 | 10 | 20% | 100% | 100% | Boman et al. (2011); Johansson et al. (2004) | Boman et al. (2011); Johansson et al. (2004) Table_3-45 |  | 100%
1A5a | Other, stationary (including military) | Table_3-45 | Tier 2 emission factor | Wood combustion >1MW – Boilers | Wood | NA | BC | 1A5aBC | 1A5aWood combustion >1MW – BoilersWoodBC | 15 | % of PM2.5 | 6 | 39 | 20% | 130% | 130% | Schmidl et al. (2011) | Schmidl et al. (2011) Table_3-45 |  | 100%
1A5a | Other, stationary (including military) | Table_3-45 | Tier 2 emission factor | Wood combustion >1MW – Boilers | Wood | NA | Benzo(b)fluoranthene | 1A5aBenzo(b)fluoranthene | 1A5aWood combustion >1MW – BoilersWoodBenzo(b)fluoranthene | 16 | mg/GJ | 8 | 32 | 25% | 100% | 100% | Boman et al. (2011); Johansson et al. (2004) | Boman et al. (2011); Johansson et al. (2004) Table_3-45 |  | 100%
1A5a | Other, stationary (including military) | Table_3-45 | Tier 2 emission factor | Wood combustion >1MW – Boilers | Wood | NA | Cd | 1A5aCd | 1A5aWood combustion >1MW – BoilersWoodCd | 13 | mg/GJ | 0.5 | 87 | 1.923% | 334.6% | 334.6% | Hedberg et al. (2002); Struschka et al. (2008); Lamberg et al. (2011) | Hedberg et al. (2002); Struschka et al. (2008); Lamberg et al. (2011) Table_3-45 |  | 100%
1A5a | Other, stationary (including military) | Table_3-45 | Tier 2 emission factor | Wood combustion >1MW – Boilers | Wood | NA | Cr | 1A5aCr | 1A5aWood combustion >1MW – BoilersWoodCr | 23 | mg/GJ | 1 | 100 | 2.174% | 217.4% | 217.4% | Hedberg et al. (2002); Struschka et al. (2008) | Hedberg et al. (2002); Struschka et al. (2008) Table_3-45 |  | 100%
1A5a | Other, stationary (including military) | Table_3-45 | Tier 2 emission factor | Wood combustion >1MW – Boilers | Wood | NA | As | 1A5aAs | 1A5aWood combustion >1MW – BoilersWoodAs | 0.19 | mg/GJ | 0.05 | 12 | 13.16% | 3158% | 3158% | Struschka et al. (2008) | Struschka et al. (2008) Table_3-45 |  | 100%
1A5a | Other, stationary (including military) | Table_3-46 | Tier 2 emission factor | Wood combustion >1MW – Boilers | Wood | NA | SOx | 1A5aSOx | 1A5aWood combustion >1MW – BoilersWoodSOx | 11 | g/GJ | 8 | 40 | 36.36% | 181.8% | 181.8% | US EPA (2003) | US EPA (2003) Table_3-46 |  | 100%
1A5a | Other, stationary (including military) | Table_3-46 | Tier 2 emission factor | Wood combustion >1MW – Boilers | Wood | NA | Pb | 1A5aPb | 1A5aWood combustion >1MW – BoilersWoodPb | 27 | mg/GJ | 0.5 | 118 | 0.9259% | 218.5% | 218.5% | Hedberg et al. (2002); Tissari et al. (2007); Struschka et al. (2008); Lamberg et al. (2011) | Hedberg et al. (2002); Tissari et al. (2007); Struschka et al. (2008); Lamberg et al. (2011) Table_3-46 |  | 100%
1A5a | Other, stationary (including military) | Table_3-46 | Tier 2 emission factor | Wood combustion <1MW – Boilers | Wood | NA | Se | 1A5aSe | 1A5aWood combustion <1MW – BoilersWoodSe | 0.5 | mg/GJ | 0.25 | 1.1 | 25% | 110% | 110% | Hedberg et al. (2002) | Hedberg et al. (2002) Table_3-46 |  | 100%
1A5a | Other, stationary (including military) | Table_3-46 | Tier 2 emission factor | Wood combustion <1MW – Boilers | Wood | NA | Benzo(k)fluoranthene | 1A5aBenzo(k)fluoranthene | 1A5aWood combustion <1MW – BoilersWoodBenzo(k)fluoranthene | 5 | mg/GJ | 2 | 10 | 20% | 100% | 100% | Boman et al. (2011); Johansson et al. (2004) | Boman et al. (2011); Johansson et al. (2004) Table_3-46 |  | 100%
1A5a | Other, stationary (including military) | Table_3-46 | Tier 2 emission factor | Wood combustion <1MW – Boilers | Wood | NA | CO | 1A5aCO | 1A5aWood combustion <1MW – BoilersWoodCO | 435 | g/GJ | 50 | 4000 | 5.747% | 459.8% | 459.8% | EN 303 class 5 boilers, 150-300 Kw, German test standard for 500 kW-1MW boilers | EN 303 class 5 boilers, 150-300 Kw, German test standard for 500 kW-1MW boilers Table_3-46 |  | 100%
1A5a | Other, stationary (including military) | Table_3-24 | Tier 2 emission factor | Wood combustion <1MW – Boilers | Wood | NA | CO | 1A5aCO | 1A5aWood combustion <1MW – BoilersWoodCO | 435 | g/GJ | 50 | 4000 | 5.747% | 459.8% | 459.8% | EN 303 class 5 boilers, 150-300 Kw, German test standard for 500 kW-1MW boilers | EN 303 class 5 boilers, 150-300 Kw, German test standard for 500 kW-1MW boilers Table_3-24 |  | 100%
1A5a | Other, stationary (including military) | Table_3-46 | Tier 2 emission factor | Fuel oil (Distillate fuel oil) combustion in boilers ≤ 1MW | Fuel oil (Distillate fuel oil) | NA | Cr | 1A5aCr | 1A5aFuel oil (Distillate fuel oil) combustion in boilers ≤ 1MWFuel oil (Distillate fuel oil)Cr | 20 | mg/GJ | 5 | 40 | 12.5% | 100% | 100% | Guidebook (2006) chapter B216 | Guidebook (2006) chapter B216 Table_3-46 |  | 100%
1A5a | Other, stationary (including military) | Table_3-24 | Tier 2 emission factor | Wood combustion <1MW – Boilers | Wood | NA | PM10 | 1A5aPM10 | 1A5aWood combustion <1MW – BoilersWoodPM10 | 100.5 | g/GJ | 39.5 | 158 | 19.65% | 78.61% | 78.61% | Aggregate of Table 3.47 and Table 3.48 | Aggregate of Table 3.47 and Table 3.48 Table_3-24 |  | 100%
1A5a | Other, stationary (including military) | Table_3-24 | Tier 2 emission factor | Fuel oil (Distillate fuel oil) combustion in boilers ≤ 1MW | Fuel oil (Distillate fuel oil) | NA | Benzo(b)fluoranthene | 1A5aBenzo(b)fluoranthene | 1A5aFuel oil (Distillate fuel oil) combustion in boilers ≤ 1MWFuel oil (Distillate fuel oil)Benzo(b)fluoranthene | 9 | mg/GJ | 2.25 | 18 | 12.5% | 100% | 100% | Guidebook (2006) chapter B216 | Guidebook (2006) chapter B216 Table_3-24 |  | 100%
1A5a | Other, stationary (including military) | Table_3-1 | Tier 2 emission factor | Fuel oil (Distillate fuel oil) combustion in boilers ≤ 1MW | Fuel oil (Distillate fuel oil) | NA | Benzo(k)fluoranthene | 1A5aBenzo(k)fluoranthene | 1A5aFuel oil (Distillate fuel oil) combustion in boilers ≤ 1MWFuel oil (Distillate fuel oil)Benzo(k)fluoranthene | 6 | 1.5 | 12 | 10 | 100% | 83.33% | 100% | Guidebook (2006) chapter B216 | Guidebook (2006) chapter B216 Table_3-1 |  | 100%
1B1a | Fugitive emissions from solid fuels - Coal mining and handling | Table_3-4 | Tier 2 emission factor | Storage of coal | NA |  | TSP | 1B1aTSP | 1B1aStorage of coalNATSP | 1.025 | Mg/ha/year | 0.1025 | 10.25 | 5% | 500% | 500% | Visschendijk et al. (2004) applied in Peutz (2006) | Visschendijk et al. (2004) applied in Peutz (2006) Table_3-4 |  | 100%
1B1a | Fugitive emissions from solid fuels - Coal mining and handling | Table_3-2 | Tier 2 emission factor | Storage of coal | NA |  | PM10 | 1B1aPM10 | 1B1aStorage of coalNAPM10 | 4.1 | ton/ha/year | 0.41 | 41 | 5% | 500% | 500% | US EPA (2006) | US EPA (2006) Table_3-2 |  | 0%
1B1a | Fugitive emissions from solid fuels - Coal mining and handling | Table_3-3 | Tier 2 emission factor | NA | NA |  | NMVOC | 1B1aNMVOC | 1B1aNANANMVOC | 0.2 | kg/Mg coal produced | 0.1 | 0.5 | 25% | 125% | 125% | EMEP/EEA Guidebook (2006) | EMEP/EEA Guidebook (2006) Table_3-3 |  | 0%
1B1a | Fugitive emissions from solid fuels - Coal mining and handling | Table_3-3 | Tier 2 emission factor | NA | NA |  | PM10 | 1B1aPM10 | 1B1aNANAPM10 | 0.28 | kg/hole drilled | 0.028 | 2.8 | 5% | 500% | 500% | US EPA (1998) | US EPA (1998) Table_3-3 |  | 100%
1B1a | Fugitive emissions from solid fuels - Coal mining and handling | Table_3-2 | Tier 2 emission factor | NA | NA |  | NMVOC | 1B1aNMVOC | 1B1aNANANMVOC | 3 | kg/Mg coal produced | 1 | 6.4 | 16.67% | 106.7% | 106.7% | EMEP/EEA Guidebook (2006) | EMEP/EEA Guidebook (2006) Table_3-2 |  | 0%
1B1a | Fugitive emissions from solid fuels - Coal mining and handling | Table_3-5 | Tier 2 emission factor | NA | NA |  | PM10 | 1B1aPM10 | 1B1aNANAPM10 | 0.039 | kg/Mg coal produced | 0.0039 | 0.39 | 5% | 500% | 500% | US EPA (1998) | US EPA (1998) Table_3-5 |  | 100%
1B1b | Fugitive emissions from solid fuels - Solid fuel transformation | Table_3-5 | Tier 2 emission factor | Coke quenching | NA |  | TSP | 1B1bTSP | 1B1bCoke quenchingNATSP | 22 | g/Mg coke | 10 | 50 | 22.73% | 113.6% | 113.6% | European Commission (2012) | European Commission (2012) Table_3-5 |  | 0%
1B1b | Fugitive emissions from solid fuels - Solid fuel transformation | Table_3-4 | Tier 2 emission factor | Coke quenching | NA |  | NH3 | 1B1bNH3 | 1B1bCoke quenchingNANH3 | 2.8 | g/Mg coke | 1 | 8 | 17.86% | 142.9% | 142.9% | European Commission (2012) | European Commission (2012) Table_3-4 |  | 100%
1B1b | Fugitive emissions from solid fuels - Solid fuel transformation | Table_3-5 | Tier 2 emission factor | Off-take leaks | NA |  | PM10 | 1B1bPM10 | 1B1bOff-take leaksNAPM10 | 3.8 | g/Mg coke | 0.9 | 15 | 11.84% | 197.4% | 197.4% | US EPA (2008) | US EPA (2008) Table_3-5 |  | 100%
1B1b | Fugitive emissions from solid fuels - Solid fuel transformation | Table_3-7 | Tier 2 emission factor | Coke quenching | NA |  | PM10 | 1B1bPM10 | 1B1bCoke quenchingNAPM10 | 5.1 | g/Mg coke | 2.3 | 11 | 22.55% | 107.8% | 107.8% | European Commission (2012), US EPA (2008) | European Commission (2012), US EPA (2008) Table_3-7 |  | 100%
1B1b | Fugitive emissions from solid fuels - Solid fuel transformation | Table_3-7 | Tier 2 emission factor | Soaking | NA |  | NOx | 1B1bNOx | 1B1bSoakingNANOx | 0.5 | g/Mg coke | 0.1 | 3 | 10% | 300% | 300% | US EPA (2008) | US EPA (2008) Table_3-7 |  | 100%
1B1b | Fugitive emissions from solid fuels - Solid fuel transformation | Table_3-7 | Tier 2 emission factor | Soaking | NA |  | TSP | 1B1bTSP | 1B1bSoakingNATSP | 8 | g/Mg coke | 2 | 40 | 12.5% | 250% | 250% | US EPA (2008) | US EPA (2008) Table_3-7 |  | 100%
1B1b | Fugitive emissions from solid fuels - Solid fuel transformation | Table_3-10 | Tier 2 emission factor | Soaking | NA |  | PM2.5 | 1B1bPM2.5 | 1B1bSoakingNAPM2.5 | 8 | g/Mg coke | 2 | 40 | 12.5% | 250% | 250% | US EPA (2008) | US EPA (2008) Table_3-10 |  | 100%
1B1b | Fugitive emissions from solid fuels - Solid fuel transformation | Table_3-11 | Tier 2 emission factor | Coke quenching | NA |  | TSP | 1B1bTSP | 1B1bCoke quenchingNATSP | 0.47 |  | 0.35 | 0.55 | 37.23% | 58.51% | 58.51% | US EPA (2008) | US EPA (2008) Table_3-11 |  | 0%
1B1b | Fugitive emissions from solid fuels - Solid fuel transformation | Table_3-2 | Tier 2 emission factor | Coke pushing | NA |  | TSP | 1B1bTSP | 1B1bCoke pushingNATSP | 0.17 |  | 0.1 | 0.25 | 29.41% | 73.53% | 73.53% | US EPA (2008) | US EPA (2008) Table_3-2 |  | 0%
1B1b | Fugitive emissions from solid fuels - Solid fuel transformation | Table_3-6 | Tier 2 emission factor | Coal charging | NA |  | SOx | 1B1bSOx | 1B1bCoal chargingNASOx | 0.1 | g/Mg coke | 0.01 | 1 | 5% | 500% | 500% | European Commission (2012) | European Commission (2012) Table_3-6 |  | 100%
1B2aiv | Fugitive emissions oil: Refining / storage | Table_3-4 | Tier 2 emission factor | Diffuse emissions | NA |  | NMVOC | 1B2aivNMVOC | 1B2aivDiffuse emissionsNANMVOC | 0.2 | kg/Mg crude oil throughput | 0.1 | 0.4 | 25% | 100% | 100% | Derived from E-PRTR / EUROSTAT | Derived from E-PRTR / EUROSTAT Table_3-4 |  | 100%
1B2aiv | Fugitive emissions oil: Refining / storage | Table_3-4 | Tier 2 emission factor | Fluid coking units | NA |  | Zn | 1B2aivZn | 1B2aivFluid coking unitsNAZn | 0.045 | g/m3 fresh feed | 0.02 | 0.2 | 22.22% | 222.2% | 222.2% | CONCAWE (2015) | CONCAWE (2015) Table_3-4 |  | 100%
1B2aiv | Fugitive emissions oil: Refining / storage | Table_3-7 | Tier 2 emission factor | Fluid coking units | NA |  | As | 1B2aivAs | 1B2aivFluid coking unitsNAAs | 2.2 | g/m3 fresh feed | 1 | 6 | 22.73% | 136.4% | 136.4% | CONCAWE (2015) | CONCAWE (2015) Table_3-7 |  | 100%
1B2aiv | Fugitive emissions oil: Refining / storage | Table_3-4 | Tier 2 abatement efficiency | Catalytic cracking unit regenerators | NA |  | CO | 1B2aivCO | 1B2aivCatalytic cracking unit regeneratorsNACO | 0.995 |  | 0.99 | 1 | 49.75% | 50.25% | 50.25% | European Commission (2004) | European Commission (2004) Table_3-4 |  | 100%
1B2aiv | Fugitive emissions oil: Refining / storage | Table_3-2 | Tier 2 emission factor | Fluid coking units | NA |  | NMVOC | 1B2aivNMVOC | 1B2aivFluid coking unitsNANMVOC | 0.046 | kg/m3 fresh feed | 0.02 | 0.2 | 21.74% | 217.4% | 217.4% | CONCAWE (2015) | CONCAWE (2015) Table_3-2 |  | 100%
1B2aiv | Fugitive emissions oil: Refining / storage | Table_3-2 | Tier 2 emission factor | Catalytic Cracking unit regenerators Partial burn without CO boiler | NA |  | Zn | 1B2aivZn | 1B2aivCatalytic Cracking unit regenerators Partial burn without CO boilerNAZn | 0.12 | g/m3 fresh feed | 0.039 | 0.35 | 16.25% | 145.8% | 145.8% | CONCAWE (2015) | CONCAWE (2015) Table_3-2 |  | 100%
1B2aiv | Fugitive emissions oil: Refining / storage | Table_3-2 | Tier 2 emission factor | Catalytic Cracking unit regenerators Partial burn without CO boiler | NA |  | PM2.5 | 1B2aivPM2.5 | 1B2aivCatalytic Cracking unit regenerators Partial burn without CO boilerNAPM2.5 | 0.24 | kg/m3 fresh feed | 0.08 | 0.5 | 16.67% | 104.2% | 104.2% | 1) | 1) Table_3-2 |  | 100%
1B2aiv | Fugitive emissions oil: Refining / storage | Table_3-2 | Tier 2 emission factor | Catalytic Cracking unit regenerators Partial burn without CO boiler | NA |  | Cd | 1B2aivCd | 1B2aivCatalytic Cracking unit regenerators Partial burn without CO boilerNACd | 0.063 | g/m3 fresh feed | 0.021 | 0.19 | 16.67% | 150.8% | 150.8% | CONCAWE (2015) | CONCAWE (2015) Table_3-2 |  | 100%
1B2av | Distribution of oil products | Table_3-4 | Tier 2 emission factor | Road tanker, bottom loading No vapour balancing during previous off-loading | NA |  | NMVOC | 1B2avNMVOC | 1B2avRoad tanker, bottom loading No vapour balancing during previous off-loadingNANMVOC | 9 | g/m3 throughput/kPa TVP | 5 | 12 | 27.78% | 66.67% | 66.67% | CONCAWE (2015) | CONCAWE (2015) Table_3-4 |  | 100%
1B2c | Venting and flaring | Table_3-4 | Tier 2 emission factor | NA | NA |  | As | 1B2cAs | 1B2cNANAAs | 0.352 | mg/GJ | 0.3 | 0.4 | 42.61% | 56.82% | 56.82% | CONCAWE (2016) | CONCAWE (2016) Table_3-4 |  | 100%
1B2c | Venting and flaring | Table_3-4 | Tier 2 emission factor | NA | NA |  | Benzo(b)fluoranthene | 1B2cBenzo(b)fluoranthene | 1B2cNANABenzo(b)fluoranthene | 1.14 | ug/GJ | 0.228 | 5.7 | 10% | 250% | 250% | CONCAWE (2015) | CONCAWE (2015) Table_3-4 |  | 100%
1B2c | Venting and flaring | Table_3-3 | Tier 2 emission factor | NA | NA |  | NMVOC | 1B2cNMVOC | 1B2cNANANMVOC | 0.005 | g/(g of NMVOC in gas flared) | 0.003 | 0.01 | 30% | 100% | 100% | CONCAWE (2015) * | CONCAWE (2015) * Table_3-3 |  | 100%
1B2c | Venting and flaring | Table_3-7 | Tier 2 emission factor | Well testing | NA | Norway | PCDD/F | 1B2cPCDD/F | 1B2cWell testingNAPCDD/F | 0.01 | g/Mg oil burned | 0.002 | 0.05 | 10% | 250% | 250% | OLF (2012) | OLF (2012) Table_3-7 |  | 100%
11B | Forest fires | Table_3-6 | Tier 2 emission factor | Shrubland | NA |  | CO | 11BCO | 11BShrublandNACO | 2500 | kg/ha area burned | 800 | 7500 | 16% | 150% | 150% | EMEP/EEA Guidebook (2006) | EMEP/EEA Guidebook (2006) Table_3-6 |  | 100%
11B | Forest fires | Table_3-7 | Tier 2 emission factor | Mediterranean forest | NA |  | TSP | 11BTSP | 11BMediterranean forestNATSP | 17 | g/kg wood burned | 4 | 100 | 11.76% | 294.1% | 294.1% | averaged from US EPA (1996) | averaged from US EPA (1996) Table_3-7 |  | 100%
11B | Forest fires | Table_3-8 | Tier 2 emission factor | Shrubland | NA |  | NMVOC | 11BNMVOC | 11BShrublandNANMVOC | 230 | kg/ha area burned | 80 | 680 | 17.39% | 147.8% | 147.8% | EMEP/EEA Guidebook (2006) | EMEP/EEA Guidebook (2006) Table_3-8 |  | 100%
11B | Forest fires | Table_3-6 | Tier 2 emission factor | Grassland / Steppe | NA |  | PM10 | 11BPM10 | 11BGrassland / SteppeNAPM10 | 11 | g/kg wood burned | 2 | 80 | 9.091% | 363.6% | 363.6% | averaged from US EPA (1996) | averaged from US EPA (1996) Table_3-6 |  | 100%
11B | Forest fires | Table_3-8 | Tier 2 emission factor | Mediterranean forest | NA |  | NH3 | 11BNH3 | 11BMediterranean forestNANH3 | 23 | kg/ha area burned | 10 | 70 | 21.74% | 152.2% | 152.2% | EMEP/EEA Guidebook (2006) | EMEP/EEA Guidebook (2006) Table_3-8 |  | 100%
11B | Forest fires | Table_3-4 | Tier 2 emission factor | Grassland / Steppe | NA |  | TSP | 11BTSP | 11BGrassland / SteppeNATSP | 17 | g/kg wood burned | 4 | 100 | 11.76% | 294.1% | 294.1% | averaged from US EPA (1996) | averaged from US EPA (1996) Table_3-4 |  | 100%
11B | Forest fires | Table_3-4 | Tier 2 emission factor | Boreal forest | NA |  | NMVOC | 11BNMVOC | 11BBoreal forestNANMVOC | 350 | kg/ha area burned | 120 | 1000 | 17.14% | 142.9% | 142.9% | EMEP/EEA Guidebook (2006) | EMEP/EEA Guidebook (2006) Table_3-4 |  | 100%
11B | Forest fires | Table_3-4 | Tier 2 emission factor | Boreal forest | NA |  | CO | 11BCO | 11BBoreal forestNACO | 3900 | kg/ha area burned | 1300 | 12000 | 16.67% | 153.8% | 153.8% | EMEP/EEA Guidebook (2006) | EMEP/EEA Guidebook (2006) Table_3-4 |  | 100%
11B | Forest fires | Table_3-5 | Tier 2 emission factor | Boreal forest | NA |  | SOx | 11BSOx | 11BBoreal forestNASOx | 27 | kg/ha area burned | 10 | 80 | 18.52% | 148.1% | 148.1% | EMEP/EEA Guidebook (2006) | EMEP/EEA Guidebook (2006) Table_3-5 |  | 100%
11B | Forest fires | Table_3-5 | Tier 2 emission factor | Temperate forest | NA |  | SOx | 11BSOx | 11BTemperate forestNASOx | 38 | kg/ha area burned | 10 | 110 | 13.16% | 144.7% | 144.7% | EMEP/EEA Guidebook (2006) | EMEP/EEA Guidebook (2006) Table_3-5 |  | 100%
11B | Forest fires | Table_3-3 | Tier 2 emission factor | Temperate forest | NA |  | PM2.5 | 11BPM2.5 | 11BTemperate forestNAPM2.5 | 9 | g/kg wood burned | 2 | 80 | 11.11% | 444.4% | 444.4% | averaged from US EPA (1996) | averaged from US EPA (1996) Table_3-3 |  | 100%
2A2 | Lime production | Table_3-2 | Tier 2 emission factor | Lime (decarbonizing) | NA |  | PM10 | 2A2PM10 | 2A2Lime (decarbonizing)NAPM10 | 3500 | g/Mg lime | 1000 | 9000 | 14.29% | 128.6% | 128.6% | Visschedijk et al. (2004) applied on TSP | Visschedijk et al. (2004) applied on TSP Table_3-2 |  | 0%
2A2 | Lime production | Table_3-6 | Tier 2 emission factor | Lime (decarbonizing) | NA |  | PM2.5 | 2A2PM2.5 | 2A2Lime (decarbonizing)NAPM2.5 | 700 | g/Mg lime | 300 | 2000 | 21.43% | 142.9% | 142.9% | Visschedijk et al. (2004) applied on TSP | Visschedijk et al. (2004) applied on TSP Table_3-6 |  | 0%
2A3 | Glass production | Table_3-4 | Tier 2 emission factor | Lead crystal glass | NA |  | PM10 | 2A3PM10 | 2A3Lead crystal glassNAPM10 | 9 | g/Mg glass | 5 | 27 | 27.78% | 150% | 150% | Visschedijk et al. (2004) applied on TSP | Visschedijk et al. (2004) applied on TSP Table_3-4 |  | 100%
2A3 | Glass production | Table_3-5 | Tier 2 emission factor | Continuous filament glass fibres | NA |  | BC | 2A3BC | 2A3Continuous filament glass fibresNABC | 2 | % of PM2.5 | 1 | 4 | 25% | 100% | 100% | US EPA (2011, file no.: 91142) | US EPA (2011, file no.: 91142) Table_3-5 |  | 100%
2A3 | Glass production | Table_3-2 | Tier 2 emission factor | Glass wool production | NA |  | TSP | 2A3TSP | 2A3Glass wool productionNATSP | 670 | g/Mg glass | 80 | 5600 | 5.97% | 417.9% | 417.9% | European Commission (2008) | European Commission (2008) Table_3-2 |  | 100%
2A3 | Glass production | Table_3-3 | Tier 2 emission factor | Flat glass production | NA |  | Cd | 2A3Cd | 2A3Flat glass productionNACd | 0.068 | g/Mg glass | 0.01 | 0.25 | 7.353% | 183.8% | 183.8% | Rivet (2008) | Rivet (2008) Table_3-3 |  | 100%
2A3 | Glass production | Table 3-1 | Tier 2 emission factor | Container glass production | NA |  | Se | 2A3Se | 2A3Container glass productionNASe | 1.5 | g/Mg glass | 0.075 | 8.9 | 2.5% | 296.7% | 296.7% | European Commission (2008) | European Commission (2008) Table 3-1 |  | 100%
2A3 | Glass production | Table 3-1 | Tier 1 emission factor | NA | NA |  | Hg | 2A3Hg | 2A3NANAHg | 0.003 | g/Mg glass | 0.0003 | 0.039 | 5% | 650% | 650% | Average between flat and container glass | Average between flat and container glass Table 3-1 |  | 100%
2A3 | Glass production | Table_3-2 | Tier 1 emission factor | NA | NA |  | PM2.5 | 2A3PM2.5 | 2A3NANAPM2.5 | 240 | g/Mg glass | 80 | 480 | 16.67% | 100% | 100% | Visschedijk et al. (2004) applied on TSP | Visschedijk et al. (2004) applied on TSP Table_3-2 |  | 100%
2A3 | Glass production | Table_3-9 | Tier 2 emission factor | Flat glass production | NA |  | BC | 2A3BC | 2A3Flat glass productionNABC | 0.062 | % of PM2.5 | 0.031 | 0.12 | 25% | 96.77% | 96.77% | US EPA (2011, file no.: 91143) | US EPA (2011, file no.: 91143) Table_3-9 |  | 100%
2A3 | Glass production | Table_3-8 | Tier 2 abatement efficiency | Glass fibres | NA |  | PM10 | 2A3PM10 | 2A3Glass fibresNAPM10 | 0.5 |  | 0 | 0.83 | 0% | 83% | 83% | Visschedijk et al. (2008) | Visschedijk et al. (2008) Table_3-8 |  | 0%
2A3 | Glass production | Table_3-3 | Tier 2 abatement efficiency | Flat glass, blown or drawn glass, container glass | NA |  | PM2.5 | 2A3PM2.5 | 2A3Flat glass, blown or drawn glass, container glassNAPM2.5 | 0.75 |  | 0.25 | 0.92 | 16.67% | 61.33% | 61.33% | Visschedijk et al. (2008) | Visschedijk et al. (2008) Table_3-3 |  | 0%
2A3 | Glass production | Table_3-3 | Tier 2 emission factor | Container glass production | NA |  | Cd | 2A3Cd | 2A3Container glass productionNACd | 0.12 | g/Mg glass | 0.07 | 0.28 | 29.17% | 116.7% | 116.7% | European Commission (2008) | European Commission (2008) Table_3-3 |  | 100%
2A3 | Glass production | Table_3-2 | Tier 2 emission factor | Container glass production | NA |  | TSP | 2A3TSP | 2A3Container glass productionNATSP | 280 | g/Mg glass | 100 | 580 | 17.86% | 103.6% | 103.6% | European Commission (2008) | European Commission (2008) Table_3-2 |  | 100%
2A3 | Glass production | Table_3-2 | Tier 2 emission factor | Flat glass production | NA |  | Ni | 2A3Ni | 2A3Flat glass productionNANi | 0.74 | g/Mg glass | 0.54 | 0.97 | 36.49% | 65.54% | 65.54% | Rivet (2008) | Rivet (2008) Table_3-2 |  | 100%
2A3 | Glass production | Table_3-3_1 | Tier 2 emission factor | Flat glass production | NA |  | Cu | 2A3Cu | 2A3Flat glass productionNACu | 0.007 | g/Mg glass | 0.001 | 0.011 | 7.143% | 78.57% | 78.57% | Rivet (2008) | Rivet (2008) Table_3-3_1 |  | 100%
2A5b | Construction and demolition | Table_3-4 | Tier 1 emission factor | NA | NA | NA | PM2.5 | 2A5bPM2.5 | 2A5bNANAPM2.5 | 0.03 | kg/m2/year | 0.003 | 0.09 | 5% | 150% | 150% | WRAP 2006, MRI 2006 | WRAP 2006, MRI 2006 Table_3-4 |  | 0%
2A5c | Storage, handling and transport of mineral products | Table_3-1 | Tier 2 emission factor | Handling, uncontrolled | NA |  | PM10 | 2A5cPM10 | 2A5cHandling, uncontrolledNAPM10 | 6 | g/ton | 3 | 12 | 25% | 100% | 100% | Peutz (2006)/Vrins (1999) | Peutz (2006)/Vrins (1999) Table_3-1 |  | 100%
2B | Chemical industry | Table_3-8 | Tier 1 emission factor | Chemical industry, average | NA |  | BC | 2BBC | 2BChemical industry, averageNABC | 1.8 | % of PM2.5 | 0.9 | 3.6 | 25% | 100% | 100% | US EPA (2011, file no.: 91124) | US EPA (2011, file no.: 91124) Table_3-8 |  | 100%
2B1 | Ammonia production | Table_3-30 | Tier 2 emission factor | partial oxidation | NA |  | NOx | 2B1NOx | 2B1partial oxidationNANOx | 1 | kg/ton NH3 | 0.05 | 334 | 2.5% | 16700% | 16700% | IPPC BREF LVC AAF (2006) | IPPC BREF LVC AAF (2006) Table_3-30 |  | 100%
2B10a | Chemical industry: Other | Table_3-35 | Tier 2 emission factor | Carbon black | NA |  | PM10 | 2B10aPM10 | 2B10aCarbon blackNAPM10 | 0.27 | kg/tonne | 0.14 | 0.54 | 25.93% | 100% | 100% | Visschedijk et al. 2004 applied on TSP | Visschedijk et al. 2004 applied on TSP Table_3-35 |  | 100%
2B10a | Chemical industry: Other | Table_3-36 | Tier 2 emission factor | NA | NA |  | PM2.5 | 2B10aPM2.5 | 2B10aNANAPM2.5 | 0.18 | kg/ton produced | 0.09 | 0.36 | 25% | 100% | 100% | Visschedijk et al. (2004) | Visschedijk et al. (2004) Table_3-36 |  | 100%
2B10a | Chemical industry: Other | Table_3-38 | Tier 2 emission factor | NA | NA |  | NMVOC | 2B10aNMVOC | 2B10aNANANMVOC | 0.6 | ton/kton produced | 0.03 | 6 | 2.5% | 500% | 500% | IPPC BREF LVOC (2003) | IPPC BREF LVOC (2003) Table_3-38 |  | 0%
2B10a | Chemical industry: Other | Table_3-22 | Tier 2 emission factor | Balanced process, vinylchloride production | NA |  | NMVOC | 2B10aNMVOC | 2B10aBalanced process, vinylchloride productionNANMVOC | 2500 | g/ton produced | 20 | 5000 | 0.4% | 100% | 100% | IPPC BREF LVOC (2003) | IPPC BREF LVOC (2003) Table_3-22 |  | 100%
2B10a | Chemical industry: Other | Table_3-25 | Tier 2 emission factor | Contact process with inter-mediate absorption (double absorption) | NA |  | SOx | 2B10aSOx | 2B10aContact process with inter-mediate absorption (double absorption)NASOx | 3000 | g/Mg (100% H2SO4) | 1000 | 5000 | 16.67% | 83.33% | 83.33% | CITEPA (1992) | CITEPA (1992) Table_3-25 |  | 0%
2B10a | Chemical industry: Other | Table_3-26 | Tier 2 emission factor | Wet/dry contact process with intermediate condensation/ absorption | NA |  | SOx | 2B10aSOx | 2B10aWet/dry contact process with intermediate condensation/ absorptionNASOx | 3500 | g/Mg (100% H2SO4) | 2500 | 4500 | 35.71% | 64.29% | 64.29% | EMEP/EEA Guidebook (2006) | EMEP/EEA Guidebook (2006) Table_3-26 |  | 100%
2B10a | Chemical industry: Other | Table_3-30 | Tier 2 emission factor | NA | NA |  | TSP | 2B10aTSP | 2B10aNANATSP | 60 | kg/ton | 23 | 109 | 19.17% | 90.83% | 90.83% | US EPA AP42 | US EPA AP42 Table_3-30 |  | 0%
2B10a | Chemical industry: Other | Table_3-28 | Tier 2 emission factor | Carbon black | NA |  | SOx | 2B10aSOx | 2B10aCarbon blackNASOx | 22 | kg/tonne carbon black | 6.5 | 22 | 14.77% | 50% | 50% | IPPC BREF LVIC SAO (2006) | IPPC BREF LVIC SAO (2006) Table_3-28 |  | 100%
2B10a | Chemical industry: Other | Table_3-29 | Tier 2 emission factor | NA | NA |  | PM2.5 | 2B10aPM2.5 | 2B10aNANAPM2.5 | 180 | g/ton | 90 | 360 | 25% | 100% | 100% | Visschedijk et al. (2004) | Visschedijk et al. (2004) Table_3-29 |  | 100%
2B10a | Chemical industry: Other | Table_3-29 | Tier 2 emission factor | Urea | NA |  | TSP | 2B10aTSP | 2B10aUreaNATSP | 1.5 | kg/Mg | 0.7 | 3 | 23.33% | 100% | 100% | US EPA AP42 | US EPA AP42 Table_3-29 |  | 100%
2B10a | Chemical industry: Other | Table_3-29 | Tier 2 emission factor | Urea | NA |  | PM10 | 2B10aPM10 | 2B10aUreaNAPM10 | 1.2 | kg/Mg | 0.6 | 2.4 | 25% | 100% | 100% | US EPA AP42 | US EPA AP42 Table_3-29 |  | 100%
2B10a | Chemical industry: Other | Table_3-30 | Tier 2 emission factor | Urea | NA |  | PM2.5 | 2B10aPM2.5 | 2B10aUreaNAPM2.5 | 0.9 | kg/Mg | 0.4 | 1.8 | 22.22% | 100% | 100% | US EPA AP42 | US EPA AP42 Table_3-30 |  | 100%
2B10a | Chemical industry: Other | Table_3-27 | Tier 2 emission factor | Carbon black | NA |  | NOx | 2B10aNOx | 2B10aCarbon blackNANOx | 15 | kg/tonne carbon black | 6 | 15 | 20% | 50% | 50% | IPPC BREF LVIC SAO (2006) | IPPC BREF LVIC SAO (2006) Table_3-27 |  | 100%
2B10a | Chemical industry: Other | Table_3-52 | Tier 2 emission factor | NA | NA |  | TSP | 2B10aTSP | 2B10aNANATSP | 200 | kg/ton | 20 | 400 | 5% | 100% | 100% | US EPA AP42 | US EPA AP42 Table_3-52 |  | 0%
2B10a | Chemical industry: Other | Table_3-59 | Tier 2 emission factor | NA | NA |  | NMVOC | 2B10aNMVOC | 2B10aNANANMVOC | 2 | kg/ton produced | 0.5 | 3 | 12.5% | 75% | 75% | IPPC BREF LVOC (2003) | IPPC BREF LVOC (2003) Table_3-59 |  | 0%
2B10a | Chemical industry: Other | Table_3-58 | Tier 2 emission factor | NA | NA |  | NMVOC | 2B10aNMVOC | 2B10aNANANMVOC | 1 | kg/ton produced | 0.44 | 100 | 22% | 5000% | 5000% | EMEP/EEA Guidebook (2006) | EMEP/EEA Guidebook (2006) Table_3-58 |  | 0%
2B10a | Chemical industry: Other | Table_3-57 | Tier 2 emission factor | Using naphtalene as feed | NA |  | NMVOC | 2B10aNMVOC | 2B10aUsing naphtalene as feedNANMVOC | 6 | kg/ton produced | 3 | 12 | 25% | 100% | 100% | US EPA AP42 | US EPA AP42 Table_3-57 |  | 100%
2B10a | Chemical industry: Other | Table_3-55 | Tier 2 emission factor | Using o-xylene as feed | NA |  | NMVOC | 2B10aNMVOC | 2B10aUsing o-xylene as feedNANMVOC | 1.3 | kg/ton produced | 0.6 | 2.6 | 23.08% | 100% | 100% | US EPA AP42 | US EPA AP42 Table_3-55 |  | 100%
2B10a | Chemical industry: Other | Table_3-53 | Tier 2 emission factor | Formaldehyde, silver process | NA |  | CO | 2B10aCO | 2B10aFormaldehyde, silver processNACO | 0.2 | kg/ton produced | 0.1 | 0.3 | 25% | 75% | 75% | IPPC BREF LVOC (2003) | IPPC BREF LVOC (2003) Table_3-53 |  | 0%
2B10a | Chemical industry: Other | Table_3-45 | Tier 2 emission factor | Formaldehyde, silver process | NA |  | NMVOC | 2B10aNMVOC | 2B10aFormaldehyde, silver processNANMVOC | 7 | kg/ton produced | 6 | 10 | 42.86% | 71.43% | 71.43% | IPPC BREF LVOC (2003) | IPPC BREF LVOC (2003) Table_3-45 |  | 0%
2B10a | Chemical industry: Other | Table_3-12 | Tier 2 emission factor | Production of General purpose polystyrene (GPPS) | NA |  | TSP | 2B10aTSP | 2B10aProduction of General purpose polystyrene (GPPS)NATSP | 4 | g/ton produced | 1 | 7 | 12.5% | 87.5% | 87.5% | EMEP/EEA Guidebook (2006) | EMEP/EEA Guidebook (2006) Table_3-12 |  | 100%
2B2 | Nitric acid production | Table_3-16 | Tier 2 emission factor | High pressure process | NA |  | NOx | 2B2NOx | 2B2High pressure processNANOx | 3000 | g/Mg (100% Acid) | 1500 | 5000 | 25% | 83.33% | 83.33% | CITEPA (1992) | CITEPA (1992) Table_3-16 |  | 100%
2B3 | Adipic acid production | Table_3-16 | Tier 2 emission factor | NA | NA |  | NOx | 2B3NOx | 2B3NANANOx | 8 | kg/Mg | 4 | 16 | 25% | 100% | 100% | US EPA AP42 | US EPA AP42 Table_3-16 |  | 100%
2B3 | Adipic acid production | Table_3-20 | Tier 2 emission factor | NA | NA |  | CO | 2B3CO | 2B3NANACO | 0.4 | kg/Mg | 0.2 | 0.8 | 25% | 100% | 100% | US EPA AP42 | US EPA AP42 Table_3-20 |  | 100%
2B6 | Titanium dioxide production | Table_3-15 | Tier 2 emission factor | Sulphate process | NA |  | NOx | 2B6NOx | 2B6Sulphate processNANOx | 0.108 | kg/ton | 0.05 | 0.2 | 23.15% | 92.59% | 92.59% | IPPC BREF LVIC SAO (2006) | IPPC BREF LVIC SAO (2006) Table_3-15 |  | 100%
2C1 | Iron and steel production | Table_3-15 | Tier 2 emission factor | Electric furnace steel plant | NA |  | Cr | 2C1Cr | 2C1Electric furnace steel plantNACr | 0.1 | g/Mg steel produced | 0.008 | 2.5 | 4% | 1250% | 1250% | European Commission (2001) | European Commission (2001) Table_3-15 |  | 0%
2C1 | Iron and steel production | Table_3-15 | Tier 2 emission factor | Electric furnace steel plant | NA |  | As | 2C1As | 2C1Electric furnace steel plantNAAs | 0.015 | g/Mg steel produced | 0.007 | 0.02 | 23.33% | 66.67% | 66.67% | Theloke et al. (2008) | Theloke et al. (2008) Table_3-15 |  | 0%
2C1 | Iron and steel production | Table_3-14 | Tier 2 emission factor | Electric furnace steel plant | NA |  | TSP | 2C1TSP | 2C1Electric furnace steel plantNATSP | 30 | g/Mg steel produced | 1 | 780 | 1.667% | 1300% | 1300% | European Commission (2001) | European Commission (2001) Table_3-14 |  | 100%
2C1 | Iron and steel production | Table_3-14 | Tier 2 emission factor | Basic oxygen furnace steel plant | NA |  | Zn | 2C1Zn | 2C1Basic oxygen furnace steel plantNAZn | 4 | g/Mg steel produced | 0.4 | 40 | 5% | 500% | 500% | EMEP/EEA Guidebook (2006) | EMEP/EEA Guidebook (2006) Table_3-14 |  | 0%
2C1 | Iron and steel production | Table_3-14 | Tier 2 emission factor | Basic oxygen furnace steel plant | NA |  | Ni | 2C1Ni | 2C1Basic oxygen furnace steel plantNANi | 0.13 | g/Mg steel produced | 0.067 | 0.67 | 25.77% | 257.7% | 257.7% | Theloke et al. (2008) | Theloke et al. (2008) Table_3-14 |  | 0%
2C1 | Iron and steel production | Table_3-14 | Tier 2 emission factor | Basic oxygen furnace steel plant | NA |  | Hg | 2C1Hg | 2C1Basic oxygen furnace steel plantNAHg | 0.0014 | g/Mg steel produced | 0.0007 | 0.0021 | 25% | 75% | 75% | Theloke et al. (2008) | Theloke et al. (2008) Table_3-14 |  | 100%
2C1 | Iron and steel production | Table_3-14 | Tier 2 emission factor | Basic oxygen furnace steel plant | NA |  | Cu | 2C1Cu | 2C1Basic oxygen furnace steel plantNACu | 0.02 | g/Mg steel produced | 0.01 | 0.04 | 25% | 100% | 100% | European Commission (2001) | European Commission (2001) Table_3-14 |  | 0%
2C1 | Iron and steel production | Table_3-15 | Tier 2 emission factor | Basic oxygen furnace steel plant | NA |  | Cr | 2C1Cr | 2C1Basic oxygen furnace steel plantNACr | 2.3 | g/Mg steel produced | 1.5 | 3.1 | 32.61% | 67.39% | 67.39% | Theloke et al. (2008) | Theloke et al. (2008) Table_3-15 |  | 0%
2C1 | Iron and steel production | Table_3-14 | Tier 2 emission factor | Electric furnace steel plant | NA |  | CO | 2C1CO | 2C1Electric furnace steel plantNACO | 1.7 | kg/Mg steel produced | 0.74 | 3.9 | 21.76% | 114.7% | 114.7% | European Commission (2001) | European Commission (2001) Table_3-14 |  | 100%
2C1 | Iron and steel production | Table_3-16 | Tier 2 emission factor | Basic oxygen furnace steel plant | NA |  | CO | 2C1CO | 2C1Basic oxygen furnace steel plantNACO | 3.5 | kg/Mg steel produced | 1.5 | 8 | 21.43% | 114.3% | 114.3% | European Commission (2001) | European Commission (2001) Table_3-16 |  | 100%
2C1 | Iron and steel production | Table_3-15 | Tier 2 emission factor | Basic oxygen furnace steel plant | NA |  | Zn | 2C1Zn | 2C1Basic oxygen furnace steel plantNAZn | 0.023 | g/Mg steel | 0.015 | 0.038 | 32.61% | 82.61% | 82.61% | US EPA (2011, file no.: 2830510) applied on Pb | US EPA (2011, file no.: 2830510) applied on Pb Table_3-15 |  | 0%
2C1 | Iron and steel production | Table_3-12 | Tier 2 emission factor | Electric furnace steel plant | NA |  | BC | 2C1BC | 2C1Electric furnace steel plantNABC | 0.36 | % of PM2.5 | 0.18 | 0.72 | 25% | 100% | 100% | US EPA (2011, file no.: 91153) | US EPA (2011, file no.: 91153) Table_3-12 |  | 100%
2C1 | Iron and steel production | Table_3-12 | Tier 2 emission factor | Blast furnace charging | NA |  | Zn | 2C1Zn | 2C1Blast furnace chargingNAZn | 0.073 | g/Mg pig iron produced | 0.0073 | 0.73 | 5% | 500% | 500% | EMEP/EEA Guidebook (2006) | EMEP/EEA Guidebook (2006) Table_3-12 |  | 100%
2C1 | Iron and steel production | Table_3-12 | Tier 2 emission factor | Blast furnace charging | NA |  | Pb | 2C1Pb | 2C1Blast furnace chargingNAPb | 0.00072 | g/Mg pig iron produced | 0.00036 | 0.00108 | 25% | 75% | 75% | Theloke et al. (2008) | Theloke et al. (2008) Table_3-12 |  | 100%
2C1 | Iron and steel production | Table_3-12 | Tier 2 emission factor | Blast furnace charging | NA |  | As | 2C1As | 2C1Blast furnace chargingNAAs | 3.6e-05 | g/Mg pig iron produced | 1.8e-05 | 5.4e-05 | 25% | 75% | 75% | Theloke et al. (2008) | Theloke et al. (2008) Table_3-12 |  | 0%
2C1 | Iron and steel production | Table_3-11 | Tier 2 emission factor | Blast furnace charging | NA |  | TSP | 2C1TSP | 2C1Blast furnace chargingNATSP | 50 | g/Mg pig iron produced | 30 | 70 | 30% | 70% | 70% | European Commission (2001) | European Commission (2001) Table_3-11 |  | 100%
2C1 | Iron and steel production | Table_3-11 | Tier 2 emission factor | Blast furnace charging | NA |  | PM10 | 2C1PM10 | 2C1Blast furnace chargingNAPM10 | 40 | g/Mg pig iron produced | 24 | 56 | 30% | 70% | 70% | Visschedijk et al. (2004) applied on TSP | Visschedijk et al. (2004) applied on TSP Table_3-11 |  | 100%
2C1 | Iron and steel production | Table_3-13 | Tier 2 emission factor | Blast furnace charging | NA |  | Pb | 2C1Pb | 2C1Blast furnace chargingNAPb | 0.000486 | g/Mg pig iron produced | 0.000243 | 0.000729 | 25% | 75% | 75% | Theloke et al. (2008) | Theloke et al. (2008) Table_3-13 |  | 100%
2C1 | Iron and steel production | Table_3-13 | Tier 2 emission factor | NA | NA |  | Ni | 2C1Ni | 2C1NANANi | 10 | g/Mg steel produced | 8 | 15 | 40% | 75% | 75% | Theloke et al. (2008) | Theloke et al. (2008) Table_3-13 |  | 0%
2C1 | Iron and steel production | Table_3-13 | Tier 2 emission factor | NA | NA |  | Cr | 2C1Cr | 2C1NANACr | 2.3 | g/Mg steel produced | 1.5 | 3.8 | 32.61% | 82.61% | 82.61% | Theloke et al. (2008) | Theloke et al. (2008) Table_3-13 |  | 100%
2C1 | Iron and steel production | Table_3-12 | Tier 2 emission factor | NA | NA |  | As | 2C1As | 2C1NANAAs | 30 | g/Mg steel produced | 20 | 50 | 33.33% | 83.33% | 83.33% | Theloke et al. (2008) | Theloke et al. (2008) Table_3-12 |  | 100%
2C1 | Iron and steel production | Table_3-12 | Tier 2 emission factor | Blast furnace charging | NA |  | PM2.5 | 2C1PM2.5 | 2C1Blast furnace chargingNAPM2.5 | 25 | g/Mg pig iron produced | 15 | 35 | 30% | 70% | 70% | Visschedijk et al. (2004) applied on TSP | Visschedijk et al. (2004) applied on TSP Table_3-12 |  | 100%
2C1 | Iron and steel production | Table_3-12 | Tier 2 emission factor | Blast furnace charging | NA |  | PM10 | 2C1PM10 | 2C1Blast furnace chargingNAPM10 | 40 | g/Mg pig iron produced | 24 | 56 | 30% | 70% | 70% | Visschedijk et al. (2004) applied on TSP | Visschedijk et al. (2004) applied on TSP Table_3-12 |  | 100%
2C1 | Iron and steel production | Table_3-23 | Tier 2 emission factor | Blast furnace charging | NA |  | PCB | 2C1PCB | 2C1Blast furnace chargingNAPCB | 2 | mg/Mg pig iron | 1.6 | 2.7 | 40% | 67.5% | 67.5% |  | Table_3-23 |  | 100%
2C1 | Iron and steel production | Table_3-26 | Tier 2 abatement efficiency | NA | NA |  | PM10 | 2C1PM10 | 2C1NANAPM10 | 0.625 |  | 0.25 | 0.813 | 20% | 65.04% | 65.04% | Visschedijk et al. (2004) | Visschedijk et al. (2004) Table_3-26 |  | 0%
2C1 | Iron and steel production | Table_3-26 | Tier 2 abatement efficiency | NA | NA |  | particle > 10 μm | 2C1particle > 10 μm | 2C1NANAparticle > 10 μm | 0.987 |  | 0.867 | 1 | 43.92% | 50.66% | 50.66% | EMEP/EEA Guidebook (2006) | EMEP/EEA Guidebook (2006) Table_3-26 |  | 0%
2C1 | Iron and steel production | Table_3-24 | Tier 2 abatement efficiency | NA | NA |  | PM10 | 2C1PM10 | 2C1NANAPM10 | 0.992 |  | 0.92 | 1 | 46.37% | 50.4% | 50.4% | EMEP/EEA Guidebook (2006) | EMEP/EEA Guidebook (2006) Table_3-24 |  | 0%
2C1 | Iron and steel production | Table_3-23 | Tier 2 abatement efficiency | NA | NA |  | PM10 | 2C1PM10 | 2C1NANAPM10 | 0.875 |  | 0.75 | 0.938 | 42.86% | 53.6% | 53.6% | Visschedijk et al. (2004) | Visschedijk et al. (2004) Table_3-23 |  | 0%
2C1 | Iron and steel production | Table_3-22 | Tier 2 abatement efficiency | NA | NA |  | particle > 10 μm | 2C1particle > 10 μm | 2C1NANAparticle > 10 μm | 0.7 |  | 0.4 | 0.85 | 28.57% | 60.71% | 60.71% | Visschedijk et al. (2004) | Visschedijk et al. (2004) Table_3-22 |  | 0%
2C1 | Iron and steel production | Table_3-27 | Tier 2 emission factor | Hot rolling mills | NA |  | TSP | 2C1TSP | 2C1Hot rolling millsNATSP | 9 | g/Mg steel | 2 | 40 | 11.11% | 222.2% | 222.2% | European Commission (2001) | European Commission (2001) Table_3-27 |  | 100%
2C1 | Iron and steel production | Table_3-19 | Tier 2 abatement efficiency | NA | NA |  | PM2.5 | 2C1PM2.5 | 2C1NANAPM2.5 | 0.778 |  | 0 | 0.956 | 0% | 61.44% | 61.44% | Visschedijk et al. (2004) | Visschedijk et al. (2004) Table_3-19 |  | 0%
2C1 | Iron and steel production | Table_3-19 | Tier 2 emission factor | Electric furnace steel plant | NA |  | Ni | 2C1Ni | 2C1Electric furnace steel plantNANi | 0.405 | g/Mg steel produced | 0.12 | 0.6 | 14.81% | 74.07% | 74.07% | Theloke et al. (2008) | Theloke et al. (2008) Table_3-19 |  | 0%
2C1 | Iron and steel production | Table_3-18 | Tier 2 emission factor | Electric furnace steel plant | NA |  | Cd | 2C1Cd | 2C1Electric furnace steel plantNACd | 0.122 | g/Mg steel produced | 0.081 | 0.16 | 33.2% | 65.57% | 65.57% | Theloke et al. (2008) | Theloke et al. (2008) Table_3-18 |  | 0%
2C1 | Iron and steel production | Table_3-19 | Tier 2 emission factor | Electric furnace steel plant | NA |  | Zn | 2C1Zn | 2C1Electric furnace steel plantNAZn | 0.027 | g/Mg steel | 0.011 | 0.045 | 20.37% | 83.33% | 83.33% | US EPA (2011, file no.: 2830510) applied on Pb | US EPA (2011, file no.: 2830510) applied on Pb Table_3-19 |  | 0%
2C1 | Iron and steel production | Table_3-18 | Tier 2 emission factor | Electric furnace steel plant | NA |  | PM10 | 2C1PM10 | 2C1Electric furnace steel plantNAPM10 | 24 | g/Mg steel produced | 1 | 620 | 2.083% | 1292% | 1292% | Kakareka (2008) applied on TSP | Kakareka (2008) applied on TSP Table_3-18 |  | 100%
2C1 | Iron and steel production | Table_3-18 | Tier 2 emission factor | Electric furnace steel plant | NA |  | As | 2C1As | 2C1Electric furnace steel plantNAAs | 0.0001 | g/Mg steel produced | 5e-05 | 0.00015 | 25% | 75% | 75% | Theloke et al. (2008) | Theloke et al. (2008) Table_3-18 |  | 0%
2C1 | Iron and steel production | Table_3-17 | Tier 2 emission factor | Electric furnace steel plant | NA |  | Hg | 2C1Hg | 2C1Electric furnace steel plantNAHg | 0.024 | g/Mg steel produced | 0.018 | 0.027 | 37.5% | 56.25% | 56.25% | Theloke et al. (2008) | Theloke et al. (2008) Table_3-17 |  | 0%
2C1 | Iron and steel production | Table_3-20 | Tier 2 emission factor | Basic oxygen furnace steel plant | NA |  | BC | 2C1BC | 2C1Basic oxygen furnace steel plantNABC | 0.36 | % of PM2.5 | 0.18 | 0.72 | 25% | 100% | 100% | US EPA (2011, file no.: 91153) | US EPA (2011, file no.: 91153) Table_3-20 |  | 100%
2C1 | Iron and steel production | Table_3-20 | Tier 2 emission factor | Electric furnace steel plant | NA |  | BC | 2C1BC | 2C1Electric furnace steel plantNABC | 0.36 | % of PM2.5 | 0.18 | 0.72 | 25% | 100% | 100% | US EPA (2011, file no.: 91153) | US EPA (2011, file no.: 91153) Table_3-20 |  | 100%
2C1 | Iron and steel production | Table_3-20 | Tier 2 emission factor | Electric furnace steel plant | NA |  | PCB | 2C1PCB | 2C1Electric furnace steel plantNAPCB | 2.5 | mg/Mg steel | 0.01 | 5 | 0.2% | 100% | 100% | European Commission (2012) | European Commission (2012) Table_3-20 |  | 100%
2C1 | Iron and steel production | Table_3-20 | Tier 2 emission factor | Electric furnace steel plant | NA |  | NOx | 2C1NOx | 2C1Electric furnace steel plantNANOx | 130 | g/Mg steel produced | 120 | 140 | 46.15% | 53.85% | 53.85% | European Commission (2001) | European Commission (2001) Table_3-20 |  | 100%
2C1 | Iron and steel production | Table_3-20 | Tier 2 emission factor | Electric furnace steel plant | NA |  | Cr | 2C1Cr | 2C1Electric furnace steel plantNACr | 0.013 | g/Mg steel produced | 0.005 | 0.02 | 19.23% | 76.92% | 76.92% | Theloke et al. (2008) | Theloke et al. (2008) Table_3-20 |  | 0%
2C1 | Iron and steel production | Table_3-5 | Tier 2 emission factor | Electric furnace steel plant | NA |  | Hg | 2C1Hg | 2C1Electric furnace steel plantNAHg | 0.0016 | g/Mg steel produced | 0.0012 | 0.0018 | 37.5% | 56.25% | 56.25% | Theloke et al. (2008) | Theloke et al. (2008) Table_3-5 |  | 0%
2C1 | Iron and steel production | Table_3-6 | Tier 2 emission factor | Sinter production | NA |  | BC | 2C1BC | 2C1Sinter productionNABC | 0.17 | % of PM2.5 | 0.09 | 0.34 | 26.47% | 100% | 100% | US EPA (2011, file no.: 91139) | US EPA (2011, file no.: 91139) Table_3-6 |  | 100%
2C1 | Iron and steel production | Table_3-5 | Tier 2 emission factor | Sinter production | NA |  | Cu | 2C1Cu | 2C1Sinter productionNACu | 0.03 | g/Mg sinter produced | 0.007 | 0.2 | 11.67% | 333.3% | 333.3% | European Commission (2001) | European Commission (2001) Table_3-5 |  | 0%
2C1 | Iron and steel production | Table_3-5 | Tier 2 emission factor | Sinter production | NA |  | PM2.5 | 2C1PM2.5 | 2C1Sinter productionNAPM2.5 | 80 | g/Mg sinter produced | 70 | 110 | 43.75% | 68.75% | 68.75% | Visschedijk et al. (2004) applied on TSP | Visschedijk et al. (2004) applied on TSP Table_3-5 |  | 100%
2C1 | Iron and steel production | Table_3-6 | Tier 2 emission factor | Sinter production | NA |  | PCB | 2C1PCB | 2C1Sinter productionNAPCB | 0.09 | mg/Mg sinter | 0.025 | 0.18 | 13.89% | 100% | 100% | European Commission (2012) | European Commission (2012) Table_3-6 |  | 100%
2C1 | Iron and steel production | Table_3-6 | Tier 2 emission factor | Sinter production | NA |  | As | 2C1As | 2C1Sinter productionNAAs | 0.06 | g/Mg sinter produced | 0.03 | 0.09 | 25% | 75% | 75% | Theloke et al. (2008) | Theloke et al. (2008) Table_3-6 |  | 100%
2C1 | Iron and steel production | Table_3-2 | Tier 2 emission factor | Sinter production | NA |  | Ni | 2C1Ni | 2C1Sinter productionNANi | 0.3 | g/Mg sinter produced | 0.18 | 0.54 | 30% | 90% | 90% | Theloke et al. (2008) | Theloke et al. (2008) Table_3-2 |  | 0%
2C1 | Iron and steel production | Table_3-4 | Tier 2 emission factor | Sinter production | NA |  | HCB | 2C1HCB | 2C1Sinter productionNAHCB | 32 | µg/Mg sinter produced | 3.2 | 320 | 5% | 500% | 500% | EMEP/EEA Guidebook (2006) | EMEP/EEA Guidebook (2006) Table_3-4 |  | 100%
2C1 | Iron and steel production | Table_3-4 | Tier 2 emission factor | Sinter production | NA |  | Ni | 2C1Ni | 2C1Sinter productionNANi | 0.025 | g/Mg sinter produced | 0.015 | 0.045 | 30% | 90% | 90% | Theloke et al. (2008) | Theloke et al. (2008) Table_3-4 |  | 0%
2C1 | Iron and steel production | Table_3-2 | Tier 2 emission factor | Sinter production | NA |  | Hg | 2C1Hg | 2C1Sinter productionNAHg | 0.018 | g/Mg sinter produced | 0.012 | 0.036 | 33.33% | 100% | 100% | Theloke et al. (2008) | Theloke et al. (2008) Table_3-2 |  | 0%
2C1 | Iron and steel production | Table_3-2 | Tier 2 emission factor | Sinter production | NA |  | PCDD/F | 2C1PCDD/F | 2C1Sinter productionNAPCDD/F | 8 | µg I-TEQ/Mg sinter | 0.2 | 16 | 1.25% | 100% | 100% | European Commission (2012) | European Commission (2012) Table_3-2 |  | 100%
2C1 | Iron and steel production | Table_3-2 | Tier 2 emission factor | Sinter production | NA |  | Hg | 2C1Hg | 2C1Sinter productionNAHg | 0.049 | g/Mg sinter produced | 0.016 | 0.15 | 16.33% | 153.1% | 153.1% | European Commission (2001) | European Commission (2001) Table_3-2 |  | 0%
2C1 | Iron and steel production | Table_3-4 | Tier 2 emission factor | Sinter production | NA |  | Cd | 2C1Cd | 2C1Sinter productionNACd | 0.004 | g/Mg sinter produced | 0.002 | 0.005 | 25% | 62.5% | 62.5% | Theloke et al. (2008) | Theloke et al. (2008) Table_3-4 |  | 0%
2C1 | Iron and steel production | Table_3-13 | Tier 2 emission factor | Sinter production | NA |  | Zn | 2C1Zn | 2C1Sinter productionNAZn | 0.06 | g/Mg sinter produced | 0.002 | 1.8 | 1.667% | 1500% | 1500% | European Commission (2001) | European Commission (2001) Table_3-13 |  | 100%
2C1 | Iron and steel production | Table_3-4 | Tier 2 emission factor | NA | NA |  | NMVOC | 2C1NMVOC | 2C1NANANMVOC | 0.02 | kg/Mg steel produced | 0.01 | 0.04 | 25% | 100% | 100% | Fudala (1993) | Fudala (1993) Table_3-4 |  | 100%
2C1 | Iron and steel production | Table_3-4 | Tier 2 emission factor | Sinter production | NA |  | PM2.5 | 2C1PM2.5 | 2C1Sinter productionNAPM2.5 | 80 | g/Mg sinter produced | 70 | 110 | 43.75% | 68.75% | 68.75% | Visschedijk et al. (2004) applied on TSP | Visschedijk et al. (2004) applied on TSP Table_3-4 |  | 100%
2C1 | Iron and steel production | Table_3-10 | Tier 2 emission factor | Sinter production | NA |  | NMVOC | 2C1NMVOC | 2C1Sinter productionNANMVOC | 138 | g/Mg sinter produced | 50 | 400 | 18.12% | 144.9% | 144.9% | European Commission (2001) | European Commission (2001) Table_3-10 |  | 100%
2C1 | Iron and steel production | Table_3-10 | Tier 2 emission factor | Blast furnace charging | NA |  | Cd | 2C1Cd | 2C1Blast furnace chargingNACd | 1e-08 | g/Mg pig iron produced | 5e-09 | 1.5e-08 | 25% | 75% | 75% | Theloke et al. (2008) | Theloke et al. (2008) Table_3-10 |  | 0%
2C1 | Iron and steel production | Table_3-9 | Tier 2 emission factor | Blast furnace charging | NA |  | TSP | 2C1TSP | 2C1Blast furnace chargingNATSP | 50 | g/Mg pig iron produced | 30 | 70 | 30% | 70% | 70% | European Commission (2001) | European Commission (2001) Table_3-9 |  | 100%
2C1 | Iron and steel production | Table_3-11 | Tier 2 emission factor | Blast furnace charging | NA |  | Hg | 2C1Hg | 2C1Blast furnace chargingNAHg | 0.00019 | g/Mg pig iron produced | 9.5e-05 | 0.000285 | 25% | 75% | 75% | Theloke et al. (2008) | Theloke et al. (2008) Table_3-11 |  | 0%
2C1 | Iron and steel production | Table_3-11 | Tier 2 emission factor | Blast furnace charging | NA |  | Cd | 2C1Cd | 2C1Blast furnace chargingNACd | 8.1e-07 | g/Mg pig iron produced | 4.05e-07 | 1.22e-06 | 25% | 75.31% | 75.31% | Theloke et al. (2008) | Theloke et al. (2008) Table_3-11 |  | 0%
2C1 | Iron and steel production | Table_3-10 | Tier 2 emission factor | Blast furnace charging | NA |  | Cd | 2C1Cd | 2C1Blast furnace chargingNACd | 8.1e-07 | g/Mg pig iron produced | 4.05e-07 | 1.22e-06 | 25% | 75.31% | 75.31% | Theloke et al. (2008) | Theloke et al. (2008) Table_3-10 |  | 0%
2C1 | Iron and steel production | Table_3-9 | Tier 2 emission factor | Blast furnace charging | NA |  | PCDD/F | 2C1PCDD/F | 2C1Blast furnace chargingNAPCDD/F | 0.002 | µg I-TEQ/Mg pig iron | 0.001 | 0.004 | 25% | 100% | 100% | European Commission (2001) | European Commission (2001) Table_3-9 |  | 100%
2C1 | Iron and steel production | Table_3-7 | Tier 2 emission factor | Blast furnace charging | NA |  | TSP | 2C1TSP | 2C1Blast furnace chargingNATSP | 50 | g/Mg pig iron produced | 30 | 70 | 30% | 70% | 70% | European Commission (2001) | European Commission (2001) Table_3-7 |  | 100%
2C1 | Iron and steel production | Table_3-7 | Tier 2 emission factor | Sinter production | NA |  | NMVOC | 2C1NMVOC | 2C1Sinter productionNANMVOC | 138 | g/Mg sinter produced | 50 | 400 | 18.12% | 144.9% | 144.9% | European Commission (2001) | European Commission (2001) Table_3-7 |  | 100%
2C1 | Iron and steel production | Table_3-7 | Tier 2 emission factor | Sinter production | NA |  | As | 2C1As | 2C1Sinter productionNAAs | 5e-05 | g/Mg sinter produced | 2.5e-05 | 7.5e-05 | 25% | 75% | 75% | Theloke et al. (2008) | Theloke et al. (2008) Table_3-7 |  | 100%
2C1 | Iron and steel production | Table_3-7 | Tier 2 emission factor | Sinter production | NA |  | Ni | 2C1Ni | 2C1Sinter productionNANi | 0.00025 | g/Mg sinter produced | 0.00015 | 0.00045 | 30% | 90% | 90% | Theloke et al. (2008) | Theloke et al. (2008) Table_3-7 |  | 0%
2C1 | Iron and steel production | Table_3-8 | Tier 2 emission factor | Sinter production | NA |  | Cr | 2C1Cr | 2C1Sinter productionNACr | 0.0013 | g/Mg sinter produced | 0.0005 | 0.002 | 19.23% | 76.92% | 76.92% | Theloke et al. (2008) | Theloke et al. (2008) Table_3-8 |  | 0%
2C1 | Iron and steel production | Table_3-8 | Tier 2 emission factor | Blast furnace charging | NA |  | Cr | 2C1Cr | 2C1Blast furnace chargingNACr | 0.0003 | g/Mg pig iron | 0.00015 | 0.0005 | 25% | 83.33% | 83.33% | Theloke et al. (2008) | Theloke et al. (2008) Table_3-8 |  | 0%
2C1 | Iron and steel production | Table_3-7 | Tier 2 emission factor | Blast furnace charging | NA |  | Pb | 2C1Pb | 2C1Blast furnace chargingNAPb | 0.0006 | g/Mg pig iron produced | 0.0003 | 0.0009 | 25% | 75% | 75% | Theloke et al. (2008) | Theloke et al. (2008) Table_3-7 |  | 100%
2C1 | Iron and steel production | Table_3-8 | Tier 2 emission factor | Sinter production | NA |  | BC | 2C1BC | 2C1Sinter productionNABC | 0.17 | % of PM2.5 | 0.09 | 0.34 | 26.47% | 100% | 100% | US EPA (2011, file no.: 91139) | US EPA (2011, file no.: 91139) Table_3-8 |  | 100%
2C3 | Aluminium production | Table_3-5 | Tier 2 abatement efficiency | NA | NA |  | particle > 10 μm | 2C3particle > 10 μm | 2C3NANAparticle > 10 μm | 0.9995 |  | 0.9995 |  | 50% | 0% | 50% | European Commission (2013) | European Commission (2013) Table_3-5 |  | 0%
2C3 | Aluminium production | Table_3-5 | Tier 2 abatement efficiency | NA | NA |  | PM2.5 | 2C3PM2.5 | 2C3NANAPM2.5 | 0.944 |  | 0.831 | 0.981 | 44.01% | 51.96% | 51.96% | US EPA (1998) | US EPA (1998) Table_3-5 |  | 0%
2C3 | Aluminium production | Table_3-5 | Tier 2 abatement efficiency | NA | NA |  | PM10 | 2C3PM10 | 2C3NANAPM10 | 0.9995 |  | 0.9995 |  | 50% | 0% | 50% | European Commission (2013) | European Commission (2013) Table_3-5 |  | 0%
2C3 | Aluminium production | Table_3-3 | Tier 2 abatement efficiency | NA | NA |  | particle > 10 μm | 2C3particle > 10 μm | 2C3NANAparticle > 10 μm | 0.967 |  | 0.9 | 0.989 | 46.54% | 51.14% | 51.14% | US EPA (1998) | US EPA (1998) Table_3-3 |  | 0%
2C3 | Aluminium production | Table_3-3 | Tier 2 emission factor | Søderberg anodes | NA |  | TSP | 2C3TSP | 2C3Søderberg anodesNATSP | 1.8 | kg/Mg aluminium produced | 0.8 | 4 | 22.22% | 111.1% | 111.1% | European Commission (2014) | European Commission (2014) Table_3-3 |  | 100%
2C3 | Aluminium production | Table_3-4 | Tier 2 emission factor | Søderberg anodes | NA |  | PM2.5 | 2C3PM2.5 | 2C3Søderberg anodesNAPM2.5 | 1.1 | kg/Mg aluminium produced | 0.5 | 2.4 | 22.73% | 109.1% | 109.1% | Visschedijk et al. (2004) applied on TSP | Visschedijk et al. (2004) applied on TSP Table_3-4 |  | 100%
2C3 | Aluminium production | Table_3-6 | Tier 2 emission factor | Secondary aluminium production | NA |  | PCDD/F | 2C3PCDD/F | 2C3Secondary aluminium productionNAPCDD/F | 35 | µg I-TEQ/Mg aluminium produced | 0.5 | 150 | 0.7143% | 214.3% | 214.3% | UNEP (2005) | UNEP (2005) Table_3-6 |  | 100%
2C5 | Lead production | Table_3-6 | Tier 2 abatement efficiency | NA | NA |  | particle > 10 μm | 2C5particle > 10 μm | 2C5NANAparticle > 10 μm | 0.787 |  | 0.362 | 0.929 | 23% | 59.02% | 59.02% | US EPA (1998) | US EPA (1998) Table_3-6 |  | 0%
2C5 | Lead production | Table_3-6 | Tier 2 abatement efficiency | NA | NA |  | PM2.5 | 2C5PM2.5 | 2C5NANAPM2.5 | 0.963 |  | 0.887 | 0.988 | 46.05% | 51.3% | 51.3% | US EPA (1998) | US EPA (1998) Table_3-6 |  | 0%
2C5 | Lead production | Table_3-6 | Tier 2 abatement efficiency | NA | NA |  | particle > 10 μm | 2C5particle > 10 μm | 2C5NANAparticle > 10 μm | 0.951 |  | 0.853 | 0.984 | 44.85% | 51.74% | 51.74% | US EPA (1998) | US EPA (1998) Table_3-6 |  | 0%
2C5 | Lead production | Table_3-5 | Tier 2 abatement efficiency | NA | NA |  | PM10 | 2C5PM10 | 2C5NANAPM10 | 0.946 |  | 0.838 | 0.982 | 44.29% | 51.9% | 51.9% | US EPA (1998) | US EPA (1998) Table_3-5 |  | 0%
2C5 | Lead production | Table_3-6 | Tier 2 emission factor | Secondary lead production | NA | EU-28 | Pb | 2C5Pb | 2C5Secondary lead productionNAPb | 1.1 | g/Mg lead | 0.5 | 2.5 | 22.73% | 113.6% | 113.6% | European Commission (2014) | European Commission (2014) Table_3-6 |  | 0%
2C5 | Lead production | Table_3-6 | Tier 2 abatement efficiency | NA | NA |  | PM10 | 2C5PM10 | 2C5NANAPM10 | 0.963 |  | 0.887 | 0.988 | 46.05% | 51.3% | 51.3% | US EPA (1998) | US EPA (1998) Table_3-6 |  | 0%
2C5 | Lead production | Table_3-6 | Tier 2 abatement efficiency | NA | NA |  | PM10 | 2C5PM10 | 2C5NANAPM10 | 0.768 |  | 0.304 | 0.923 | 19.79% | 60.09% | 60.09% | US EPA (1998) | US EPA (1998) Table_3-6 |  | 0%
2C5 | Lead production | Table_3-6 | Tier 2 abatement efficiency | NA | NA |  | particle > 10 μm | 2C5particle > 10 μm | 2C5NANAparticle > 10 μm | 0.796 |  | 0.388 | 0.932 | 24.37% | 58.54% | 58.54% | US EPA (1998) | US EPA (1998) Table_3-6 |  | 0%
2C5 | Lead production | Table_3-6 | Tier 2 abatement efficiency | NA | NA |  | PM2.5 | 2C5PM2.5 | 2C5NANAPM2.5 | 0.725 |  | 0.175 | 0.908 | 12.07% | 62.62% | 62.62% | US EPA (1998) | US EPA (1998) Table_3-6 |  | 0%
2C5 | Lead production | Table_3-6 | Tier 2 abatement efficiency | NA | NA |  | particle > 10 μm | 2C5particle > 10 μm | 2C5NANAparticle > 10 μm | 0.776 |  | 0.327 | 0.925 | 21.07% | 59.6% | 59.6% | US EPA (1998) | US EPA (1998) Table_3-6 |  | 0%
2C5 | Lead production | Table_3-5 | Tier 2 abatement efficiency | NA | NA |  | PM10 | 2C5PM10 | 2C5NANAPM10 | 0.679 |  | 0.0375 | 0.893 | 2.761% | 65.76% | 65.76% | US EPA (1998) | US EPA (1998) Table_3-5 |  | 0%
2C5 | Lead production | Table_3-2 | Tier 2 emission factor | Secondary lead production | NA | EU-28 | PCB | 2C5PCB | 2C5Secondary lead productionNAPCB | 2.6 | µg/Mg lead | 1.3 | 5.2 | 25% | 100% | 100% | European Commission (2014) | European Commission (2014) Table_3-2 |  | 0%
2C5 | Lead production | Table_3-2 | Tier 2 emission factor | Primary lead production | NA |  | Hg | 2C5Hg | 2C5Primary lead productionNAHg | 1 | g/Mg lead | 0.8 | 1.2 | 40% | 60% | 60% | Theloke et al. (2008) | Theloke et al. (2008) Table_3-2 |  | 0%
2C5 | Lead production | Table_3-2 | Tier 2 emission factor | Primary lead production | NA |  | PM10 | 2C5PM10 | 2C5Primary lead productionNAPM10 | 450 | g/Mg lead | 225 | 900 | 25% | 100% | 100% | US EPA (2011, file no. 9000510) | US EPA (2011, file no. 9000510) Table_3-2 |  | 0%
2C5 | Lead production | Table_3-3 | Tier 2 emission factor | Primary lead production | NA |  | Cd | 2C5Cd | 2C5Primary lead productionNACd | 0.8 | g/Mg lead | 0.6 | 1.2 | 37.5% | 75% | 75% | Theloke et al. (2008) | Theloke et al. (2008) Table_3-3 |  | 0%
2C5 | Lead production | Table_3-5 | Tier 2 emission factor | Primary lead production | NA |  | Cd | 2C5Cd | 2C5Primary lead productionNACd | 0.8 | g/Mg lead | 0.6 | 1.2 | 37.5% | 75% | 75% | Theloke et al. (2008) | Theloke et al. (2008) Table_3-5 |  | 0%
2C5 | Lead production | Table_3-3 | Tier 2 emission factor | Primary lead production | NA | EU-28 | PCDD/F | 2C5PCDD/F | 2C5Primary lead productionNAPCDD/F | 5 | µg I-TEQ/Mg lead | 0.38 | 49 | 3.8% | 490% | 490% | UNEP (2005) | UNEP (2005) Table_3-3 |  | 100%
2C5 | Lead production | Table_3-3 | Tier 2 emission factor | Primary lead production | NA | EU-28 | Zn | 2C5Zn | 2C5Primary lead productionNAZn | 0.6 | g/Mg lead | 0 | 1.2 | 0% | 100% | 100% | European Commission (2014) | European Commission (2014) Table_3-3 |  | 100%
2C5 | Lead production | Table_3-8 | Tier 2 emission factor | Primary lead production | NA | EU-28 | Cd | 2C5Cd | 2C5Primary lead productionNACd | 0.1 | g/Mg lead | 0.05 | 0.12 | 25% | 60% | 60% | European Commission (2014) | European Commission (2014) Table_3-8 |  | 0%
2C5 | Lead production | Table_3-8 | Tier 2 abatement efficiency | NA | NA |  | Pb | 2C5Pb | 2C5NANAPb | 0.847 |  | 0.54 | 0.95 | 31.88% | 56.08% | 56.08% | Theloke et al. (2008) | Theloke et al. (2008) Table_3-8 |  | 0%
2C5 | Lead production | Table_3-4 | Tier 2 abatement efficiency | NA | NA |  | Cd | 2C5Cd | 2C5NANACd | 0.9999 |  | 0.9997 | 0.99997 | 49.99% | 50% | 50% | Theloke et al. (2008) | Theloke et al. (2008) Table_3-4 |  | 0%
2C5 | Lead production | Table_3-4 | Tier 2 emission factor | Secondary lead production | NA |  | Zn | 2C5Zn | 2C5Secondary lead productionNAZn | 35 | g/Mg lead | 17 | 70 | 24.29% | 100% | 100% | US EPA (2011, file no. 2040110) applied on Theloke et al. (2008) | US EPA (2011, file no. 2040110) applied on Theloke et al. (2008) Table_3-4 |  | 100%
2C5 | Lead production | Table_3-4 | Tier 2 emission factor | Secondary lead production | NA |  | PM2.5 | 2C5PM2.5 | 2C5Secondary lead productionNAPM2.5 | 8800 | g/Mg lead | 4400 | 17600 | 25% | 100% | 100% | Visschedijk et al. (2004) applied on PM10 | Visschedijk et al. (2004) applied on PM10 Table_3-4 |  | 0%
2C5 | Lead production | Table_3-6 | Tier 2 emission factor | Secondary lead production | NA |  | PCDD/F | 2C5PCDD/F | 2C5Secondary lead productionNAPCDD/F | 8 | µg I-TEQ/Mg lead | 0.5 | 80 | 3.125% | 500% | 500% | UNEP (2005) | UNEP (2005) Table_3-6 |  | 0%
2C6 | Zinc production | Table_3-6 | Tier 2 abatement efficiency | NA | NA |  | particle > 10 μm | 2C6particle > 10 μm | 2C6NANAparticle > 10 μm | 0.796 |  | 0.388 | 0.932 | 24.37% | 58.54% | 58.54% | US EPA (1998) | US EPA (1998) Table_3-6 |  | 0%
2C6 | Zinc production | Table_3-7 | Tier 2 abatement efficiency | NA | NA |  | particle > 10 μm | 2C6particle > 10 μm | 2C6NANAparticle > 10 μm | 0.991 |  | 0.974 | 0.997 | 49.14% | 50.3% | 50.3% | US EPA (1998) | US EPA (1998) Table_3-7 |  | 0%
2C6 | Zinc production | Table_3-6 | Tier 2 abatement efficiency | NA | NA |  | SOx | 2C6SOx | 2C6NANASOx | 0.996 |  | 0.992 | 0.9997 | 49.8% | 50.19% | 50.19% | European Commission (2014) | European Commission (2014) Table_3-6 |  | 0%
2C6 | Zinc production | Table_3-6 | Tier 2 abatement efficiency | NA | NA |  | PM2.5 | 2C6PM2.5 | 2C6NANAPM2.5 | 0.944 |  | 0.831 | 0.981 | 44.01% | 51.96% | 51.96% | US EPA (1998) | US EPA (1998) Table_3-6 |  | 0%
2C6 | Zinc production | Table_3-6 | Tier 2 abatement efficiency | NA | NA |  | PM10 | 2C6PM10 | 2C6NANAPM10 | 0.999 |  | 0.999 |  | 50% | 0% | 50% | European Commission (2013) | European Commission (2013) Table_3-6 |  | 0%
2C6 | Zinc production | Table_3-8 | Tier 2 abatement efficiency | NA | NA |  | particle > 10 μm | 2C6particle > 10 μm | 2C6NANAparticle > 10 μm | 0.9995 |  | 0.9995 |  | 50% | 0% | 50% | European Commission (2013) | European Commission (2013) Table_3-8 |  | 0%
2C6 | Zinc production | Table_3-3 | Tier 2 abatement efficiency | NA | NA |  | Hg | 2C6Hg | 2C6NANAHg | 0.05 |  | 0 | 0.68 | 0% | 680% | 680% | Theloke et al. (2008) | Theloke et al. (2008) Table_3-3 |  | 0%
2C6 | Zinc production | Table_3-3 | Tier 2 emission factor | Primary zinc production | NA | EU-28 | PCB | 2C6PCB | 2C6Primary zinc productionNAPCB | 0.9 | µg/Mg zinc | 0.3 | 2.8 | 16.67% | 155.6% | 155.6% |  | Table_3-3 |  | 100%
2C6 | Zinc production | Table_3-3 | Tier 2 emission factor | Primary zinc production | NA | EU-28 | PM10 | 2C6PM10 | 2C6Primary zinc productionNAPM10 | 13 | g/Mg zinc | 2.7 | 66 | 10.38% | 253.8% | 253.8% | Visschedijk et al. (2004) applied on TSP | Visschedijk et al. (2004) applied on TSP Table_3-3 |  | 0%
2C6 | Zinc production | Table_3-2 | Tier 2 emission factor | Primary zinc production | NA | EU-28 | PCDD/F | 2C6PCDD/F | 2C6Primary zinc productionNAPCDD/F | 5 | µg I-TEQ/Mg zinc | 0 | 1000 | 0% | 10000% | 10000% | UNEP (2005) | UNEP (2005) Table_3-2 |  | 100%
2C6 | Zinc production | Table_3-2 | Tier 2 emission factor | Primary zinc production | NA |  | TSP | 2C6TSP | 2C6Primary zinc productionNATSP | 210 | g/Mg zinc | 105 | 420 | 25% | 100% | 100% | Visschedijk et al. (2004) applied on PM10 | Visschedijk et al. (2004) applied on PM10 Table_3-2 |  | 0%
2C6 | Zinc production | Table_3-2 | Tier 2 emission factor | Primary zinc production | NA |  | PCDD/F | 2C6PCDD/F | 2C6Primary zinc productionNAPCDD/F | 5 | µg I-TEQ/Mg zinc | 0 | 1000 | 0% | 10000% | 10000% | UNEP (2005) | UNEP (2005) Table_3-2 |  | 100%
2C6 | Zinc production | Table_3-4 | Tier 2 emission factor | Primary zinc production | NA |  | PM2.5 | 2C6PM2.5 | 2C6Primary zinc productionNAPM2.5 | 130 | g/Mg zinc | 65 | 260 | 25% | 100% | 100% | Visschedijk et al. (2004) applied on PM10 | Visschedijk et al. (2004) applied on PM10 Table_3-4 |  | 0%
2C6 | Zinc production | Table_3-6 | Tier 2 emission factor | Secondary zinc production | NA |  | Zn | 2C6Zn | 2C6Secondary zinc productionNAZn | 150 | g/Mg zinc | 75 | 300 | 25% | 100% | 100% | European Commission (2001)/same relation to Pb as in Tier 1 | European Commission (2001)/same relation to Pb as in Tier 1 Table_3-6 |  | 0%
2C6 | Zinc production | Table_3-5 | Tier 2 abatement efficiency | NA | NA |  | particle > 10 μm | 2C6particle > 10 μm | 2C6NANAparticle > 10 μm | 0.951 |  | 0.853 | 0.984 | 44.85% | 51.74% | 51.74% | US EPA (1998) | US EPA (1998) Table_3-5 |  | 0%
2C6 | Zinc production | Table_3-4 | Tier 2 emission factor | Secondary zinc production | NA | EU-28 | PM2.5 | 2C6PM2.5 | 2C6Secondary zinc productionNAPM2.5 | 26 | g/Mg zinc | 11 | 58 | 21.15% | 111.5% | 111.5% | Visschedijk et al. (2004) applied on TSP | Visschedijk et al. (2004) applied on TSP Table_3-4 |  | 0%
2C6 | Zinc production | Table_3-4 | Tier 2 emission factor | Secondary zinc production | NA |  | Cd | 2C6Cd | 2C6Secondary zinc productionNACd | 35 | g/Mg zinc | 20 | 50 | 28.57% | 71.43% | 71.43% | Theloke et al. (2008) | Theloke et al. (2008) Table_3-4 |  | 0%
2C7a | Copper production | Table_3-4 | Tier 2 abatement efficiency | NA | NA |  | PM10 | 2C7aPM10 | 2C7aNANAPM10 | 0.9995 |  | 0.9995 |  | 50% | 0% | 50% | European Commission (2013) | European Commission (2013) Table_3-4 |  | 0%
2C7a | Copper production | Table_3-4 | Tier 2 abatement efficiency | NA | NA |  | PM2.5 | 2C7aPM2.5 | 2C7aNANAPM2.5 | 0.974 |  | 0.965 | 0.983 | 49.54% | 50.46% | 50.46% | European Commission (2013) | European Commission (2013) Table_3-4 |  | 0%
2C7a | Copper production | Table_3-6 | Tier 2 abatement efficiency | NA | NA |  | particle > 10 μm | 2C7aparticle > 10 μm | 2C7aNANAparticle > 10 μm | 0.776 |  | 0.327 | 0.925 | 21.07% | 59.6% | 59.6% | US EPA (1998) | US EPA (1998) Table_3-6 |  | 0%
2C7a | Copper production | Table_3-6 | Tier 2 abatement efficiency | NA | NA |  | PCDD/F | 2C7aPCDD/F | 2C7aNANAPCDD/F | 0.1 |  | 0 | 0.7 | 0% | 350% | 350% | Theloke et al. (2008) | Theloke et al. (2008) Table_3-6 |  | 100%
2C7a | Copper production | Table_3-4 | Tier 2 abatement efficiency | NA | NA |  | Pb | 2C7aPb | 2C7aNANAPb | 0.9999 |  | 0.9997 | 0.99997 | 49.99% | 50% | 50% | Theloke et al. (2008) | Theloke et al. (2008) Table_3-4 |  | 0%
2C7a | Copper production | Table_3-4 | Tier 2 abatement efficiency | NA | NA |  | particle > 10 μm | 2C7aparticle > 10 μm | 2C7aNANAparticle > 10 μm | 0.999 |  | 0.999 |  | 50% | 0% | 50% | European Commission (2013) | European Commission (2013) Table_3-4 |  | 0%
2C7a | Copper production | Table_3-4 | Tier 2 abatement efficiency | NA | NA |  | PM2.5 | 2C7aPM2.5 | 2C7aNANAPM2.5 | 0.996 |  | 0.996 |  | 50% | 0% | 50% | European Commission (2013) | European Commission (2013) Table_3-4 |  | 0%
2C7a | Copper production | Table_3-4 | Tier 2 abatement efficiency | NA | NA |  | PM2.5 | 2C7aPM2.5 | 2C7aNANAPM2.5 | 0.99 |  | 0.985 | 0.995 | 49.75% | 50.25% | 50.25% | European Commission (2013) | European Commission (2013) Table_3-4 |  | 0%
2C7a | Copper production | Table_3-3 | Tier 2 emission factor | Secondary copper production | NA |  | PM10 | 2C7aPM10 | 2C7aSecondary copper productionNAPM10 | 250 | g/Mg copper | 80 | 800 | 16% | 160% | 160% | Visschedijk et al. (2004) applied on TSP | Visschedijk et al. (2004) applied on TSP Table_3-3 |  | 100%
2C7a | Copper production | Table_3-2 | Tier 2 emission factor | Secondary copper production | NA |  | TSP | 2C7aTSP | 2C7aSecondary copper productionNATSP | 320 | g/Mg copper | 100 | 1000 | 15.62% | 156.2% | 156.2% | European Commission (2014) | European Commission (2014) Table_3-2 |  | 100%
2C7a | Copper production | Table_3-2 | Tier 2 emission factor | Primary copper production | NA |  | Pb | 2C7aPb | 2C7aPrimary copper productionNAPb | 16 | g/Mg copper | 6 | 45 | 18.75% | 140.6% | 140.6% | European Commission (2014) | European Commission (2014) Table_3-2 |  | 100%
2C7a | Copper production | Table_3-2 | Tier 2 emission factor | Primary copper production | NA |  | Cr | 2C7aCr | 2C7aPrimary copper productionNACr | 21 | g/Mg copper | 15 | 29 | 35.71% | 69.05% | 69.05% | Theloke et al. (2008) | Theloke et al. (2008) Table_3-2 |  | 100%
2C7a | Copper production | Table_3-2 | Tier 2 emission factor | Primary copper production | NA |  | As | 2C7aAs | 2C7aPrimary copper productionNAAs | 7 | g/Mg copper | 2 | 27 | 14.29% | 192.9% | 192.9% | European Commission (2014) | European Commission (2014) Table_3-2 |  | 100%
2C7a | Copper production | Table_3-4 | Tier 2 emission factor | Primary copper production | NA |  | Cu | 2C7aCu | 2C7aPrimary copper productionNACu | 57 | g/Mg copper | 25 | 130 | 21.93% | 114% | 114% | European Commission (2014) | European Commission (2014) Table_3-4 |  | 100%
2C7a | Copper production | Table_3-4 | Tier 2 abatement efficiency | NA | NA |  | PM10 | 2C7aPM10 | 2C7aNANAPM10 | 0.679 |  | 0.0375 | 0.893 | 2.761% | 65.76% | 65.76% | US EPA (1998) | US EPA (1998) Table_3-4 |  | 0%
2C7a | Copper production | Table_3-4 | Tier 2 abatement efficiency | NA | NA |  | particle > 10 μm | 2C7aparticle > 10 μm | 2C7aNANAparticle > 10 μm | 0.951 |  | 0.853 | 0.984 | 44.85% | 51.74% | 51.74% | US EPA (1998) | US EPA (1998) Table_3-4 |  | 0%
2C7d | Storage, handling and transport of metal products (Please specify the sources included/excluded in the notes column to the right) | Table_3-4 | Tier 2 emission factor | Handling of iron ore | NA |  | PM10 | 2C7dPM10 | 2C7dHandling of iron oreNAPM10 | 2 | g/ton | 1 | 4 | 25% | 100% | 100% | Peutz (2006)/Vrins (1999) | Peutz (2006)/Vrins (1999) Table_3-4 |  | 100%
2C7d | Storage, handling and transport of metal products (Please specify the sources included/excluded in the notes column to the right) | Table_3-2-aa | Tier 2 emission factor | Handling of iron ore | NA |  | PM2.5 | 2C7dPM2.5 | 2C7dHandling of iron oreNAPM2.5 | 0.2 | g/ton | 0.1 | 0.4 | 25% | 100% | 100% | Visschedijk et al. (2004) applied on PM10 | Visschedijk et al. (2004) applied on PM10 Table_3-2-aa |  | 100%
2D3a | Domestic solvent use including fungicides | Table_3-5-b | Tier 2 emission factor | Pesticides | NA |  | NMVOC | 2D3aNMVOC | 2D3aPesticidesNANMVOC | 865 | g/kg solvent | 800 | 930 | 46.24% | 53.76% | 53.76% | Norwegian IIR (2012), US EPA (1995) | Norwegian IIR (2012), US EPA (1995) Table_3-5-b |  | 0%
2D3a | Domestic solvent use including fungicides | Table_3-5-h | Tier 2 emission factor | Household (cleaning) products (aerosol) | NA |  | NMVOC | 2D3aNMVOC | 2D3aHousehold (cleaning) products (aerosol)NANMVOC | 201 | g/person | 130 | 270 | 32.34% | 67.16% | 67.16% | UK IIR (2012), Italian IIR (2012), UNECE (1990) | UK IIR (2012), Italian IIR (2012), UNECE (1990) Table_3-5-h |  | 100%
2D3a | Domestic solvent use including fungicides | Table_3-2-e | Tier 2 emission factor | Do It Yourself (DIY)/ buildings (adhesives) | NA |  | NMVOC | 2D3aNMVOC | 2D3aDo It Yourself (DIY)/ buildings (adhesives)NANMVOC | 76 | g/person | 15 | 140 | 9.868% | 92.11% | 92.11% | UK IIR (2012), Norwegian IIR (2012), UNECE (1990), US EPA (1995) | UK IIR (2012), Norwegian IIR (2012), UNECE (1990), US EPA (1995) Table_3-2-e |  | 0%
2D3a | Domestic solvent use including fungicides | Table_3-2-I | Tier 2 emission factor | Professional consumer cleaning | NA |  | NMVOC | 2D3aNMVOC | 2D3aProfessional consumer cleaningNANMVOC | 500 | g/kg solvent | 300 | 700 | 30% | 70% | 70% | ESIG (2015) | ESIG (2015) Table_3-2-I |  | 100%
2D3a | Domestic solvent use including fungicides | Table_3-2-k | Tier 2 emission factor | Cosmetics and toiletries (general) | NA |  | NMVOC | 2D3aNMVOC | 2D3aCosmetics and toiletries (general)NANMVOC | 830 | g/kg solvent | 800 | 950 | 48.19% | 57.23% | 57.23% | US EPA (1995) | US EPA (1995) Table_3-2-k |  | 100%
2D3a | Domestic solvent use including fungicides | Table_3-2-t | Tier 2 emission factor | Cosmetics and toiletries (toilet waters) | NA |  | NMVOC | 2D3aNMVOC | 2D3aCosmetics and toiletries (toilet waters)NANMVOC | 950 | g/kg solvent | 750 | 1000 | 39.47% | 52.63% | 52.63% | German inventory (2016) | German inventory (2016) Table_3-2-t |  | 100%
2D3a | Domestic solvent use including fungicides | Table_3-2-m | Tier 2 emission factor | Household products (show polishes and creams | NA |  | NMVOC | 2D3aNMVOC | 2D3aHousehold products (show polishes and creamsNANMVOC | 950 | g/kg solvent | 750 | 1000 | 39.47% | 52.63% | 52.63% | German inventory (2016) | German inventory (2016) Table_3-2-m |  | 100%
2D3a | Domestic solvent use including fungicides | Table_3-2-s | Tier 2 emission factor | Cosmetics and toiletries (perfumes) | NA |  | NMVOC | 2D3aNMVOC | 2D3aCosmetics and toiletries (perfumes)NANMVOC | 950 | g/kg solvent | 750 | 1000 | 39.47% | 52.63% | 52.63% | German inventory (2016) | German inventory (2016) Table_3-2-s |  | 100%
2D3a | Domestic solvent use including fungicides | Table_3-2-v | Tier 2 emission factor | Household products (polishes and creams for floors) | NA |  | NMVOC | 2D3aNMVOC | 2D3aHousehold products (polishes and creams for floors)NANMVOC | 950 | g/kg solvent | 750 | 1000 | 39.47% | 52.63% | 52.63% | German inventory (2016) | German inventory (2016) Table_3-2-v |  | 100%
2D3a | Domestic solvent use including fungicides | Table_3-5 | Tier 2 emission factor | Car care products (antifreeze agents in windscreen wiper systems) | NA |  | NMVOC | 2D3aNMVOC | 2D3aCar care products (antifreeze agents in windscreen wiper systems)NANMVOC | 500 | g/kg solvent | 300 | 700 | 30% | 70% | 70% | German inventory (2016) | German inventory (2016) Table_3-5 |  | 100%
2D3b | Road paving with asphalt | Table_3-5 | Tier 2 abatement efficiency | Batch Mix Hot Mix Plant | NA |  | TSP | 2D3bTSP | 2D3bBatch Mix Hot Mix PlantNATSP | 0.999 |  | 0.99 | 1 | 49.55% | 50.05% | 50.05% | US EPA (1994) | US EPA (1994) Table_3-5 |  | 0%
2D3b | Road paving with asphalt | Table_3-3 | Tier 2 abatement efficiency | Batch Mix Hot Mix Plant | NA |  | PM2.5 | 2D3bPM2.5 | 2D3bBatch Mix Hot Mix PlantNAPM2.5 | 0.997 |  | 0.97 | 1 | 48.65% | 50.15% | 50.15% | US EPA (1994) | US EPA (1994) Table_3-3 |  | 0%
2D3b | Road paving with asphalt | Table_3-4 | Tier 2 emission factor | Drum mix/Hot mix plant | NA |  | NMVOC | 2D3bNMVOC | 2D3bDrum mix/Hot mix plantNANMVOC | 15 | g/Mg asphalt | 3 | 100 | 10% | 333.3% | 333.3% | US EPA (2004) | US EPA (2004) Table_3-4 |  | 100%
2D3b | Road paving with asphalt | Table_3-2 | Tier 2 emission factor | Liquefied asphalt, Cutback asphalt | NA |  | NMVOC | 2D3bNMVOC | 2D3bLiquefied asphalt, Cutback asphaltNANMVOC | 30 | kg/Mg asphalt | 10 | 100 | 16.67% | 166.7% | 166.7% | VDI (2007) | VDI (2007) Table_3-2 |  | 100%
2D3b | Road paving with asphalt | Table_3-3 | Tier 2 emission factor | Batch mix/Hot mix plant | NA |  | PM10 | 2D3bPM10 | 2D3bBatch mix/Hot mix plantNAPM10 | 2000 | g/Mg asphalt | 4 | 10000 | 0.1% | 250% | 250% | US EPA (2004) | US EPA (2004) Table_3-3 |  | 100%
2D3c | Asphalt roofing | Table 3-5 | Tier 2 emission factor | Spray/dip saturator, drying-in drums section, wet looper, coater and storage tanks | NA |  | PM10 | 2D3cPM10 | 2D3cSpray/dip saturator, drying-in drums section, wet looper, coater and storage tanksNAPM10 | 400 | g/Mg Shingle | 130 | 1200 | 16.25% | 150% | 150% | US EPA (1995)/US EPA (2004) | US EPA (1995)/US EPA (2004) Table 3-5 |  | 100%
2D3c | Asphalt roofing | Table 3-4 | Tier 1 emission factor | NA | NA | NA | PM10 | 2D3cPM10 | 2D3cNANAPM10 | 400 | g/Mg Shingle | 130 | 1200 | 16.25% | 150% | 150% | US EPA (1995)/US EPA (2004) | US EPA (1995)/US EPA (2004) Table 3-4 |  | 100%
2D3c | Asphalt roofing | Table_3-20 | Tier 2 abatement efficiency | Dip saturator, drying-in drum section, wet looper and coater | NA |  | TSP | 2D3cTSP | 2D3cDip saturator, drying-in drum section, wet looper and coaterNATSP | 0.94 |  | 0.83 | 1 | 44.15% | 53.19% | 53.19% | US EPA (1995) | US EPA (1995) Table_3-20 |  | 0%
2D3d | Coating applications | Table_3-18 | Tier 2 abatement efficiency | NA | NA |  | NMVOC | 2D3dNMVOC | 2D3dNANANMVOC | 1 |  | 1 | 1 | 50% | 50% | 50% | EGTEI (2003) | EGTEI (2003) Table_3-18 |  | 0%
2D3d | Coating applications | Table_3-22 | Tier 2 abatement efficiency | Car coating | NA |  | NMVOC | 2D3dNMVOC | 2D3dCar coatingNANMVOC | 0.4 |  | 0.2 | 0.6 | 25% | 75% | 75% | EGTEI (2003) | EGTEI (2003) Table_3-22 |  | 0%
2D3d | Coating applications | Table_3-23 | Tier 2 abatement efficiency | Truck / Van coating | NA |  | NMVOC | 2D3dNMVOC | 2D3dTruck / Van coatingNANMVOC | 0.37 |  | 0.2 | 0.5 | 27.03% | 67.57% | 67.57% | EGTEI (2003) | EGTEI (2003) Table_3-23 |  | 0%
2D3d | Coating applications | Table_3-26 | Tier 2 abatement efficiency | Truck Cabin coating | NA |  | NMVOC | 2D3dNMVOC | 2D3dTruck Cabin coatingNANMVOC | 0.45 |  | 0.3 | 0.6 | 33.33% | 66.67% | 66.67% | EGTEI (2003) | EGTEI (2003) Table_3-26 |  | 0%
2D3d | Coating applications | Table_3-6 | Tier 2 abatement efficiency | Leather coating | NA |  | NMVOC | 2D3dNMVOC | 2D3dLeather coatingNANMVOC | 0.81 |  | 0.5 | 1 | 30.86% | 61.73% | 61.73% | EGTEI (2003) | EGTEI (2003) Table_3-6 |  | 0%
2D3d | Coating applications | Table_3-7 | Tier 2 emission factor | Car coating | NA |  | NMVOC | 2D3dNMVOC | 2D3dCar coatingNANMVOC | 8 | kg/car | 5 | 10 | 31.25% | 62.5% | 62.5% | EGTEI (2003) | EGTEI (2003) Table_3-7 |  | 0%
2D3d | Coating applications | Table_3-13 | Tier 2 emission factor | Vehicle refinishing | NA |  | NMVOC | 2D3dNMVOC | 2D3dVehicle refinishingNANMVOC | 720 | g/kg paint | 400 | 1000 | 27.78% | 69.44% | 69.44% | EGTEI (2003) | EGTEI (2003) Table_3-13 |  | 0%
2D3d | Coating applications | Table_3-17 | Tier 2 emission factor | Wire coating | NA |  | NMVOC | 2D3dNMVOC | 2D3dWire coatingNANMVOC | 17 | g/kg wire | 10 | 20 | 29.41% | 58.82% | 58.82% | EGTEI (2003) | EGTEI (2003) Table_3-17 |  | 0%
2D3d | Coating applications | Table_3-18 | Tier 2 abatement efficiency | NA | NA |  | NMVOC | 2D3dNMVOC | 2D3dNANANMVOC | 0.652 |  | 0.5 | 0.8 | 38.34% | 61.35% | 61.35% | EGTEI (2003) | EGTEI (2003) Table_3-18 |  | 0%
2D3d | Coating applications | Table_3-17 | Tier 2 abatement efficiency | NA | NA |  | NMVOC | 2D3dNMVOC | 2D3dNANANMVOC | 0.1 |  | 0.06 | 0.14 | 30% | 70% | 70% | EGTEI (2003) | EGTEI (2003) Table_3-17 |  | 0%
2D3d | Coating applications | Table_3-17 | Tier 2 abatement efficiency | NA | NA |  | NMVOC | 2D3dNMVOC | 2D3dNANANMVOC | 0.696 |  | 0.6 | 0.8 | 43.1% | 57.47% | 57.47% | EGTEI (2003) | EGTEI (2003) Table_3-17 |  | 0%
2D3d | Coating applications | Table_3-17 | Tier 2 abatement efficiency | NA | NA |  | NMVOC | 2D3dNMVOC | 2D3dNANANMVOC | 0.391 |  | 0.2 | 0.6 | 25.58% | 76.73% | 76.73% | EGTEI (2003) | EGTEI (2003) Table_3-17 |  | 0%
2D3d | Coating applications | Table_3-4 | Tier 2 abatement efficiency | NA | NA |  | NMVOC | 2D3dNMVOC | 2D3dNANANMVOC | 0.0435 |  | 0 | 0.4 | 0% | 459.8% | 459.8% | EGTEI (2003) | EGTEI (2003) Table_3-4 |  | 0%
2D3e | Degreasing | Table_3-4 | Tier 2 abatement efficiency | NA | NA |  | NMVOC | 2D3eNMVOC | 2D3eNANANMVOC | 0.89 |  | 0.8 | 0.9 | 44.94% | 50.56% | 50.56% | EGTEI (2003) | EGTEI (2003) Table_3-4 |  | 0%
2D3e | Degreasing | Table_3-4 | Tier 2 abatement efficiency | NA | NA |  | NMVOC | 2D3eNMVOC | 2D3eNANANMVOC | 0.97 |  | 0.9 | 1 | 46.39% | 51.55% | 51.55% | EGTEI (2003) | EGTEI (2003) Table_3-4 |  | 0%
2D3e | Degreasing | Table_3-3 | Tier 2 abatement efficiency | NA | NA |  | NMVOC | 2D3eNMVOC | 2D3eNANANMVOC | 0.8 |  | 0.7 | 0.9 | 43.75% | 56.25% | 56.25% | EGTEI (2003) | EGTEI (2003) Table_3-3 |  | 0%
2D3f | Dry cleaning | Table_3-6 | Tier 2 abatement efficiency | NA | NA |  | NMVOC | 2D3fNMVOC | 2D3fNANANMVOC | 0.89 |  | 0.8 | 0.9 | 44.94% | 50.56% | 50.56% | EGTEI (2003) | EGTEI (2003) Table_3-6 |  | 0%
2D3g | Chemical products | Table_3-20 | Tier 2 emission factor | Tyre production | NA |  | NMVOC | 2D3gNMVOC | 2D3gTyre productionNANMVOC | 10 | g/kg tyres | 6 | 14 | 30% | 70% | 70% | EGTEI (2003) | EGTEI (2003) Table_3-20 |  | 100%
2D3g | Chemical products | Table_3-20 | Tier 2 abatement efficiency | NA | NA |  | NMVOC | 2D3gNMVOC | 2D3gNANANMVOC | 0.5 |  | 0.3 | 0.7 | 30% | 70% | 70% | EGTEI (2003) | EGTEI (2003) Table_3-20 |  | 0%
2D3g | Chemical products | Table_3-14 | Tier 2 abatement efficiency | NA | NA |  | NMVOC | 2D3gNMVOC | 2D3gNANANMVOC | 0.27 |  | 0 | 0.6 | 0% | 111.1% | 111.1% | EGTEI (2003) | EGTEI (2003) Table_3-14 |  | 0%
2D3g | Chemical products | Table_3-20 | Tier 2 emission factor | NA | NA |  | NH3 | 2D3gNH3 | 2D3gNANANH3 | 0.68 | g/kg raw hid | 0.2 | 2 | 14.71% | 147.1% | 147.1% | European Commission (2007) | European Commission (2007) Table_3-20 |  | 100%
2D3g | Chemical products | Table_3-8 | Tier 2 abatement efficiency | NA | NA |  | NMVOC | 2D3gNMVOC | 2D3gNANANMVOC | 0.5 |  | 0.3 | 0.7 | 30% | 70% | 70% | EGTEI (2003) | EGTEI (2003) Table_3-8 |  | 0%
2D3g | Chemical products | Table_3-3 | Tier 2 emission factor | NA | NA |  | Cd | 2D3gCd | 2D3gNANACd | 0.0001 | g/Mg asphalt | 3e-05 | 0.0003 | 15% | 150% | 150% | EMEP/EEA Guidebook (2006) | EMEP/EEA Guidebook (2006) Table_3-3 |  | 100%
2D3g | Chemical products | Table_3-4 | Tier 2 emission factor | NA | NA |  | NMVOC | 2D3gNMVOC | 2D3gNANANMVOC | 120 | g/kg foam processed | 40 | 400 | 16.67% | 166.7% | 166.7% | Rentz (1993) | Rentz (1993) Table_3-4 |  | 0%
2D3g | Chemical products | Table_3-5 | Tier 2 emission factor | NA | NA |  | NMVOC | 2D3gNMVOC | 2D3gNANANMVOC | 60 | g/kg polystyrene | 30 | 100 | 25% | 83.33% | 83.33% | EGTEI (2005) | EGTEI (2005) Table_3-5 |  | 0%
2D3g | Chemical products | Table_3-8 | Tier 2 emission factor | Rubber processing except tyre production | NA |  | NMVOC | 2D3gNMVOC | 2D3gRubber processing except tyre productionNANMVOC | 8 | g/kg rubber produced | 5 | 21 | 31.25% | 131.2% | 131.2% | IIASA (2008) | IIASA (2008) Table_3-8 |  | 100%
2D3g | Chemical products | Table_3-8 | Tier 2 emission factor | NA | NA |  | As | 2D3gAs | 2D3gNANAAs | 0.0005 | g/Mg asphalt | 0.0002 | 0.002 | 20% | 200% | 200% | EMEP/EEA Guidebook (2006) | EMEP/EEA Guidebook (2006) Table_3-8 |  | 100%
2D3g | Chemical products | Table_3-8 | Tier 2 emission factor | NA | NA |  | Ni | 2D3gNi | 2D3gNANANi | 0.05 | g/Mg asphalt | 0.02 | 0.2 | 20% | 200% | 200% | EMEP/EEA Guidebook (2006) | EMEP/EEA Guidebook (2006) Table_3-8 |  | 100%
2D3g | Chemical products | Table_3-8 | Tier 2 emission factor | NA | NA |  | Se | 2D3gSe | 2D3gNANASe | 0.0005 | g/Mg asphalt | 0.0002 | 0.002 | 20% | 200% | 200% | EMEP/EEA Guidebook (2006) | EMEP/EEA Guidebook (2006) Table_3-8 |  | 100%
2D3g | Chemical products | Table_3-10 | Tier 2 emission factor | NA | NA |  | Total 1-4 | 2D3gTotal 1-4 | 2D3gNANATotal 1-4 | 2.55 | g/Mg asphalt | 1 | 10 | 19.61% | 196.1% | 196.1% | US EPA (1998) | US EPA (1998) Table_3-10 | #CS #Changed pollutant name from Total PAHs to Total 1-4 to match name in uncertainties sheet | 100%
2D3g | Chemical products | Table_3-9 | Tier 2 emission factor | Coating | NA |  | Cr | 2D3gCr | 2D3gCoatingNACr | 0.006 | g/Mg asphalt | 0.002 | 0.02 | 16.67% | 166.7% | 166.7% | EMEP/EEA Guidebook (2006) | EMEP/EEA Guidebook (2006) Table_3-9 |  | 100%
2D3g | Chemical products | Table_3-9 | Tier 2 emission factor | Saturant | NA |  | Total 1-4 | 2D3gTotal 1-4 | 2D3gSaturantNATotal 1-4 | 2.55 | g/Mg asphalt | 1 | 10 | 19.61% | 196.1% | 196.1% | US EPA (1998) | US EPA (1998) Table_3-9 | #CS #Changed pollutant name from Total PAHs to Total 1-4 to match name in uncertainties sheet | 100%
2D3g | Chemical products | Table_3-10 | Tier 2 emission factor | Saturant | NA |  | Ni | 2D3gNi | 2D3gSaturantNANi | 0.05 | g/Mg asphalt | 0.02 | 0.2 | 20% | 200% | 200% | EMEP/EEA Guidebook (2006) | EMEP/EEA Guidebook (2006) Table_3-10 |  | 100%
2D3h | Printing | Table_3-11 | Tier 2 abatement efficiency | Large flexography | NA |  | NMVOC | 2D3hNMVOC | 2D3hLarge flexographyNANMVOC | 0.88 |  | 0.8 | 0.9 | 45.45% | 51.14% | 51.14% | EGTEI (2003) | EGTEI (2003) Table_3-11 |  | 0%
2D3h | Printing | Table_3-8 | Tier 2 abatement efficiency | Rotogravure | NA |  | NMVOC | 2D3hNMVOC | 2D3hRotogravureNANMVOC | 0.94 |  | 0.9 | 1 | 47.87% | 53.19% | 53.19% | EGTEI (2003) | EGTEI (2003) Table_3-8 |  | 0%
2D3h | Printing | Table_3-6 | Tier 2 abatement efficiency | Heat set offset | NA |  | NMVOC | 2D3hNMVOC | 2D3hHeat set offsetNANMVOC | 0.33 |  | 0.2 | 0.5 | 30.3% | 75.76% | 75.76% | EGTEI (2003) | EGTEI (2003) Table_3-6 |  | 0%
2D3h | Printing | Table_3-3 | Tier 2 emission factor | Packaging, rotogravure | NA |  | NMVOC | 2D3hNMVOC | 2D3hPackaging, rotogravureNANMVOC | 800 | g/kg ink ready to use | 600 | 1000 | 37.5% | 62.5% | 62.5% | EGTEI (2003) | EGTEI (2003) Table_3-3 |  | 100%
2D3h | Printing | Table_3-4 | Tier 2 emission factor | Publication gravure | NA |  | NMVOC | 2D3hNMVOC | 2D3hPublication gravureNANMVOC | 300 | g/kg ink non diluted | 200 | 400 | 33.33% | 66.67% | 66.67% | EGTEI (2003) | EGTEI (2003) Table_3-4 |  | 100%
2D3i, 2G |  | Table_3-4 | Tier 2 emission factor | Fat, edible and non-edible oil extraction | NA | EU and US | NMVOC | 2D3i, 2GNMVOC | 2D3i, 2GFat, edible and non-edible oil extractionNANMVOC | 1.57 | g/kg seed | 0.33 | 2.81 | 10.51% | 89.49% | 89.49% | N=3 (EGTEI, 2003; UK IIR, 2012; Italian IIR, 2012) | N=3 (EGTEI, 2003; UK IIR, 2012; Italian IIR, 2012) Table_3-4 |  | 100%
2G | Other product use | Table_3-10 | Tier 2 emission factor | Fat, edible and non-edible oil extraction | NA | EU and US | PM2.5 | 2GPM2.5 | 2GFat, edible and non-edible oil extractionNAPM2.5 | 0.6 | g/kg seed | 0.1 | 6 | 8.333% | 500% | 500% | N=1 (US EPA, 1995) | N=1 (US EPA, 1995) Table_3-10 |  | 100%
2G | Other product use | Table_3-5 | Tier 2 emission factor | Underseal treatment and conservation of vehicles (treatment of vehicles) | NA | EU-28 | NMVOC | 2GNMVOC | 2GUnderseal treatment and conservation of vehicles (treatment of vehicles)NANMVOC | 636 | g/kg underseal agent | 300 | 900 | 23.58% | 70.75% | 70.75% | N=2 (Austrian IIR, 2012; Swiss IIR, 2012) | N=2 (Austrian IIR, 2012; Swiss IIR, 2012) Table_3-5 |  | 0%
2G | Other product use | Table_3-5 | Tier 2 emission factor | Preservation of wood (creosote preservative type) | NA | EU-28 | Benzo(b)fluoranthene | 2GBenzo(b)fluoranthene | 2GPreservation of wood (creosote preservative type)NABenzo(b)fluoranthene | 0.53 | mg/kg creosote | 0.1 | 2.5 | 9.434% | 235.8% | 235.8% | N=2 (Berdowski, 1995; UK IIR, 2012) | N=2 (Berdowski, 1995; UK IIR, 2012) Table_3-5 |  | 100%
2G | Other product use | Table_3-5 | Tier 2 emission factor | Preservation of wood (creosote preservative type) | NA | EU-28 | Indeno(1,2,3-cd)pyrene | 2GIndeno(1,2,3-cd)pyrene | 2GPreservation of wood (creosote preservative type)NAIndeno(1,2,3-cd)pyrene | 0.53 | mg/kg creosote | 0.1 | 2.5 | 9.434% | 235.8% | 235.8% | N=2 (Berdowski, 1995; UK IIR, 2012) | N=2 (Berdowski, 1995; UK IIR, 2012) Table_3-5 |  | 100%
2G | Other product use | Table_3-23 | Tier 2 emission factor | Preservation of wood (creosote preservative type) | NA | EU-28 | Benzo(a)pyrene | 2GBenzo(a)pyrene | 2GPreservation of wood (creosote preservative type)NABenzo(a)pyrene | 1.05 | mg/kg creosote | 0.2 | 5 | 9.524% | 238.1% | 238.1% | N=2 (Berdowski, 1995; UK IIR, 2012) | N=2 (Berdowski, 1995; UK IIR, 2012) Table_3-23 |  | 100%
2G | Other product use | Table_3-14 | Tier 2 abatement efficiency | Other, use of shoes | NA | EU-28 | NMVOC | 2GNMVOC | 2GOther, use of shoesNANMVOC | 0.62 |  | 0.5 | 0.75 | 40.32% | 60.48% | 60.48% | EGTEI (2003a) | EGTEI (2003a) Table_3-14 |  | 0%
2G | Other product use | Table_3-16 | Tier 2 emission factor | Other, Use of Fireworks | NA | EU-28 | As | 2GAs | 2GOther, Use of FireworksNAAs | 1.33 | g/t product | 0.1 | 13 | 3.759% | 488.7% | 488.7% | N=1 (Passant et al., 2003) | N=1 (Passant et al., 2003) Table_3-16 |  | 100%
2G | Other product use | Table_3-15 | Tier 2 emission factor | Other, Use of Shoes | NA | EU-28 | NMVOC | 2GNMVOC | 2GOther, Use of ShoesNANMVOC | 60 | g/pair | 30 | 120 | 25% | 100% | 100% | N=1 (EGTEI, 2003a) | N=1 (EGTEI, 2003a) Table_3-15 |  | 0%
2G | Other product use | Table_3-14 | Tier 2 emission factor | Other, Tobacco combustion | NA | EU-28 | Ni | 2GNi | 2GOther, Tobacco combustionNANi | 2.7 | g/Mg tobacco | 0.7 | 11 | 12.96% | 203.7% | 203.7% | Schauer et al., 1998. EFs are calculated from 0.01 % and 0.02 % of PM1.8 | Schauer et al., 1998. EFs are calculated from 0.01 % and 0.02 % of PM1.8 Table_3-14 |  | 100%
2G | Other product use | Table_3-19 | Tier 2 emission factor | Other, Use of Fireworks | NA | EU-28 | Cd | 2GCd | 2GOther, Use of FireworksNACd | 1.48 | g/t product | 0.1 | 14 | 3.378% | 473% | 473% | N=2 (Passant et al., 2003; Swiss IIR, 2012) | N=2 (Passant et al., 2003; Swiss IIR, 2012) Table_3-19 |  | 100%
2G | Other product use | Table_3-21 | Tier 2 abatement efficiency | Preservation of wood (organic solvent-borne preservative type) | NA | EU-28 | NMVOC | 2GNMVOC | 2GPreservation of wood (organic solvent-borne preservative type)NANMVOC | 0.69 |  | 0.1 | 0.7 | 7.246% | 50.72% | 50.72% | Chem Systems Ltd / ERM (1996) | Chem Systems Ltd / ERM (1996) Table_3-21 |  | 0%
2G | Other product use | Table_3-15 | Tier 2 abatement efficiency | NA | NA |  | NMVOC | 2GNMVOC | 2GNANANMVOC | 0.83 |  | 0.7 | 0.9 | 42.17% | 54.22% | 54.22% | EGTEI (2003) | EGTEI (2003) Table_3-15 |  | 0%
2G | Other product use | Table_3-3 | Tier 2 emission factor | Other, Tobacco combustion | NA | EU-28 | TSP | 2GTSP | 2GOther, Tobacco combustionNATSP | 27 | kg/Mg tobacco | 25 | 30 | 46.3% | 55.56% | 55.56% | Schauer et al., 1998. PM2.5 | Schauer et al., 1998. PM2.5 Table_3-3 |  | 100%
2H1 | Pulp and paper industry | Table_3-2 | Tier 2 emission factor | Paper pulp (Acid sulfite process) | NA |  | SOx | 2H1SOx | 2H1Paper pulp (Acid sulfite process)NASOx | 4 | kg/Mg dried pulp | 2 | 8 | 25% | 100% | 100% | European Commission (2001) | European Commission (2001) Table_3-2 |  | 100%
2H1 | Pulp and paper industry | Table_3-18 | Tier 2 emission factor | Paper pulp (Kraft process) | NA |  | PM2.5 | 2H1PM2.5 | 2H1Paper pulp (Kraft process)NAPM2.5 | 0.6 | kg/Mg air dried pulp | 0.15 | 1.8 | 12.5% | 150% | 150% | US EPA (1985) applied on European Commission (2001) | US EPA (1985) applied on European Commission (2001) Table_3-18 |  | 100%
2H2 | Food and beverages industry | Table_3-24 | Tier 2 emission factor | Cakes, biscuits and breakfast cereals | NA |  | NMVOC | 2H2NMVOC | 2H2Cakes, biscuits and breakfast cerealsNANMVOC | 1 | kg/Mg product | 0.1 | 10 | 5% | 500% | 500% | EMEP/EEA Guidebook (2006) | EMEP/EEA Guidebook (2006) Table_3-24 |  | 100%
2H2 | Food and beverages industry | Table_3-30 | Tier 2 emission factor | Wine unspecified colour | NA |  | NMVOC | 2H2NMVOC | 2H2Wine unspecified colourNANMVOC | 0.08 | kg/hl wine | 0.008 | 0.8 | 5% | 500% | 500% | EMEP/EEA Guidebook (2006) | EMEP/EEA Guidebook (2006) Table_3-30 |  | 100%
2H2 | Food and beverages industry | Table_3-17 | Tier 2 emission factor | Grain whisky | NA |  | NMVOC | 2H2NMVOC | 2H2Grain whiskyNANMVOC | 7.5 | kg/hl alcohol | 3.8 | 15 | 25.33% | 100% | 100% | EMEP/EEA Guidebook (2006) | EMEP/EEA Guidebook (2006) Table_3-17 |  | 100%
2H2 | Food and beverages industry | Table_3-9 | Tier 2 emission factor | Light Rye bread | NA |  | NMVOC | 2H2NMVOC | 2H2Light Rye breadNANMVOC | 3 | kg/Mg bread | 1 | 9 | 16.67% | 150% | 150% | Bouscaren (1992) | Bouscaren (1992) Table_3-9 |  | 100%
2H2 | Food and beverages industry | Table_3-9 | Tier 2 emission factor | Maturation | NA |  | NMVOC | 2H2NMVOC | 2H2MaturationNANMVOC | 20 | kg/Mg alcohol | 10 | 40 | 25% | 100% | 100% | Passant (1993) | Passant (1993) Table_3-9 |  | 100%
2H2 | Food and beverages industry | Table_3-3 | Tier 2 emission factor | Maturation | NA |  | NMVOC | 2H2NMVOC | 2H2MaturationNANMVOC | 20 | kg/Mg alcohol | 10 | 40 | 25% | 100% | 100% | Passant (1993) | Passant (1993) Table_3-3 |  | 100%
5B1 | Biological treatment of waste - Composting | Table_3-2 | Tier 2 abatement efficiency | NA | NA |  | NH3 | 5B1NH3 | 5B1NANANH3 | 0.9 |  | 0.7 | 0.97 | 38.89% | 53.89% | 53.89% | EMEP/EEA Guidebook (2006) | EMEP/EEA Guidebook (2006) Table_3-2 |  | 100%
5C1a | Municipal waste incineration | Table_3-3 | Tier 2 emission factor | NA | NA |  | Zn | 5C1aZn | 5C1aNANAZn | 0.9 | g/Mg waste | 0.8 | 1 | 44.44% | 55.56% | 55.56% | Morselli et al. (2002) | Morselli et al. (2002) Table_3-3 |  | 0%
5C1a | Municipal waste incineration | Table_3-2 | Tier 2 abatement efficiency | NA | NA |  | HCB | 5C1aHCB | 5C1aNANAHCB | 0.9 |  | 0.4 | 0.98 | 22.22% | 54.44% | 54.44% | EMEP/EEA Guidebook (2006) | EMEP/EEA Guidebook (2006) Table_3-2 |  | 0%
5C1a | Municipal waste incineration | Table_3-3 | Tier 2 emission factor | NA | NA |  | PM2.5 | 5C1aPM2.5 | 5C1aNANAPM2.5 | 9.2 | kg/Mg waste | 3.07 | 27.6 | 16.68% | 150% | 150% | EMEP/EEA Guidebook (2006) | EMEP/EEA Guidebook (2006) Table_3-3 |  | 0%
5C1a | Municipal waste incineration | Table_3-3 | Tier 2 abatement efficiency | NA | NA |  | Hg | 5C1aHg | 5C1aNANAHg | 0.607 |  | 0 | 0.869 | 0% | 71.58% | 71.58% | EMEP/EEA Guidebook (2006) | EMEP/EEA Guidebook (2006) Table_3-3 |  | 0%
5C1a | Municipal waste incineration | Table_3-3 | Tier 2 abatement efficiency | NA | NA |  | PM10 | 5C1aPM10 | 5C1aNANAPM10 | 0.996 |  | 0.989 | 0.999 | 49.65% | 50.15% | 50.15% | EMEP/EEA Guidebook (2006) | EMEP/EEA Guidebook (2006) Table_3-3 |  | 0%
5C1a | Municipal waste incineration | Table_3-2 | Tier 2 abatement efficiency | NA | NA |  | TSP | 5C1aTSP | 5C1aNANATSP | 0.984 |  | 0.951 | 0.995 | 48.32% | 50.56% | 50.56% | EMEP/EEA Guidebook (2006) | EMEP/EEA Guidebook (2006) Table_3-2 |  | 0%
5C1a | Municipal waste incineration | Table_3-2 | Tier 2 emission factor | NA | NA |  | BC | 5C1aBC | 5C1aNANABC | 3.5 | % of PM2.5 | 1.8 | 7 | 25.71% | 100% | 100% | Olmez et al. (1988) | Olmez et al. (1988) Table_3-2 |  | 100%
5C1a | Municipal waste incineration | Table_3-1 | Tier 2 emission factor | NA | NA |  | PM10 | 5C1aPM10 | 5C1aNANAPM10 | 13.7 | kg/Mg waste | 4.57 | 41.1 | 16.68% | 150% | 150% | EMEP/EEA Guidebook (2006) | EMEP/EEA Guidebook (2006) Table_3-1 |  | 0%
5C1a | Municipal waste incineration | Table_3-1 | Tier 1 emission factor | NA | NA | NA | NOx | 5C1aNOx | 5C1aNANANOx | 1071 | g/Mg | 749 | 1532 | 34.97% | 71.52% | 71.52% | Nielsen et al. (2010) | Nielsen et al. (2010) Table_3-1 |  | 0%
5C1a | Municipal waste incineration | Table_3-1 | Tier 1 emission factor | NA | NA | NA | Cu | 5C1aCu | 5C1aNANACu | 13.7 | mg/Mg | 3.9 | 47.3 | 14.23% | 172.6% | 172.6% | Nielsen et al. (2010) | Nielsen et al. (2010) Table_3-1 |  | 0%
5C1a | Municipal waste incineration | Table_3-1 | Tier 1 emission factor | NA | NA | NA | NMVOC | 5C1aNMVOC | 5C1aNANANMVOC | 5.9 | g/Mg | 2.7 | 12.9 | 22.88% | 109.3% | 109.3% | Nielsen et al. (2010) | Nielsen et al. (2010) Table_3-1 |  | 0%
5C1a | Municipal waste incineration | Table_3-3 | Tier 1 emission factor | NA | NA | NA | Cd | 5C1aCd | 5C1aNANACd | 4.6 | mg/Mg | 1.1 | 19.3 | 11.96% | 209.8% | 209.8% | Nielsen et al. (2010) | Nielsen et al. (2010) Table_3-3 |  | 0%
5C1bi | Industrial waste incineration | Table_3-3 | Tier 2 abatement efficiency | NA | NA |  | PM2.5 | 5C1biPM2.5 | 5C1biNANAPM2.5 | 0.833 |  | 0 | 0.983 | 0% | 59% | 59% | US EPA (1996) | US EPA (1996) Table_3-3 |  | 0%
5C1bi | Industrial waste incineration | Table_3-3 | Tier 2 abatement efficiency | NA | NA |  | PM2.5 | 5C1biPM2.5 | 5C1biNANAPM2.5 | 0.818 |  | 0 | 0.982 | 0% | 60.02% | 60.02% | US EPA (1996) | US EPA (1996) Table_3-3 |  | 0%
5C1bi | Industrial waste incineration | Table_3-3 | Tier 2 abatement efficiency | NA | NA |  | PM10 | 5C1biPM10 | 5C1biNANAPM10 | 0.649 |  | 0 | 0.965 | 0% | 74.35% | 74.35% | US EPA (1996) | US EPA (1996) Table_3-3 |  | 0%
5C1bi | Industrial waste incineration | Table_3-3 | Tier 2 abatement efficiency | NA | NA |  | PM10 | 5C1biPM10 | 5C1biNANAPM10 | 0.775 |  | 0 | 0.977 | 0% | 63.03% | 63.03% | US EPA (1996) | US EPA (1996) Table_3-3 |  | 0%
5C1bi | Industrial waste incineration | Table_3-3 | Tier 2 abatement efficiency | NA | NA |  | PM10 | 5C1biPM10 | 5C1biNANAPM10 | 0.947 |  | 0.468 | 0.995 | 24.71% | 52.53% | 52.53% | US EPA (1996) | US EPA (1996) Table_3-3 |  | 0%
5C1bi | Industrial waste incineration | Table_3-3 | Tier 2 abatement efficiency | NA | NA |  | PM2.5 | 5C1biPM2.5 | 5C1biNANAPM2.5 | 0.92 |  | 0.205 | 0.992 | 11.14% | 53.91% | 53.91% | US EPA (1996) | US EPA (1996) Table_3-3 |  | 0%
5C1bi | Industrial waste incineration | Table_3-1 | Tier 2 abatement efficiency | NA | NA |  | particle > 10 μm | 5C1biparticle > 10 μm | 5C1biNANAparticle > 10 μm | 0.985 |  | 0.845 | 0.998 | 42.89% | 50.66% | 50.66% | US EPA (1996) | US EPA (1996) Table_3-1 |  | 0%
5C1bi | Industrial waste incineration | Table_3-1 | Tier 1 emission factor | NA | NA | NA | PM10 | 5C1biPM10 | 5C1biNANAPM10 | 0.007 | kg/Mg waste | 0.0007 | 0.15 | 5% | 1071% | 1071% | US EPA (1996) applied on TSP | US EPA (1996) applied on TSP Table_3-1 |  | 0%
5C1bi | Industrial waste incineration | Table_3-3 | Tier 1 emission factor | NA | NA | NA | Hg | 5C1biHg | 5C1biNANAHg | 0.056 | g/Mg waste | 0.04 | 0.08 | 35.71% | 71.43% | 71.43% | European Commission (2006) | European Commission (2006) Table_3-3 |  | 100%
5C1bi | Industrial waste incineration | Table_3-3 | Tier 2 abatement efficiency | NA | NA |  | HCB | 5C1biHCB | 5C1biNANAHCB | 0.9 |  | 0.4 | 0.98 | 22.22% | 54.44% | 54.44% | EMEP/EEA Guidebook (2006) | EMEP/EEA Guidebook (2006) Table_3-3 |  | 0%
5C1biii | Clinical waste incineration | Table_3-3 | Tier 2 abatement efficiency | Controlled air incinerator | NA |  | Pb | 5C1biiiPb | 5C1biiiControlled air incineratorNAPb | 0.997 |  | 0.89 | 1 | 44.63% | 50.15% | 50.15% | US EPA (1993) | US EPA (1993) Table_3-3 |  | 100%
5C1biii | Clinical waste incineration | Table_3-4 | Tier 2 abatement efficiency | Controlled air incinerator | NA |  | TSP | 5C1biiiTSP | 5C1biiiControlled air incineratorNATSP | 0.902 |  | 0.378 | 0.985 | 20.95% | 54.6% | 54.6% | US EPA (1993) | US EPA (1993) Table_3-4 |  | 100%
5C1biii | Clinical waste incineration | Table_3-4 | Tier 2 abatement efficiency | Rotary kiln | NA |  | Cr | 5C1biiiCr | 5C1biiiRotary kilnNACr | 0.978 |  | 0.975 | 0.98 | 49.85% | 50.1% | 50.1% | US EPA (1993) | US EPA (1993) Table_3-4 |  | 100%
5C1biii | Clinical waste incineration | Table_3-5 | Tier 2 abatement efficiency | Rotary kiln | NA |  | Cu | 5C1biiiCu | 5C1biiiRotary kilnNACu | 0.998 |  | 0.997 | 0.998 | 49.95% | 50% | 50% | US EPA (1993) | US EPA (1993) Table_3-5 |  | 100%
5C1biii | Clinical waste incineration | Table_3-5 | Tier 2 abatement efficiency | NA | NA |  | PCDD/F | 5C1biiiPCDD/F | 5C1biiiNANAPCDD/F | 0.987 |  | 0.961 | 0.996 | 48.68% | 50.46% | 50.46% | UNEP (2005) | UNEP (2005) Table_3-5 |  | 0%
5C1biii | Clinical waste incineration | Table_3-1 | Tier 2 abatement efficiency | NA | NA |  | PCDD/F | 5C1biiiPCDD/F | 5C1biiiNANAPCDD/F | 0.925 |  | 0.775 | 0.975 | 41.89% | 52.7% | 52.7% | UNEP (2005) | UNEP (2005) Table_3-1 |  | 0%
5C1biii | Clinical waste incineration | Table_3-2 | Tier 1 emission factor | NA | NA | NA | Cd | 5C1biiiCd | 5C1biiiNANACd | 8 | g/Mg waste | 0.8 | 80 | 5% | 500% | 500% | US EPA (1993) | US EPA (1993) Table_3-2 |  | 100%
5C1biii | Clinical waste incineration | Table_3-2 | Tier 2 emission factor | Controlled air incineration | NA | United States | Hg | 5C1biiiHg | 5C1biiiControlled air incinerationNAHg | 54 | g/Mg waste | 27 | 100 | 25% | 92.59% | 92.59% | US EPA (1993) | US EPA (1993) Table_3-2 |  | 100%
5C1biii | Clinical waste incineration | Table_3-4 | Tier 2 emission factor | Controlled air incineration | NA | United States | NMVOC | 5C1biiiNMVOC | 5C1biiiControlled air incinerationNANMVOC | 0.7 | kg/Mg waste | 0.3 | 1.4 | 21.43% | 100% | 100% | Aasestad (2007) | Aasestad (2007) Table_3-4 |  | 100%
5C1biv | Sewage sludge incineration | Table_3-4 | Tier 2 abatement efficiency | NA | NA |  | SOx | 5C1bivSOx | 5C1bivNANASOx | 0.836 |  | 0.507 | 0.945 | 30.32% | 56.52% | 56.52% | US EPA (1995) | US EPA (1995) Table_3-4 |  | 0%
5C1biv | Sewage sludge incineration | Table_3-4 | Tier 2 abatement efficiency | NA | NA |  | NMVOC | 5C1bivNMVOC | 5C1bivNANANMVOC | 0.853 |  | 0.56 | 0.951 | 32.83% | 55.74% | 55.74% | US EPA (1995) | US EPA (1995) Table_3-4 |  | 0%
5C1biv | Sewage sludge incineration | Table_3-4 | Tier 2 abatement efficiency | NA | NA |  | NMVOC | 5C1bivNMVOC | 5C1bivNANANMVOC | 0.48 |  | 0 | 0.827 | 0% | 86.15% | 86.15% | US EPA (1995) | US EPA (1995) Table_3-4 |  | 0%
5C1biv | Sewage sludge incineration | Table_3-4 | Tier 2 abatement efficiency | NA | NA |  | TSP | 5C1bivTSP | 5C1bivNANATSP | 0.996 |  | 0.962 | 1 | 48.29% | 50.2% | 50.2% | US EPA (1996) | US EPA (1996) Table_3-4 |  | 0%
5C1biv | Sewage sludge incineration | Table_3-2 | Tier 2 abatement efficiency | NA | NA |  | TSP | 5C1bivTSP | 5C1bivNANATSP | 1 |  | 1 | 1 | 50% | 50% | 50% | US EPA (1996) | US EPA (1996) Table_3-2 |  | 0%
5C1biv | Sewage sludge incineration | Table_3-2 | Tier 2 emission factor | NA | NA |  | CO | 5C1bivCO | 5C1bivNANACO | 15.5 | kg/Mg waste | 1.55 | 155 | 5% | 500% | 500% | US EPA (1995) | US EPA (1995) Table_3-2 |  | 100%
5C1biv | Sewage sludge incineration | Table_3-2 | Tier 2 emission factor | NA | NA |  | TSP | 5C1bivTSP | 5C1bivNANATSP | 52 | kg/Mg waste | 52 | 520 | 50% | 500% | 500% | US EPA (1996) | US EPA (1996) Table_3-2 |  | 0%
5C1biv | Sewage sludge incineration | Table_3-1 | Tier 2 emission factor | NA | NA |  | Pb | 5C1bivPb | 5C1bivNANAPb | 50 | g/Mg | 5 | 500 | 5% | 500% | 500% | US EPA (1995) | US EPA (1995) Table_3-1 |  | 100%
5C1bv | Cremation | Table_3-1 | Tier 1 emission factor | NA | NA | NA | Ni | 5C1bvNi | 5C1bvNANANi | 17.33 | mg/body | 1.733 | 173.3 | 5% | 500% | 500% | WebFIRE, 1992 | WebFIRE, 1992 Table_3-1 |  | 100%
5C1bv | Cremation | Table_3-1 | Tier 1 emission factor | NA | NA | NA | Pb | 5C1bvPb | 5C1bvNANAPb | 30.03 | mg/body | 3.003 | 300.3 | 5% | 500% | 500% | WebFIRE, 1992 | WebFIRE, 1992 Table_3-1 |  | 100%
5C1bv | Cremation | Table_3-1 | Tier 1 emission factor | NA | NA | NA | PM10 | 5C1bvPM10 | 5C1bvNANAPM10 | 34.7 | g/body | 3.47 | 347 | 5% | 500% | 500% | WebFIRE, 1992 | WebFIRE, 1992 Table_3-1 |  | 100%
5C1bv | Cremation | Table_3-2 | Tier 1 emission factor | NA | NA | NA | PM2.5 | 5C1bvPM2.5 | 5C1bvNANAPM2.5 | 34.7 | g/body | 3.47 | 347 | 5% | 500% | 500% | WebFIRE, 1992 | WebFIRE, 1992 Table_3-2 |  | 100%
5C1bv | Cremation | Table_3-2 | Tier 2 emission factor | Sheep burn using an air curtain incinerator | NA |  | PM2.5 | 5C1bvPM2.5 | 5C1bvSheep burn using an air curtain incineratorNAPM2.5 | 1.31 | kg/Mg waste | 0.131 | 13.1 | 5% | 500% | 500% | Lemieux (2004) | Lemieux (2004) Table_3-2 |  | 100%
5C2 | Open burning of waste | Table_3-3 | Tier 2 emission factor | Forest residues | NA |  | PM2.5 | 5C2PM2.5 | 5C2Forest residuesNAPM2.5 | 3.76 | kg/Mg waste | 1.25 | 11.28 | 16.62% | 150% | 150% | Jenkins et al (1996a) | Jenkins et al (1996a) Table_3-3 |  | 100%
5C2 | Open burning of waste | Table_3-3 | Tier 2 emission factor | Orchard crops | NA |  | Se | 5C2Se | 5C2Orchard cropsNASe | 0.03 | g/Mg waste | 0.01 | 0.1 | 16.67% | 166.7% | 166.7% | Turn et al. (1997) | Turn et al. (1997) Table_3-3 |  | 100%
5C2 | Open burning of waste | Table_3-1 | Tier 2 emission factor | Orchard crops | NA |  | NMVOC | 5C2NMVOC | 5C2Orchard cropsNANMVOC | 1 | kg/Mg waste | 0.33 | 3 | 16.5% | 150% | 150% | Jenkins et al (1996a) | Jenkins et al (1996a) Table_3-1 |  | 100%
5C2 | Open burning of waste | Table_3-1 | Tier 1 emission factor | NA | NA | NA | Cu | 5C2Cu | 5C2NANACu | 0.2 | g/Mg waste | 0.07 | 0.59 | 17.5% | 147.5% | 147.5% | Turn et al. (1997) | Turn et al. (1997) Table_3-1 |  | 100%
5C2 | Open burning of waste | Table_3-2 | Tier 1 emission factor | NA | NA | NA | As | 5C2As | 5C2NANAAs | 0.41 | g/Mg waste | 0.14 | 1.24 | 17.07% | 151.2% | 151.2% | Turn et al. (1997) | Turn et al. (1997) Table_3-2 |  | 100%
5C2 | Open burning of waste | Table_3-2 | Tier 2 emission factor | Forest residues | NA |  | Benzo(b)fluoranthene | 5C2Benzo(b)fluoranthene | 5C2Forest residuesNABenzo(b)fluoranthene | 0.015 | mg kg-1 dry matter | 0.009 | 0.082 | 30% | 273.3% | 273.3% | Jenkins et al (1996b) | Jenkins et al (1996b) Table_3-2 |  | 100%
5C2 | Open burning of waste | Table_3-6 | Tier 2 emission factor | Forest residues | NA |  | Benzo(k)fluoranthene | 5C2Benzo(k)fluoranthene | 5C2Forest residuesNABenzo(k)fluoranthene | 0.034 | mg kg-1 dry matter | 0.008 | 0.073 | 11.76% | 107.4% | 107.4% | Jenkins et al (1996b) | Jenkins et al (1996b) Table_3-6 |  | 100%
5E | Other waste | Table_3-6 | Tier 2 emission factor | Industrial building fire | NA |  | Hg | 5EHg | 5EIndustrial building fireNAHg | 0.16 | g/fire | 0.1 | 0.3 | 31.25% | 93.75% | 93.75% | Aasestad (2007)* | Aasestad (2007)* Table_3-6 |  | 100%
5E | Other waste | Table_3-6 | Tier 2 emission factor | Industrial building fire | NA |  | Pb | 5EPb | 5EIndustrial building fireNAPb | 0.08 | g/fire | 0.04 | 0.2 | 25% | 125% | 125% | Aasestad (2007)* | Aasestad (2007)* Table_3-6 |  | 100%
5E | Other waste | Table_3-6 | Tier 2 emission factor | Industrial building fire | NA |  | Cu | 5ECu | 5EIndustrial building fireNACu | 0.57 | g/fire | 0.3 | 1.1 | 26.32% | 96.49% | 96.49% | Aasestad (2007)* | Aasestad (2007)* Table_3-6 |  | 100%
5E | Other waste | Table_3-6 | Tier 2 emission factor | Industrial building fire | NA |  | PM10 | 5EPM10 | 5EIndustrial building fireNAPM10 | 27.23 | kg/fire | 13.6 | 54.5 | 24.97% | 100.1% | 100.1% | Aasestad (2007)* | Aasestad (2007)* Table_3-6 |  | 100%
5E | Other waste | Table_3-5 | Tier 2 emission factor | Industrial building fire | NA |  | Cd | 5ECd | 5EIndustrial building fireNACd | 0.16 | g/fire | 0.1 | 0.3 | 31.25% | 93.75% | 93.75% | Aasestad (2007)* | Aasestad (2007)* Table_3-5 |  | 100%
5E | Other waste | Table_3-2 | Tier 2 emission factor | Apartment building fire | NA |  | Cr | 5ECr | 5EApartment building fireNACr | 0.39 | g/fire | 0.2 | 0.8 | 25.64% | 102.6% | 102.6% | Aasestad (2007)* | Aasestad (2007)* Table_3-2 |  | 100%
5E | Other waste | Table_3-3 | Tier 2 emission factor | Car fire | NA |  | PCDD/F | 5EPCDD/F | 5ECar fireNAPCDD/F | 0.048 | mg/fire | 0.02 | 0.1 | 20.83% | 104.2% | 104.2% | Hansen (2000) | Hansen (2000) Table_3-3 |  | 100%
5E | Other waste | Table_3-4 | Tier 2 emission factor | Detached house fire | NA |  | PM10 | 5EPM10 | 5EDetached house fireNAPM10 | 143.82 | kg/fire | 71.9 | 287.6 | 25% | 99.99% | 99.99% | Aasestad (2007)* | Aasestad (2007)* Table_3-4 |  | 100%
5E | Other waste | Table_3-4 | Tier 2 emission factor | Undetached house fire | NA |  | As | 5EAs | 5EUndetached house fireNAAs | 0.58 | g/fire | 0.3 | 1.2 | 25.86% | 103.4% | 103.4% | Aasestad (2007)* | Aasestad (2007)* Table_3-4 |  | 100%
5E | Other waste | Table_3-3 | Tier 2 emission factor | Undetached house fire | NA |  | Cr | 5ECr | 5EUndetached house fireNACr | 0.55 | g/fire | 0.3 | 1.1 | 27.27% | 100% | 100% | Aasestad (2007)* | Aasestad (2007)* Table_3-3 |  | 100%
5E | Other waste | Table_3-2 | Tier 2 emission factor | Detached house fire | NA |  | TSP | 5ETSP | 5EDetached house fireNATSP | 143.82 | kg/fire | 71.9 | 287.6 | 25% | 99.99% | 99.99% | Aasestad (2007)* | Aasestad (2007)* Table_3-2 |  | 100%
1A1a | Public electricity and heat production | Table_3-18 | Tier 2 emission factor | Gas Turbines | Gas Oil | NA | Pb | 1A1aPb | 1A1aGas TurbinesGas OilPb | 0.0069 | mg/GJ | 7e-05 | 0.069 | 0.5072% | 500% | 500% | Pulles et al. (2012) | Pulles et al. (2012) Table_3-18 |  | 100%
1A1a | Public electricity and heat production | Table_3-18 | Tier 2 emission factor | Gas Turbines | Gas Oil | NA | TSP | 1A1aTSP | 1A1aGas TurbinesGas OilTSP | 1.95 | g/GJ | 0.65 | 5.85 | 16.67% | 150% | 150% | US EPA (2000), chapter 3.1 | US EPA (2000), chapter 3.1 Table_3-18 |  | 100%
1A1a | Public electricity and heat production | Table_3-18 | Tier 2 emission factor | Gas Turbines | Gas Oil | NA | Cr | 1A1aCr | 1A1aGas TurbinesGas OilCr | 0.28 | mg/GJ | 0.23 | 0.3 | 41.07% | 53.57% | 53.57% | Pulles et al. (2012) | Pulles et al. (2012) Table_3-18 |  | 100%
1A1a | Public electricity and heat production | Table_3-18 | Tier 2 emission factor | Gas Turbines | Gas Oil | NA | Cu | 1A1aCu | 1A1aGas TurbinesGas OilCu | 0.17 | mg/GJ | 0.14 | 0.2 | 41.18% | 58.82% | 58.82% | Pulles et al. (2012) | Pulles et al. (2012) Table_3-18 |  | 100%
1A1a | Public electricity and heat production | Table_3-18 | Tier 2 emission factor | Gas Turbines | Gas Oil | NA | PM10 | 1A1aPM10 | 1A1aGas TurbinesGas OilPM10 | 1.95 | g/GJ | 0.65 | 5.85 | 16.67% | 150% | 150% | US EPA (2000), chapter 3.1 | US EPA (2000), chapter 3.1 Table_3-18 |  | 100%
1A1a | Public electricity and heat production | Table_3-19 | Tier 2 emission factor | Gas Turbines | Gas Oil | NA | Zn | 1A1aZn | 1A1aGas TurbinesGas OilZn | 0.44 | mg/GJ | 0.37 | 0.51 | 42.05% | 57.95% | 57.95% | Pulles et al. (2012) | Pulles et al. (2012) Table_3-19 |  | 100%
1A1a | Public electricity and heat production | Table_3-19 | Tier 2 emission factor | Large stationary CI reciprocating engines | Gas Oil | NA | Indeno(1,2,3-cd)pyrene | 1A1aIndeno(1,2,3-cd)pyrene | 1A1aLarge stationary CI reciprocating enginesGas OilIndeno(1,2,3-cd)pyrene | 0.187 | mg/GJ | 0.0937 | 0.187 | 25.05% | 50% | 50% | US EPA (1996), chapter 3.3 ("Less than" value based on method detection limits) | US EPA (1996), chapter 3.3 ("Less than" value based on method detection limits) Table_3-19 |  | 100%
1A1a | Public electricity and heat production | Table_3-20 | Tier 2 emission factor | Large stationary CI reciprocating engines | Gas Oil | NA | Benzo(a)pyrene | 1A1aBenzo(a)pyrene | 1A1aLarge stationary CI reciprocating enginesGas OilBenzo(a)pyrene | 0.116 | mg/GJ | 0.0582 | 0.116 | 25.09% | 50% | 50% | US EPA (1996), chapter 3.3 ("Less than" value based on method detection limits) | US EPA (1996), chapter 3.3 ("Less than" value based on method detection limits) Table_3-20 |  | 100%
1A1a | Public electricity and heat production | Table_3-19 | Tier 2 emission factor | Stationary reciprocating Engines - gas-fired | Natural gas | NA | PM10 | 1A1aPM10 | 1A1aStationary reciprocating Engines - gas-firedNatural gasPM10 | 2 | g/GJ | 1 | 3 | 25% | 75% | 75% | BUWAL, 2001 | BUWAL, 2001 Table_3-19 |  | 100%
1A1a | Public electricity and heat production | Table_3-19 | Tier 2 emission factor | Large stationary CI reciprocating engines | Gas Oil | NA | As | 1A1aAs | 1A1aLarge stationary CI reciprocating enginesGas OilAs | 1.81 | mg/GJ | 0.18 | 18.1 | 4.972% | 500% | 500% | US EPA (1998), chapter 1.3 | US EPA (1998), chapter 1.3 Table_3-19 |  | 100%
1A1a | Public electricity and heat production | Table_3-19 | Tier 2 emission factor | Large stationary CI reciprocating engines | Gas Oil | NA | Cr | 1A1aCr | 1A1aLarge stationary CI reciprocating enginesGas OilCr | 1.36 | mg/GJ | 0.14 | 13.6 | 5.147% | 500% | 500% | US EPA (1998), chapter 1.3 | US EPA (1998), chapter 1.3 Table_3-19 |  | 100%
1A1a | Public electricity and heat production | Table_3-19 | Tier 2 emission factor | Large stationary CI reciprocating engines | Gas Oil | NA | Zn | 1A1aZn | 1A1aLarge stationary CI reciprocating enginesGas OilZn | 1.81 | mg/GJ | 0.18 | 18.1 | 4.972% | 500% | 500% | US EPA (1998), chapter 1.3 | US EPA (1998), chapter 1.3 Table_3-19 |  | 100%
1A1a | Public electricity and heat production | Table_3-15 | Tier 2 emission factor | Large stationary CI reciprocating engines | Gas Oil | NA | PM2.5 | 1A1aPM2.5 | 1A1aLarge stationary CI reciprocating enginesGas OilPM2.5 | 21.7 | g/GJ | 10.8 | 43.4 | 24.88% | 100% | 100% | US EPA (1996), chapter 3.3 | US EPA (1996), chapter 3.3 Table_3-15 |  | 100%
1A1a | Public electricity and heat production | Table_3-15 | Tier 2 emission factor | Fluid Bed Boilers | Hard Coal | NA | Indeno(1,2,3-cd)pyrene | 1A1aIndeno(1,2,3-cd)pyrene | 1A1aFluid Bed BoilersHard CoalIndeno(1,2,3-cd)pyrene | 1.1 | µg/GJ | 0.591 | 2.36 | 26.86% | 107.3% | 107.3% | US EPA (1998), chapter 1.1 | US EPA (1998), chapter 1.1 Table_3-15 |  | 100%
1A1a | Public electricity and heat production | Table_3-16 | Tier 2 emission factor | Fluid Bed Boilers | Hard Coal | NA | BC | 1A1aBC | 1A1aFluid Bed BoilersHard CoalBC | 2.2 | % of PM2.5 | 0.27 | 8.08 | 6.136% | 183.6% | 183.6% | See note in Guidebook chapter | See note in Guidebook chapter Table_3-16 |  | 100%
1A1a | Public electricity and heat production | Table_3-15 | Tier 2 emission factor | Fluid Bed Boilers | Brown Coal | NA | NOx | 1A1aNOx | 1A1aFluid Bed BoilersBrown CoalNOx | 60 | g/GJ | 35 | 85.2 | 29.17% | 71% | 71% | European Commission (2006) | European Commission (2006) Table_3-15 |  | 100%
1A1a | Public electricity and heat production | Table_3-15 | Tier 2 emission factor | Fluid Bed Boilers | Hard Coal | NA | Cr | 1A1aCr | 1A1aFluid Bed BoilersHard CoalCr | 4.5 | mg/GJ | 3.02 | 7.05 | 33.56% | 78.33% | 78.33% | US EPA (1998), chapter 1.1 | US EPA (1998), chapter 1.1 Table_3-15 |  | 100%
1A1a | Public electricity and heat production | Table_3-16 | Tier 2 emission factor | Fluid Bed Boilers | Brown Coal | NA | Ni | 1A1aNi | 1A1aFluid Bed BoilersBrown CoalNi | 9.7 | mg/GJ | 7.06 | 16.5 | 36.39% | 85.05% | 85.05% | US EPA (1998), chapter 1.7 | US EPA (1998), chapter 1.7 Table_3-16 |  | 100%
1A1a | Public electricity and heat production | Table_3-16 | Tier 2 emission factor | Fluid Bed Boilers | Brown Coal | NA | Benzo(b)fluoranthene | 1A1aBenzo(b)fluoranthene | 1A1aFluid Bed BoilersBrown CoalBenzo(b)fluoranthene | 29 | µg/GJ | 2.9 | 290 | 5% | 500% | 500% | Wenborn et al., 1999 | Wenborn et al., 1999 Table_3-16 |  | 100%
1A1a | Public electricity and heat production | Table_3-16 | Tier 2 emission factor | Fluid Bed Boilers | Brown Coal | NA | Hg | 1A1aHg | 1A1aFluid Bed BoilersBrown CoalHg | 2.9 | mg/GJ | 2.09 | 4.88 | 36.03% | 84.14% | 84.14% | US EPA (1998), chapter 1.7 | US EPA (1998), chapter 1.7 Table_3-16 |  | 100%
1A1a | Public electricity and heat production | Table_3-5 | Tier 2 emission factor | Fluid Bed Boilers | Brown Coal | NA | As | 1A1aAs | 1A1aFluid Bed BoilersBrown CoalAs | 14.3 | mg/GJ | 10.3 | 24.1 | 36.01% | 84.27% | 84.27% | US EPA (1998), chapter 1.7 | US EPA (1998), chapter 1.7 Table_3-5 |  | 100%
1A1a | Public electricity and heat production | Table_3-6 | Tier 1 emission factor | NA | Heavy Fuel Oil | NA | Cr | 1A1aCr | 1A1aNAHeavy Fuel OilCr | 2.73 | mg/GJ | 1.37 | 5.46 | 25.09% | 100% | 100% | US EPA (1998), chapter 1.3 | US EPA (1998), chapter 1.3 Table_3-6 |  | 100%
1A1a | Public electricity and heat production | Table_3-6 | Tier 1 emission factor | NA | Gas oil | NA | NOx | 1A1aNOx | 1A1aNAGas oilNOx | 65 | g/GJ | 22 | 195 | 16.92% | 150% | 150% | US EPA (1998), chapter 1.3 | US EPA (1998), chapter 1.3 Table_3-6 |  | 100%
1A1a | Public electricity and heat production | Table_3-5 | Tier 1 emission factor | NA | Gas oil | NA | SOx | 1A1aSOx | 1A1aNAGas oilSOx | 46.5 | g/GJ | 4.65 | 465 | 5% | 500% | 500% | See note in Guidebook chapter | See note in Guidebook chapter Table_3-5 |  | 100%
1A1a | Public electricity and heat production | Table_3-7 | Tier 1 emission factor | NA | Heavy Fuel Oil | NA | Pb | 1A1aPb | 1A1aNAHeavy Fuel OilPb | 4.88 | mg/GJ | 2.44 | 10 | 25% | 102.5% | 102.5% | US EPA (1998), chapter 1.3 | US EPA (1998), chapter 1.3 Table_3-7 |  | 100%
1A1a | Public electricity and heat production | Table_3-7 | Tier 1 emission factor | NA | Biomass | NA | PCB | 1A1aPCB | 1A1aNABiomassPCB | 3.5 | µg/GJ | 0.35 | 35 | 5% | 500% | 500% | US EPA (2003), chapter 1.6 | US EPA (2003), chapter 1.6 Table_3-7 |  | 100%
1A1a | Public electricity and heat production | Table_3-7 | Tier 1 emission factor | NA | Biomass | NA | Cr | 1A1aCr | 1A1aNABiomassCr | 9.03 | mg/GJ | 5.42 | 12.6 | 30.01% | 69.77% | 69.77% | US EPA (2003), chapter 1.6 | US EPA (2003), chapter 1.6 Table_3-7 |  | 100%
1A1a | Public electricity and heat production | Table_3-7 | Tier 1 emission factor | NA | Biomass | NA | Ni | 1A1aNi | 1A1aNABiomassNi | 14.2 | mg/GJ | 8.51 | 19.9 | 29.96% | 70.07% | 70.07% | US EPA (2003), chapter 1.6 | US EPA (2003), chapter 1.6 Table_3-7 |  | 100%
1A1a | Public electricity and heat production | Table_3-9 | Tier 1 emission factor | NA | Biomass | NA | Zn | 1A1aZn | 1A1aNABiomassZn | 181 | mg/GJ | 108 | 253 | 29.83% | 69.89% | 69.89% | US EPA (2003), chapter 1.6 | US EPA (2003), chapter 1.6 Table_3-9 |  | 100%
1A1a | Public electricity and heat production | Table_3-6 | Tier 2 emission factor | Dry Bottom Boilers | Coking Coal, Steam Coal & Sub-Bituminous Coal | NA | NOx | 1A1aNOx | 1A1aDry Bottom BoilersCoking Coal, Steam Coal & Sub-Bituminous CoalNOx | 209 | g/GJ | 200 | 350 | 47.85% | 83.73% | 83.73% | US EPA (1998), chapter 1.1 | US EPA (1998), chapter 1.1 Table_3-6 |  | 100%
1A1a | Public electricity and heat production | Table_3-6 | Tier 1 emission factor | NA | Gas oil | NA | As | 1A1aAs | 1A1aNAGas oilAs | 1.81 | mg/GJ | 0.18 | 20 | 4.972% | 552.5% | 552.5% | US EPA (1998), chapter 1.3 | US EPA (1998), chapter 1.3 Table_3-6 |  | 100%
1A1a | Public electricity and heat production | Table_3-2 | Tier 1 emission factor | NA | Gas oil | NA | Zn | 1A1aZn | 1A1aNAGas oilZn | 1.81 | mg/GJ | 0.18 | 20 | 4.972% | 552.5% | 552.5% | US EPA (1998), chapter 1.3 | US EPA (1998), chapter 1.3 Table_3-2 |  | 100%
1A1a | Public electricity and heat production | Table_3-20 | Tier 1 emission factor | NA | Hard Coal | NA | Indeno(1,2,3-cd)pyrene | 1A1aIndeno(1,2,3-cd)pyrene | 1A1aNAHard CoalIndeno(1,2,3-cd)pyrene | 1.18 | µg/GJ | 0.59 | 2.36 | 25% | 100% | 100% | US EPA (1998), chapter 1.1 | US EPA (1998), chapter 1.1 Table_3-20 |  | 100%
1A1a | Public electricity and heat production | Table_3-2 | Tier 2 emission factor | Stationary reciprocating Engines - gas-fired | Natural gas | NA | BC | 1A1aBC | 1A1aStationary reciprocating Engines - gas-firedNatural gasBC | 2.5 | % of PM2.5 | 1 | 6.3 | 20% | 126% | 126% | See note in Guidebook chapter | See note in Guidebook chapter Table_3-2 |  | 100%
1A1a | Public electricity and heat production | Table_3-2 | Tier 1 emission factor | NA | Hard Coal | NA | BC | 1A1aBC | 1A1aNAHard CoalBC | 2.2 | % of PM2.5 | 0.27 | 8.08 | 6.136% | 183.6% | 183.6% | See Note in Guidebook Chapter | See Note in Guidebook Chapter Table_3-2 |  | 100%
1A1a | Public electricity and heat production | Table_3-4 | Tier 1 emission factor | NA | Hard Coal | NA | SOx | 1A1aSOx | 1A1aNAHard CoalSOx | 820 | g/GJ | 300 | 5000 | 18.29% | 304.9% | 304.9% | See Note in Guidebook Chapter | See Note in Guidebook Chapter Table_3-4 |  | 100%
1A1a | Public electricity and heat production | Table_3-4 | Tier 1 emission factor | NA | Gaseous fuels | NA | SOx | 1A1aSOx | 1A1aNAGaseous fuelsSOx | 0.281 | g/GJ | 0.169 | 0.393 | 30.07% | 69.93% | 69.93% | US EPA (1998), chapter 1.4 | US EPA (1998), chapter 1.4 Table_3-4 |  | 100%
1A1a | Public electricity and heat production | Table_3-20 | Tier 1 emission factor | NA | Gaseous fuels | NA | Cd | 1A1aCd | 1A1aNAGaseous fuelsCd | 0.00025 | mg/GJ | 8e-05 | 0.00075 | 16% | 150% | 150% | Nielsen et al., 2012 | Nielsen et al., 2012 Table_3-20 |  | 100%
1A1a | Public electricity and heat production | Table_3-3 | Tier 2 emission factor | Stationary reciprocating Engines - gas-fired | Natural gas | NA | Cr | 1A1aCr | 1A1aStationary reciprocating Engines - gas-firedNatural gasCr | 0.05 | mg/GJ | 0.01 | 0.25 | 10% | 250% | 250% | Nielsen et al., 2010 | Nielsen et al., 2010 Table_3-3 |  | 100%
1A1a | Public electricity and heat production | Table_3-3 | Tier 1 emission factor | NA | Brown Coal | NA | Pb | 1A1aPb | 1A1aNABrown CoalPb | 15 | mg/GJ | 10.6 | 24.7 | 35.33% | 82.33% | 82.33% | US EPA (1998), chapter 1.7 | US EPA (1998), chapter 1.7 Table_3-3 |  | 100%
1A1a | Public electricity and heat production | Table_3-3 | Tier 1 emission factor | NA | Brown Coal | NA | Cr | 1A1aCr | 1A1aNABrown CoalCr | 9.1 | mg/GJ | 6.55 | 15.3 | 35.99% | 84.07% | 84.07% | US EPA (1998), chapter 1.7 | US EPA (1998), chapter 1.7 Table_3-3 |  | 100%
1A1a | Public electricity and heat production | Table_3-10 | Tier 1 emission factor | NA | Brown Coal | NA | Ni | 1A1aNi | 1A1aNABrown CoalNi | 9.7 | mg/GJ | 7.06 | 16.5 | 36.39% | 85.05% | 85.05% | US EPA (1998), chapter 1.7 | US EPA (1998), chapter 1.7 Table_3-10 |  | 100%
1A1a | Public electricity and heat production | Table_3-11 | Tier 2 emission factor | Wet and Dry Bottom Boilers | Brown Coal/Lignite | NA | HCB | 1A1aHCB | 1A1aWet and Dry Bottom BoilersBrown Coal/LigniteHCB | 6.7 | µg/GJ | 2.2 | 20.1 | 16.42% | 150% | 150% | Grochowalski & Konieczyński, 2008 | Grochowalski & Konieczyński, 2008 Table_3-11 |  | 100%
1A1a | Public electricity and heat production | Table_3-11 | Tier 2 emission factor | Dry Bottom Boilers | Residual Oil | NA | NOx | 1A1aNOx | 1A1aDry Bottom BoilersResidual OilNOx | 142 | g/GJ | 70 | 300 | 24.65% | 105.6% | 105.6% | US EPA (2010), chapter 1.3 | US EPA (2010), chapter 1.3 Table_3-11 |  | 100%
1A1a | Public electricity and heat production | Table_3-10 | Tier 2 emission factor | Dry Bottom Boilers | Residual Oil | NA | CO | 1A1aCO | 1A1aDry Bottom BoilersResidual OilCO | 15.1 | g/GJ | 9.06 | 21.1 | 30% | 69.87% | 69.87% | US EPA (1998), chapter 1.3 | US EPA (1998), chapter 1.3 Table_3-10 |  | 100%
1A1a | Public electricity and heat production | Table_3-10 | Tier 2 emission factor | Wet and Dry Bottom Boilers | Brown Coal/Lignite | NA | Zn | 1A1aZn | 1A1aWet and Dry Bottom BoilersBrown Coal/LigniteZn | 8.8 | mg/GJ | 0.504 | 16.8 | 2.864% | 95.45% | 95.45% | EMEP/EEA Guidebook (2006) | EMEP/EEA Guidebook (2006) Table_3-10 |  | 100%
1A1a | Public electricity and heat production | Table_3-10 | Tier 2 emission factor | Wet and Dry Bottom Boilers | Brown Coal/Lignite | NA | HCB | 1A1aHCB | 1A1aWet and Dry Bottom BoilersBrown Coal/LigniteHCB | 6.7 | µg/GJ | 2.2 | 20.1 | 16.42% | 150% | 150% | Grochowalski & Konieczyński, 2008 | Grochowalski & Konieczyński, 2008 Table_3-10 |  | 100%
1A1a | Public electricity and heat production | Table_3-10 | Tier 2 emission factor | Wet and Dry Bottom Boilers | Brown Coal/Lignite | NA | Benzo(a)pyrene | 1A1aBenzo(a)pyrene | 1A1aWet and Dry Bottom BoilersBrown Coal/LigniteBenzo(a)pyrene | 1.3 | µg/GJ | 0.26 | 6.5 | 10% | 250% | 250% | US EPA (1998), chapter 1.7 | US EPA (1998), chapter 1.7 Table_3-10 |  | 100%
1A1a | Public electricity and heat production | Table_3-10 | Tier 2 emission factor | Wet and Dry Bottom Boilers | Brown Coal/Lignite | NA | Cu | 1A1aCu | 1A1aWet and Dry Bottom BoilersBrown Coal/LigniteCu | 1 | mg/GJ | 0.2 | 5 | 10% | 250% | 250% | EMEP/EEA Guidebook (2006) | EMEP/EEA Guidebook (2006) Table_3-10 |  | 100%
1A1a | Public electricity and heat production | Table_3-11 | Tier 2 emission factor | Wet and Dry Bottom Boilers | Brown Coal/Lignite | NA | Benzo(b)fluoranthene | 1A1aBenzo(b)fluoranthene | 1A1aWet and Dry Bottom BoilersBrown Coal/LigniteBenzo(b)fluoranthene | 37 | µg/GJ | 3.7 | 370 | 5% | 500% | 500% | Wenborn et al., 1999 | Wenborn et al., 1999 Table_3-11 |  | 100%
1A1a | Public electricity and heat production | Table_3-11 | Tier 2 emission factor | Dry Bottom Boilers | Residual Oil | NA | PM2.5 | 1A1aPM2.5 | 1A1aDry Bottom BoilersResidual OilPM2.5 | 19.3 | g/GJ | 0.9 | 90 | 2.332% | 233.2% | 233.2% | US EPA (2010), chapter 1.3 | US EPA (2010), chapter 1.3 Table_3-11 |  | 100%
1A1a | Public electricity and heat production | Table_3-12 | Tier 2 emission factor | Dry Bottom Boilers | Residual Oil | NA | Indeno(1,2,3-cd)pyrene | 1A1aIndeno(1,2,3-cd)pyrene | 1A1aDry Bottom BoilersResidual OilIndeno(1,2,3-cd)pyrene | 6.92 | µg/GJ | 3.46 | 13.8 | 25% | 99.71% | 99.71% | US EPA (1998), chapter 1.3 | US EPA (1998), chapter 1.3 Table_3-12 |  | 100%
1A1a | Public electricity and heat production | Table_3-11 | Tier 2 emission factor | Dry Bottom Boilers | Natural Gas | NA | SOx | 1A1aSOx | 1A1aDry Bottom BoilersNatural GasSOx | 0.281 | g/GJ | 0.169 | 0.393 | 30.07% | 69.93% | 69.93% | US EPA (1998), chapter 1.4 | US EPA (1998), chapter 1.4 Table_3-11 |  | 100%
1A1a | Public electricity and heat production | Table_3-10 | Tier 2 emission factor | Dry Bottom Boilers | Residual Oil | NA | Cd | 1A1aCd | 1A1aDry Bottom BoilersResidual OilCd | 1.2 | mg/GJ | 0.6 | 2.4 | 25% | 100% | 100% | US EPA (1998), chapter 1.3 | US EPA (1998), chapter 1.3 Table_3-10 |  | 100%
1A1a | Public electricity and heat production | Table_3-11 | Tier 2 emission factor | Wet and Dry Bottom Boilers | Brown Coal/Lignite | NA | Cr | 1A1aCr | 1A1aWet and Dry Bottom BoilersBrown Coal/LigniteCr | 9.1 | mg/GJ | 6.55 | 15.3 | 35.99% | 84.07% | 84.07% | US EPA (1998), chapter 1.7 | US EPA (1998), chapter 1.7 Table_3-11 |  | 100%
1A1a | Public electricity and heat production | Table_3-11 | Tier 2 emission factor | Dry Bottom Boilers | Residual Oil | NA | Zn | 1A1aZn | 1A1aDry Bottom BoilersResidual OilZn | 87.8 | mg/GJ | 43.9 | 176 | 25% | 100.2% | 100.2% | US EPA (1998), chapter 1.3 | US EPA (1998), chapter 1.3 Table_3-11 |  | 100%
1A1a | Public electricity and heat production | Table_3-9 | Tier 2 emission factor | Dry Bottom Boilers | Residual Oil | NA | Zn | 1A1aZn | 1A1aDry Bottom BoilersResidual OilZn | 87.8 | mg/GJ | 43.9 | 176 | 25% | 100.2% | 100.2% | US EPA (1998), chapter 1.3 | US EPA (1998), chapter 1.3 Table_3-9 |  | 100%
1A1a | Public electricity and heat production | Table_3-9 | Tier 2 emission factor | Dry Bottom Boilers | Coking Coal, Steam Coal & Sub-Bituminous Coal | NA | Benzo(a)pyrene | 1A1aBenzo(a)pyrene | 1A1aDry Bottom BoilersCoking Coal, Steam Coal & Sub-Bituminous CoalBenzo(a)pyrene | 0.736 | µg/GJ | 0.245 | 2.21 | 16.64% | 150.1% | 150.1% | US EPA (1998), chapter 1.1 | US EPA (1998), chapter 1.1 Table_3-9 |  | 100%
1A1a | Public electricity and heat production | Table_3-9 | Tier 2 emission factor | Dry Bottom Boilers | Coking Coal, Steam Coal & Sub-Bituminous Coal | NA | Pb | 1A1aPb | 1A1aDry Bottom BoilersCoking Coal, Steam Coal & Sub-Bituminous CoalPb | 7.3 | mg/GJ | 5.16 | 12 | 35.34% | 82.19% | 82.19% | US EPA (1998), chapter 1.1 | US EPA (1998), chapter 1.1 Table_3-9 |  | 100%
1A1a | Public electricity and heat production | Table_3-10 | Tier 2 emission factor | Dry Bottom Boilers | Coking Coal, Steam Coal & Sub-Bituminous Coal | NA | Pb | 1A1aPb | 1A1aDry Bottom BoilersCoking Coal, Steam Coal & Sub-Bituminous CoalPb | 7.3 | mg/GJ | 5.16 | 12 | 35.34% | 82.19% | 82.19% | US EPA (1998), chapter 1.1 | US EPA (1998), chapter 1.1 Table_3-10 |  | 100%
1A1a | Public electricity and heat production | Table_3-10 | Tier 2 emission factor | Wet and Dry Bottom Boilers | Brown Coal/Lignite | NA | Hg | 1A1aHg | 1A1aWet and Dry Bottom BoilersBrown Coal/LigniteHg | 2.9 | mg/GJ | 2.09 | 4.88 | 36.03% | 84.14% | 84.14% | US EPA (1998), chapter 1.7 | US EPA (1998), chapter 1.7 Table_3-10 |  | 100%
1A1a | Public electricity and heat production | Table_3-10 | Tier 2 emission factor | Wet and Dry Bottom Boilers | Brown Coal/Lignite | NA | As | 1A1aAs | 1A1aWet and Dry Bottom BoilersBrown Coal/LigniteAs | 14.3 | mg/GJ | 10.3 | 24.1 | 36.01% | 84.27% | 84.27% | US EPA (1998), chapter 1.7 | US EPA (1998), chapter 1.7 Table_3-10 |  | 100%
1A1a | Public electricity and heat production | Table_3-10 | Tier 2 emission factor | Dry Bottom Boilers | Coking Coal, Steam Coal & Sub-Bituminous Coal | NA | Benzo(b)fluoranthene | 1A1aBenzo(b)fluoranthene | 1A1aDry Bottom BoilersCoking Coal, Steam Coal & Sub-Bituminous CoalBenzo(b)fluoranthene | 37 | µg/GJ | 3.7 | 370 | 5% | 500% | 500% | Wenborn et al., 1999 | Wenborn et al., 1999 Table_3-10 |  | 100%
1A1a | Public electricity and heat production | Table_3-10 | Tier 2 emission factor | Wet and Dry Bottom Boilers | Brown Coal/Lignite | NA | NOx | 1A1aNOx | 1A1aWet and Dry Bottom BoilersBrown Coal/LigniteNOx | 247 | g/GJ | 143 | 571 | 28.95% | 115.6% | 115.6% | US EPA (1998), chapter 1.7 | US EPA (1998), chapter 1.7 Table_3-10 |  | 100%
1A1a | Public electricity and heat production | Table_3-10 | Tier 2 emission factor | Wet and Dry Bottom Boilers | Brown Coal/Lignite | NA | CO | 1A1aCO | 1A1aWet and Dry Bottom BoilersBrown Coal/LigniteCO | 8.7 | g/GJ | 6.72 | 60.5 | 38.62% | 347.7% | 347.7% | US EPA (1998), chapter 1.7 | US EPA (1998), chapter 1.7 Table_3-10 |  | 100%
1A1a | Public electricity and heat production | Table_3-14 | Tier 2 emission factor | Wet and Dry Bottom Boilers | Brown Coal/Lignite | NA | CO | 1A1aCO | 1A1aWet and Dry Bottom BoilersBrown Coal/LigniteCO | 8.7 | g/GJ | 6.72 | 60.5 | 38.62% | 347.7% | 347.7% | US EPA (1998), chapter 1.7 | US EPA (1998), chapter 1.7 Table_3-14 |  | 100%
1A1a | Public electricity and heat production | Table_3-14 | Tier 2 emission factor | Wet Bottom Boilers | Coking Coal, Steam Coal & Sub-Bituminous Coal | NA | Cd | 1A1aCd | 1A1aWet Bottom BoilersCoking Coal, Steam Coal & Sub-Bituminous CoalCd | 0.9 | mg/GJ | 0.627 | 1.46 | 34.83% | 81.11% | 81.11% | US EPA (1998), chapter 1.1 | US EPA (1998), chapter 1.1 Table_3-14 |  | 100%
1A1a | Public electricity and heat production | Table_3-14 | Tier 2 emission factor | Wet Bottom Boilers | Coking Coal, Steam Coal & Sub-Bituminous Coal | NA | Hg | 1A1aHg | 1A1aWet Bottom BoilersCoking Coal, Steam Coal & Sub-Bituminous CoalHg | 1.4 | mg/GJ | 1.02 | 2.38 | 36.43% | 85% | 85% | US EPA (1998), chapter 1.1 | US EPA (1998), chapter 1.1 Table_3-14 |  | 100%
1A1a | Public electricity and heat production | Table_3-15 | Tier 2 emission factor | Wet Bottom Boilers | Coking Coal, Steam Coal & Sub-Bituminous Coal | NA | Ni | 1A1aNi | 1A1aWet Bottom BoilersCoking Coal, Steam Coal & Sub-Bituminous CoalNi | 4.9 | mg/GJ | 3.44 | 8.03 | 35.1% | 81.94% | 81.94% | US EPA (1998), chapter 1.1 | US EPA (1998), chapter 1.1 Table_3-15 |  | 100%
1A1a | Public electricity and heat production | Table_3-15 | Tier 2 emission factor | Fluid Bed Boilers | Hard Coal | NA | NOx | 1A1aNOx | 1A1aFluid Bed BoilersHard CoalNOx | 82.5 | g/GJ | 10 | 112 | 6.061% | 67.88% | 67.88% | European Commission (2006) | European Commission (2006) Table_3-15 |  | 100%
1A1a | Public electricity and heat production | Table_3-15 | Tier 2 emission factor | Fluid Bed Boilers | Hard Coal | NA | CO | 1A1aCO | 1A1aFluid Bed BoilersHard CoalCO | 313 | g/GJ | 150 | 600 | 23.96% | 95.85% | 95.85% | US EPA (1998), chapter 1.1 | US EPA (1998), chapter 1.1 Table_3-15 |  | 100%
1A1a | Public electricity and heat production | Table_3-14 | Tier 2 emission factor | Fluid Bed Boilers | Hard Coal | NA | NMVOC | 1A1aNMVOC | 1A1aFluid Bed BoilersHard CoalNMVOC | 0.9 | g/GJ | 0.6 | 2.4 | 33.33% | 133.3% | 133.3% | US EPA (1998), chapter 1.1 | US EPA (1998), chapter 1.1 Table_3-14 |  | 100%
1A1a | Public electricity and heat production | Table_3-14 | Tier 2 emission factor | Wet Bottom Boilers | Coking Coal, Steam Coal & Sub-Bituminous Coal | NA | PCB | 1A1aPCB | 1A1aWet Bottom BoilersCoking Coal, Steam Coal & Sub-Bituminous CoalPCB | 3.3 | ng WHO-TEQ/GJ | 1.1 | 9.9 | 16.67% | 150% | 150% | Grochowalski & Konieczyński, 2008 | Grochowalski & Konieczyński, 2008 Table_3-14 |  | 100%
1A1a | Public electricity and heat production | Table_3-14 | Tier 2 emission factor | Wet Bottom Boilers | Coking Coal, Steam Coal & Sub-Bituminous Coal | NA | PCDD/F | 1A1aPCDD/F | 1A1aWet Bottom BoilersCoking Coal, Steam Coal & Sub-Bituminous CoalPCDD/F | 10 | ng I-TEQ/GJ | 5 | 15 | 25% | 75% | 75% | UNEP (2005); Coal fired power boilers | UNEP (2005); Coal fired power boilers Table_3-14 |  | 100%
1A1a | Public electricity and heat production | Table_3-14 | Tier 2 emission factor | Wet Bottom Boilers | Coking Coal, Steam Coal & Sub-Bituminous Coal | NA | Benzo(a)pyrene | 1A1aBenzo(a)pyrene | 1A1aWet Bottom BoilersCoking Coal, Steam Coal & Sub-Bituminous CoalBenzo(a)pyrene | 0.736 | µg/GJ | 0.245 | 2.21 | 16.64% | 150.1% | 150.1% | US EPA (1998), chapter 1.1 | US EPA (1998), chapter 1.1 Table_3-14 |  | 100%
1A1a | Public electricity and heat production | Table_3-12 | Tier 2 emission factor | Wet Bottom Boilers | Coking Coal, Steam Coal & Sub-Bituminous Coal | NA | Benzo(b)fluoranthene | 1A1aBenzo(b)fluoranthene | 1A1aWet Bottom BoilersCoking Coal, Steam Coal & Sub-Bituminous CoalBenzo(b)fluoranthene | 37 | µg/GJ | 3.7 | 370 | 5% | 500% | 500% | Wenborn et al., 1999 | Wenborn et al., 1999 Table_3-12 |  | 100%
1A1a | Public electricity and heat production | Table_3-12 | Tier 2 emission factor | Dry Bottom Boilers | Natural Gas | NA | BC | 1A1aBC | 1A1aDry Bottom BoilersNatural GasBC | 2.5 | % of PM2.5 | 1 | 6.3 | 20% | 126% | 126% | See note in Guidebook chapter | See note in Guidebook chapter Table_3-12 |  | 100%
1A1a | Public electricity and heat production | Table_3-12 | Tier 2 emission factor | Dry Bottom Boilers | Natural Gas | NA | Cd | 1A1aCd | 1A1aDry Bottom BoilersNatural GasCd | 0.00025 | mg/GJ | 8e-05 | 0.00075 | 16% | 150% | 150% | Nielsen et al., 2012 | Nielsen et al., 2012 Table_3-12 |  | 100%
1A1a | Public electricity and heat production | Table_3-12 | Tier 2 emission factor | Dry Bottom Boilers | Wood and wood waste (clean wood waste) | NA | PCB | 1A1aPCB | 1A1aDry Bottom BoilersWood and wood waste (clean wood waste)PCB | 3.5 | µg/GJ | 0.35 | 35 | 5% | 500% | 500% | US EPA (2003), chapter 1.6 | US EPA (2003), chapter 1.6 Table_3-12 |  | 100%
1A1a | Public electricity and heat production | Table_4-4 | Tier 2 emission factor | Dry Bottom Boilers | Wood and wood waste (clean wood waste) | NA | As | 1A1aAs | 1A1aDry Bottom BoilersWood and wood waste (clean wood waste)As | 9.46 | mg/GJ | 5.68 | 13.2 | 30.02% | 69.77% | 69.77% | US EPA (2003), chapter 1.6 | US EPA (2003), chapter 1.6 Table_4-4 |  | 100%
1A1b | Petroleum refining | Table_4-4 | Tier 2 emission factor | Process Furnaces, Heaters and Boilers | Residual Oil (Refinery Fuel Oil) | NA | Ni | 1A1bNi | 1A1bProcess Furnaces, Heaters and BoilersResidual Oil (Refinery Fuel Oil)Ni | 1030 | mg/GJ | 206 | 5150 | 10% | 250% | 250% | API (1998, 2002) | API (1998, 2002) Table_4-4 |  | 100%
1A1b | Petroleum refining | Table_4-5 | Tier 2 emission factor | Process Furnaces, Heaters and Boilers | Residual Oil (Refinery Fuel Oil) | NA | PCDD/F | 1A1bPCDD/F | 1A1bProcess Furnaces, Heaters and BoilersResidual Oil (Refinery Fuel Oil)PCDD/F | 2.5 | ng I-TEQ/GJ | 1.25 | 3.75 | 25% | 75% | 75% | UNEP (2005); Heavy fuel fired power boilers | UNEP (2005); Heavy fuel fired power boilers Table_4-5 |  | 100%
1A1b | Petroleum refining | Table_4-4 | Tier 2 emission factor | Process Furnaces, Heaters and Boilers | Gas Oil | NA | CO | 1A1bCO | 1A1bProcess Furnaces, Heaters and BoilersGas OilCO | 16.2 | g/GJ | 5.4 | 50 | 16.67% | 154.3% | 154.3% | US EPA (1998), chapter 1.3 | US EPA (1998), chapter 1.3 Table_4-4 |  | 100%
1A1b | Petroleum refining | Table_4-4 | Tier 2 emission factor | Process Furnaces, Heaters and Boilers | Residual Oil (Refinery Fuel Oil) | NA | Cu | 1A1bCu | 1A1bProcess Furnaces, Heaters and BoilersResidual Oil (Refinery Fuel Oil)Cu | 11.9 | mg/GJ | 2.38 | 59.5 | 10% | 250% | 250% | API (1998, 2002) | API (1998, 2002) Table_4-4 |  | 100%
1A1b | Petroleum refining | Table_4-5 | Tier 2 emission factor | Process Furnaces, Heaters and Boilers | Residual Oil (Refinery Fuel Oil) | NA | Pb | 1A1bPb | 1A1bProcess Furnaces, Heaters and BoilersResidual Oil (Refinery Fuel Oil)Pb | 4.56 | mg/GJ | 0.912 | 22.8 | 10% | 250% | 250% | US EPA (1998), chapter 1.3 | US EPA (1998), chapter 1.3 Table_4-5 |  | 100%
1A1b | Petroleum refining | Table_4-6 | Tier 2 emission factor | Process Furnaces, Heaters and Boilers | Gas Oil | NA | TSP | 1A1bTSP | 1A1bProcess Furnaces, Heaters and BoilersGas OilTSP | 6.47 | g/GJ | 1.29 | 32.3 | 9.969% | 249.6% | 249.6% | US EPA (1998), chapter 1.3 | US EPA (1998), chapter 1.3 Table_4-6 |  | 100%
1A1b | Petroleum refining | Table_4-6 | Tier 2 emission factor | Process Furnaces, Heaters and Boilers | Natural Gas | NA | As | 1A1bAs | 1A1bProcess Furnaces, Heaters and BoilersNatural GasAs | 0.12 | mg/GJ | 0.04 | 0.36 | 16.67% | 150% | 150% | Nielsen et al., 2012 | Nielsen et al., 2012 Table_4-6 |  | 100%
1A1b | Petroleum refining | Table_4-6 | Tier 2 emission factor | Process Furnaces, Heaters and Boilers | Natural Gas | NA | Cd | 1A1bCd | 1A1bProcess Furnaces, Heaters and BoilersNatural GasCd | 0.00025 | mg/GJ | 8e-05 | 0.00075 | 16% | 150% | 150% | Nielsen et al., 2012 | Nielsen et al., 2012 Table_4-6 |  | 100%
1A1b | Petroleum refining | Table_4-5 | Tier 2 emission factor | Process Furnaces, Heaters and Boilers | Natural Gas | NA | Pb | 1A1bPb | 1A1bProcess Furnaces, Heaters and BoilersNatural GasPb | 0.0015 | mg/GJ | 0.0005 | 0.0045 | 16.67% | 150% | 150% | Nielsen et al., 2012 | Nielsen et al., 2012 Table_4-5 |  | 100%
1A1b | Petroleum refining | Table_4-5 | Tier 2 emission factor | Process Furnaces, Heaters and Boilers | Gas Oil | NA | As | 1A1bAs | 1A1bProcess Furnaces, Heaters and BoilersGas OilAs | 1.81 | mg/GJ | 0.905 | 3.62 | 25% | 100% | 100% | US EPA (1998), chapter 1.3 | US EPA (1998), chapter 1.3 Table_4-5 |  | 100%
1A1b | Petroleum refining | Table_4-8 | Tier 2 emission factor | Process Furnaces, Heaters and Boilers | Gas Oil | NA | PM2.5 | 1A1bPM2.5 | 1A1bProcess Furnaces, Heaters and BoilersGas OilPM2.5 | 0.808 | g/GJ | 0.162 | 4.04 | 10.02% | 250% | 250% | US EPA (1998), chapter 1.3 | US EPA (1998), chapter 1.3 Table_4-8 |  | 100%
1A1b | Petroleum refining | Table_4-8 | Tier 2 emission factor | Reciprocating Engines (compression injection) | Gas Oil | NA | BC | 1A1bBC | 1A1bReciprocating Engines (compression injection)Gas OilBC | 78 | % of PM2.5 | 63 | 93 | 40.38% | 59.62% | 59.62% | Hernandez et al., 2004 | Hernandez et al., 2004 Table_4-8 |  | 100%
1A1b | Petroleum refining | Table_4-8 | Tier 2 emission factor | Reciprocating Engines (compression injection) | Gas Oil | NA | Cd | 1A1bCd | 1A1bReciprocating Engines (compression injection)Gas OilCd | 1.36 | mg/GJ | 0.14 | 13.6 | 5.147% | 500% | 500% | US EPA (1998), chapter 1.3 | US EPA (1998), chapter 1.3 Table_4-8 |  | 100%
1A1b | Petroleum refining | Table_4-8 | Tier 2 emission factor | Reciprocating Engines (compression injection) | Gas Oil | NA | PM10 | 1A1bPM10 | 1A1bReciprocating Engines (compression injection)Gas OilPM10 | 22.4 | g/GJ | 11.2 | 44.8 | 25% | 100% | 100% | US EPA (1996), chapter 3.4 | US EPA (1996), chapter 3.4 Table_4-8 |  | 100%
1A1b | Petroleum refining | Table_4-8 | Tier 2 emission factor | Reciprocating Engines (compression injection) | Gas Oil | NA | SOx | 1A1bSOx | 1A1bReciprocating Engines (compression injection)Gas OilSOx | 46.1 | g/GJ | 4.61 | 461 | 5% | 500% | 500% | See note in Guidebook chapter | See note in Guidebook chapter Table_4-8 |  | 100%
1A1b | Petroleum refining | Table_4-2 | Tier 2 emission factor | Reciprocating Engines (compression injection) | Gas Oil | NA | As | 1A1bAs | 1A1bReciprocating Engines (compression injection)Gas OilAs | 1.81 | mg/GJ | 0.18 | 18.1 | 4.972% | 500% | 500% | US EPA (1998), chapter 1.3 | US EPA (1998), chapter 1.3 Table_4-2 |  | 100%
1A1b | Petroleum refining | Table_4-2 | Tier 1 emission factor | NA | Refinery Gas | NA | Se | 1A1bSe | 1A1bNARefinery GasSe | 1.56 | mg/GJ | 1.1 | 2 | 35.26% | 64.1% | 64.1% | CONCAWE Report 9/2016 | CONCAWE Report 9/2016 Table_4-2 |  | 100%
1A1b | Petroleum refining | Table_4-8 | Tier 1 emission factor | NA | Refinery Gas | NA | Benzo(b)fluoranthene | 1A1bBenzo(b)fluoranthene | 1A1bNARefinery GasBenzo(b)fluoranthene | 1.14 | µg/GJ | 0.379 | 3.41 | 16.62% | 149.6% | 149.6% | API (1998, 2002) | API (1998, 2002) Table_4-8 |  | 100%
1A1b | Petroleum refining | Table_4-8 | Tier 2 emission factor | Reciprocating Engines (compression injection) | Gas Oil | NA | PCDD/F | 1A1bPCDD/F | 1A1bReciprocating Engines (compression injection)Gas OilPCDD/F | 0.99 | ng I-TEQ/GJ | 0.1 | 10 | 5.051% | 505.1% | 505.1% | Nielsen et al., 2010 | Nielsen et al., 2010 Table_4-8 |  | 100%
1A1b | Petroleum refining | Table_4-2 | Tier 2 emission factor | Reciprocating Engines (compression injection) | Gas Oil | NA | HCB | 1A1bHCB | 1A1bReciprocating Engines (compression injection)Gas OilHCB | 0.22 | µg/GJ | 0.022 | 2.2 | 5% | 500% | 500% | Nielsen et al., 2010 | Nielsen et al., 2010 Table_4-2 |  | 100%
1A1b | Petroleum refining | Table_4-2 | Tier 1 emission factor | NA | Refinery Gas | NA | Pb | 1A1bPb | 1A1bNARefinery GasPb | 1.61 | mg/GJ | 1.2 | 2.1 | 37.27% | 65.22% | 65.22% | CONCAWE Report 9/2016 | CONCAWE Report 9/2016 Table_4-2 |  | 100%
1A1b | Petroleum refining | Table_4-7 | Tier 1 emission factor | NA | Refinery Gas | NA | As | 1A1bAs | 1A1bNARefinery GasAs | 0.352 | mg/GJ | 0.3 | 13.1 | 42.61% | 1861% | 1861% | CONCAWE Report 9/2016 | CONCAWE Report 9/2016 Table_4-7 |  | 100%
1A1b | Petroleum refining | Table_4-6 | Tier 2 emission factor | 4-stroke lean burn gas engines | Natural Gas | NA | Benzo(b)fluoranthene | 1A1bBenzo(b)fluoranthene | 1A1b4-stroke lean burn gas enginesNatural GasBenzo(b)fluoranthene | 149 | µg/GJ | 50 | 447 | 16.78% | 150% | 150% | API (1998) | API (1998) Table_4-6 |  | 100%
1A1b | Petroleum refining | Table_4-6 | Tier 2 emission factor | Process Furnaces, Heaters and Boilers | Natural Gas | NA | Se | 1A1bSe | 1A1bProcess Furnaces, Heaters and BoilersNatural GasSe | 0.0112 | mg/GJ | 0.00375 | 0.0337 | 16.74% | 150.4% | 150.4% | US EPA (1998), chapter 1.4 | US EPA (1998), chapter 1.4 Table_4-6 |  | 100%
1A1b | Petroleum refining | Table_4-7 | Tier 2 emission factor | Process Furnaces, Heaters and Boilers | Natural Gas | NA | Benzo(k)fluoranthene | 1A1bBenzo(k)fluoranthene | 1A1bProcess Furnaces, Heaters and BoilersNatural GasBenzo(k)fluoranthene | 0.84 | µg/GJ | 0.28 | 0.84 | 16.67% | 50% | 50% | US EPA (1998), chapter 1.4 ("Less than" value based on method detection limits) | US EPA (1998), chapter 1.4 ("Less than" value based on method detection limits) Table_4-7 |  | 100%
1A1b | Petroleum refining | Table_4-6 | Tier 2 emission factor | 4-stroke lean burn gas engines | Natural Gas | NA | TSP | 1A1bTSP | 1A1b4-stroke lean burn gas enginesNatural GasTSP | 0.037 | g/GJ | 0.003 | 0.37 | 4.054% | 500% | 500% | US EPA (2000), chapter 3.2; | US EPA (2000), chapter 3.2; Table_4-6 |  | 100%
1A1b | Petroleum refining | Table_5-2 | Tier 2 emission factor | Process Furnaces, Heaters and Boilers | Natural Gas | NA | Benzo(a)pyrene | 1A1bBenzo(a)pyrene | 1A1bProcess Furnaces, Heaters and BoilersNatural GasBenzo(a)pyrene | 0.56 | µg/GJ | 0.19 | 0.56 | 16.96% | 50% | 50% | US EPA (1998), chapter 1.4 ("Less than" value based on method detection limits) | US EPA (1998), chapter 1.4 ("Less than" value based on method detection limits) Table_5-2 |  | 100%
1A1c | Manufacture of solid fuels and other energy industries | Table_5-3 | Tier 2 emission factor | Coke oven (byproduct recovery) | Coal | NA | Se | 1A1cSe | 1A1cCoke oven (byproduct recovery)CoalSe | 1.8 | mg/Mg Coal | 0.9 | 3.6 | 25% | 100% | 100% | US EPA (2008), chapter 12.2 | US EPA (2008), chapter 12.2 Table_5-3 |  | 100%
1A1c | Manufacture of solid fuels and other energy industries | Table_5-3 | Tier 2 emission factor | Coke oven (without byproduct recovery) | Coal | NA | PM10 | 1A1cPM10 | 1A1cCoke oven (without byproduct recovery)CoalPM10 | 2618 | g/Mg Coal | 1309 | 5236 | 25% | 100% | 100% | US EPA (2008), chapter 12.2 | US EPA (2008), chapter 12.2 Table_5-3 |  | 100%
1A1c | Manufacture of solid fuels and other energy industries | Table_5-3 | Tier 2 emission factor | Coke oven (without byproduct recovery) | Coal | NA | Pb | 1A1cPb | 1A1cCoke oven (without byproduct recovery)CoalPb | 1600 | mg/Mg Coal | 800 | 3200 | 25% | 100% | 100% | US EPA (2008), chapter 12.2 | US EPA (2008), chapter 12.2 Table_5-3 |  | 100%
1A1c | Manufacture of solid fuels and other energy industries | Table_5-3 | Tier 2 emission factor | Coke oven (without byproduct recovery) | Coal | NA | BC | 1A1cBC | 1A1cCoke oven (without byproduct recovery)CoalBC | 48 | % of PM2.5 | 5 | 95 | 5.208% | 98.96% | 98.96% | Bond et al. (2004) | Bond et al. (2004) Table_5-3 |  | 100%
1A1c | Manufacture of solid fuels and other energy industries | Table_5-1 | Tier 2 emission factor | Coke oven (without byproduct recovery) | Coal | NA | Benzo(a)pyrene | 1A1cBenzo(a)pyrene | 1A1cCoke oven (without byproduct recovery)CoalBenzo(a)pyrene | 0.5 | mg/Mg Coal | 0.1 | 2.5 | 10% | 250% | 250% | US EPA (2008), chapter 12.2 | US EPA (2008), chapter 12.2 Table_5-1 |  | 100%
1A1c | Manufacture of solid fuels and other energy industries | Table_5-2 | Tier 1 emission factor | NA | Coal | NA | Cr | 1A1cCr | 1A1cNACoalCr | 5.7 | mg/GJ | 1.18 | 29.5 | 10.35% | 258.8% | 258.8% | See note in Guidebook chapter | See note in Guidebook chapter Table_5-2 |  | 100%
1A1c | Manufacture of solid fuels and other energy industries | Table_5-1 | Tier 2 emission factor | Coke oven (byproduct recovery) | Coal | NA | Cd | 1A1cCd | 1A1cCoke oven (byproduct recovery)CoalCd | 0.1 | mg/Mg Coal | 0.05 | 0.2 | 25% | 100% | 100% | US EPA (2008), chapter 12.2 | US EPA (2008), chapter 12.2 Table_5-1 |  | 100%
1A1c | Manufacture of solid fuels and other energy industries | Table_5-2 | Tier 1 emission factor | NA | Coal | NA | NMVOC | 1A1cNMVOC | 1A1cNACoalNMVOC | 0.8 | g/GJ | 0.08 | 8.1 | 5% | 506.2% | 506.2% | See note in Guidebook chapter | See note in Guidebook chapter Table_5-2 |  | 100%
1A1c | Manufacture of solid fuels and other energy industries | Table_3-4 | Tier 2 emission factor | Coke oven (byproduct recovery) | Coal | NA | NMVOC | 1A1cNMVOC | 1A1cCoke oven (byproduct recovery)CoalNMVOC | 47 | g/Mg Coal | 24 | 94 | 25.53% | 100% | 100% | US EPA (2008), chapter 12.2 | US EPA (2008), chapter 12.2 Table_3-4 |  | 100%
1A2a | Iron and steel | Table_3-4 | Tier 1 emission factor | NA | 'Other' Liquid Fuels | NA | Benzo(a)pyrene | 1A2aBenzo(a)pyrene | 1A2aNA'Other' Liquid FuelsBenzo(a)pyrene | 1.9 | mg/GJ | 0.2 | 1.9 | 5.263% | 50% | 50% | See note in Guidebook chapter | See note in Guidebook chapter Table_3-4 |  | 100%
1A2a | Iron and steel | Table_3-5 | Tier 1 emission factor | NA | 'Other' Liquid Fuels | NA | Indeno(1,2,3-cd)pyrene | 1A2aIndeno(1,2,3-cd)pyrene | 1A2aNA'Other' Liquid FuelsIndeno(1,2,3-cd)pyrene | 2.2 | mg/GJ | 1 | 3 | 22.73% | 68.18% | 68.18% | Guidebook (2006) chapter B216 | Guidebook (2006) chapter B216 Table_3-5 |  | 100%
1A2a | Iron and steel | Table_3-4 | Tier 1 emission factor | NA | Biomass | NA | TSP | 1A2aTSP | 1A2aNABiomassTSP | 150 | g/GJ | 75 | 300 | 25% | 100% | 100% | Naturvårdsverket, Sweden | Naturvårdsverket, Sweden Table_3-4 |  | 100%
1A2a | Iron and steel | Table_3-4 | Tier 1 emission factor | NA | 'Other' Liquid Fuels | NA | Cd | 1A2aCd | 1A2aNA'Other' Liquid FuelsCd | 0.006 | mg/GJ | 0.003 | 0.011 | 25% | 91.67% | 91.67% | See note in Guidebook chapter | See note in Guidebook chapter Table_3-4 |  | 100%
1A2a | Iron and steel | Table_3-4 | Tier 1 emission factor | NA | 'Other' Liquid Fuels | NA | Cr | 1A2aCr | 1A2aNA'Other' Liquid FuelsCr | 0.2 | mg/GJ | 0.1 | 0.4 | 25% | 100% | 100% | See note in Guidebook chapter | See note in Guidebook chapter Table_3-4 |  | 100%
1A2a | Iron and steel | Table_3-9 | Tier 1 emission factor | NA | 'Other' Liquid Fuels | NA | PM2.5 | 1A2aPM2.5 | 1A2aNA'Other' Liquid FuelsPM2.5 | 20 | g/GJ | 12 | 28 | 30% | 70% | 70% | See note in Guidebook chapter | See note in Guidebook chapter Table_3-9 |  | 100%
1A2a | Iron and steel | Table_3-8 | Tier 2 emission factor | Pellitising Plants | Blast Furnace Gas/Coke Oven Gas/Nat Gas | NA | SOx | 1A2aSOx | 1A2aPellitising PlantsBlast Furnace Gas/Coke Oven Gas/Nat GasSOx | 48 | g/tonne pellet | 11 | 213 | 11.46% | 221.9% | 221.9% | European Commission (2008) | European Commission (2008) Table_3-8 |  | 100%
1A2a | Iron and steel | Table_3-8 | Tier 2 emission factor | Sinter Plants | Blast Furnace Gas/Coke Oven Gas | NA | CO | 1A2aCO | 1A2aSinter PlantsBlast Furnace Gas/Coke Oven GasCO | 18000 | g/tonne sinter | 8780 | 37000 | 24.39% | 102.8% | 102.8% | European Commission (2008) | European Commission (2008) Table_3-8 |  | 100%
1A2a | Iron and steel | Table_3-7 | Tier 2 emission factor | Sinter Plants | Blast Furnace Gas/Coke Oven Gas | NA | NOx | 1A2aNOx | 1A2aSinter PlantsBlast Furnace Gas/Coke Oven GasNOx | 558 | g/tonne sinter | 302 | 1030 | 27.06% | 92.29% | 92.29% | European Commission (2008) | European Commission (2008) Table_3-7 |  | 100%
1A2a | Iron and steel | Table_3-5 | Tier 2 emission factor | Blast Furnace | Coke/Blast Furnace Gas/Coke oven gas/NG/oil/BOF ga | NA | SOx | 1A2aSOx | 1A2aBlast FurnaceCoke/Blast Furnace Gas/Coke oven gas/NG/oil/BOF gaSOx | 38 | g/tonne pig iron | 7 | 194 | 9.211% | 255.3% | 255.3% | European Commission (2008) | European Commission (2008) Table_3-5 |  | 100%
1A2a | Iron and steel | Table_3-5 | Tier 1 emission factor | NA | Biomass | NA | NH3 | 1A2aNH3 | 1A2aNABiomassNH3 | 37 | g/GJ | 18 | 74 | 24.32% | 100% | 100% | Roe et al. (2004) 2) | Roe et al. (2004) 2) Table_3-5 |  | 100%
1A2a | Iron and steel | Table_3-5 | Tier 1 emission factor | NA | Biomass | NA | HCB | 1A2aHCB | 1A2aNABiomassHCB | 5 | µg/GJ | 0.1 | 30 | 1% | 300% | 300% | Syc et al. (2011) | Syc et al. (2011) Table_3-5 |  | 100%
1A2a | Iron and steel | Table_3-2 | Tier 1 emission factor | NA | Biomass | NA | PCDD/F | 1A2aPCDD/F | 1A2aNABiomassPCDD/F | 100 | ng I-TEQ/GJ | 30 | 500 | 15% | 250% | 250% | Hedman et al. (2006) | Hedman et al. (2006) Table_3-2 |  | 100%
1A2a | Iron and steel | Table_3-2 | Tier 1 emission factor | NA | Solid Fuels | NA | Benzo(a)pyrene | 1A2aBenzo(a)pyrene | 1A2aNASolid FuelsBenzo(a)pyrene | 45.5 | mg/GJ | 10 | 150 | 10.99% | 164.8% | 164.8% | Guidebook (2006) chapter B316 | Guidebook (2006) chapter B316 Table_3-2 |  | 100%
1A2a | Iron and steel | Table_3-2 | Tier 1 emission factor | NA | Solid Fuels | NA | PCDD/F | 1A2aPCDD/F | 1A2aNASolid FuelsPCDD/F | 203 | ng I-TEQ/GJ | 40 | 500 | 9.852% | 123.2% | 123.2% | Guidebook (2006) chapter B316 | Guidebook (2006) chapter B316 Table_3-2 |  | 100%
1A2a | Iron and steel | Table_3-2 | Tier 1 emission factor | NA | Solid Fuels | NA | As | 1A2aAs | 1A2aNASolid FuelsAs | 4 | mg/GJ | 0.2 | 8 | 2.5% | 100% | 100% | Guidebook (2006) chapter B316 | Guidebook (2006) chapter B316 Table_3-2 |  | 100%
1A2a | Iron and steel | Table_3-3 | Tier 1 emission factor | NA | Solid Fuels | NA | Pb | 1A2aPb | 1A2aNASolid FuelsPb | 134 | mg/GJ | 50 | 300 | 18.66% | 111.9% | 111.9% | Guidebook (2006) chapter B316 | Guidebook (2006) chapter B316 Table_3-3 |  | 100%
1A2a | Iron and steel | Table_3-2 | Tier 1 emission factor | NA | Gaseous Fuels | NA | Cr | 1A2aCr | 1A2aNAGaseous FuelsCr | 0.013 | mg/GJ | 0.007 | 0.026 | 26.92% | 100% | 100% | See note in Guidebook chapter | See note in Guidebook chapter Table_3-2 |  | 100%
1A2a | Iron and steel | Table_3-3 | Tier 1 emission factor | NA | Solid Fuels | NA | HCB | 1A2aHCB | 1A2aNASolid FuelsHCB | 0.62 | µg/GJ | 0.31 | 1.2 | 25% | 96.77% | 96.77% | Guidebook (2006) chapter B316 | Guidebook (2006) chapter B316 Table_3-3 |  | 100%
1A2a | Iron and steel | Table_3-2 | Tier 1 emission factor | NA | Gaseous Fuels | NA | NMVOC | 1A2aNMVOC | 1A2aNAGaseous FuelsNMVOC | 23 | g/GJ | 14 | 33 | 30.43% | 71.74% | 71.74% | See note in Guidebook chapter | See note in Guidebook chapter Table_3-2 |  | 100%
1A2a | Iron and steel | Table_3-4 | Tier 1 emission factor | NA | Solid Fuels | NA | Indeno(1,2,3-cd)pyrene | 1A2aIndeno(1,2,3-cd)pyrene | 1A2aNASolid FuelsIndeno(1,2,3-cd)pyrene | 18.5 | mg/GJ | 5 | 80 | 13.51% | 216.2% | 216.2% | Guidebook (2006) chapter B316 | Guidebook (2006) chapter B316 Table_3-4 |  | 100%
1A2b | Non-ferrous metals | Table_3-4 | Tier 1 emission factor | NA | 'Other' Liquid Fuels | NA | Cu | 1A2bCu | 1A2bNA'Other' Liquid FuelsCu | 0.22 | mg/GJ | 0.11 | 0.43 | 25% | 97.73% | 97.73% | See note in Guidebook chapter | See note in Guidebook chapter Table_3-4 |  | 100%
1A2b | Non-ferrous metals | Table_3-3 | Tier 1 emission factor | NA | 'Other' Liquid Fuels | NA | PM2.5 | 1A2bPM2.5 | 1A2bNA'Other' Liquid FuelsPM2.5 | 20 | g/GJ | 12 | 28 | 30% | 70% | 70% | See note in Guidebook chapter | See note in Guidebook chapter Table_3-3 |  | 100%
1A2b | Non-ferrous metals | Table_3-4 | Tier 1 emission factor | NA | Gaseous Fuels | NA | BC | 1A2bBC | 1A2bNAGaseous FuelsBC | 4 | % of PM2.5 | 2.1 | 7 | 26.25% | 87.5% | 87.5% | See note in Guidebook chapter | See note in Guidebook chapter Table_3-4 |  | 100%
1A2b | Non-ferrous metals | Table_3-3 | Tier 1 emission factor | NA | 'Other' Liquid Fuels | NA | SOx | 1A2bSOx | 1A2bNA'Other' Liquid FuelsSOx | 47 | g/GJ | 28 | 66 | 29.79% | 70.21% | 70.21% | See note in Guidebook chapter | See note in Guidebook chapter Table_3-3 |  | 100%
1A2b | Non-ferrous metals | Table_3-5 | Tier 1 emission factor | NA | Gaseous Fuels | NA | Zn | 1A2bZn | 1A2bNAGaseous FuelsZn | 0.73 | mg/GJ | 0.36 | 1.5 | 24.66% | 102.7% | 102.7% | See note in Guidebook chapter | See note in Guidebook chapter Table_3-5 |  | 100%
1A2b | Non-ferrous metals | Table_3-5 | Tier 1 emission factor | NA | Biomass | NA | Cr | 1A2bCr | 1A2bNABiomassCr | 23 | mg/GJ | 1 | 100 | 2.174% | 217.4% | 217.4% | Hedberg et al. (2002) , Struschka et al. (2008) | Hedberg et al. (2002) , Struschka et al. (2008) Table_3-5 |  | 100%
1A2b | Non-ferrous metals | Table_3-5 | Tier 1 emission factor | NA | Biomass | NA | NH3 | 1A2bNH3 | 1A2bNABiomassNH3 | 37 | g/GJ | 18 | 74 | 24.32% | 100% | 100% | Roe et al. (2004) 2) | Roe et al. (2004) 2) Table_3-5 |  | 100%
1A2b | Non-ferrous metals | Table_3-5 | Tier 1 emission factor | NA | Biomass | NA | PCDD/F | 1A2bPCDD/F | 1A2bNABiomassPCDD/F | 100 | ng I-TEQ/GJ | 30 | 500 | 15% | 250% | 250% | Hedman et al. (2006) | Hedman et al. (2006) Table_3-5 |  | 100%
1A2b | Non-ferrous metals | Table_3-5 | Tier 1 emission factor | NA | Biomass | NA | Zn | 1A2bZn | 1A2bNABiomassZn | 512 | mg/GJ | 80 | 1300 | 7.812% | 127% | 127% | Hedberg et al. (2002), Tissari et al. (2007) , Struschka et al. (2008), Lamberg et al. (2011) | Hedberg et al. (2002), Tissari et al. (2007) , Struschka et al. (2008), Lamberg et al. (2011) Table_3-5 |  | 100%
1A2b | Non-ferrous metals | Table_3-5 | Tier 1 emission factor | NA | Biomass | NA | Cu | 1A2bCu | 1A2bNABiomassCu | 6 | mg/GJ | 4 | 89 | 33.33% | 741.7% | 741.7% | Hedberg et al. (2002), Tissari et al. (2007) , Struschka et al. (2008), Lamberg et al. (2011) | Hedberg et al. (2002), Tissari et al. (2007) , Struschka et al. (2008), Lamberg et al. (2011) Table_3-5 |  | 100%
1A2b | Non-ferrous metals | Table_3-5 | Tier 1 emission factor | NA | Biomass | NA | As | 1A2bAs | 1A2bNABiomassAs | 0.19 | mg/GJ | 0.05 | 12 | 13.16% | 3158% | 3158% | Struschka et al. (2008) | Struschka et al. (2008) Table_3-5 |  | 100%
1A2b | Non-ferrous metals | Table_3-5 | Tier 1 emission factor | NA | Biomass | NA | Hg | 1A2bHg | 1A2bNABiomassHg | 0.56 | mg/GJ | 0.2 | 1 | 17.86% | 89.29% | 89.29% | Struschka et al. (2008) | Struschka et al. (2008) Table_3-5 |  | 100%
1A2b | Non-ferrous metals | Table_3-4 | Tier 1 emission factor | NA | Biomass | NA | NMVOC | 1A2bNMVOC | 1A2bNABiomassNMVOC | 300 | g/GJ | 5 | 500 | 0.8333% | 83.33% | 83.33% | Naturvårdsverket, Sweden | Naturvårdsverket, Sweden Table_3-4 |  | 100%
1A2b | Non-ferrous metals | Table_3-5 | Tier 1 emission factor | NA | 'Other' Liquid Fuels | NA | BC | 1A2bBC | 1A2bNA'Other' Liquid FuelsBC | 56 | % of PM2.5 | 33 | 78 | 29.46% | 69.64% | 69.64% | See note in Guidebook chapter | See note in Guidebook chapter Table_3-5 |  | 100%
1A2b | Non-ferrous metals | Table_3-2 | Tier 1 emission factor | NA | Biomass | NA | Ni | 1A2bNi | 1A2bNABiomassNi | 2 | mg/GJ | 0.5 | 16 | 12.5% | 400% | 400% | Hedberg et al. (2002), Struschka et al. (2008), Lamberg et al. (2011) | Hedberg et al. (2002), Struschka et al. (2008), Lamberg et al. (2011) Table_3-2 |  | 100%
1A2b | Non-ferrous metals | Table_3-2 | Tier 1 emission factor | NA | Solid Fuels | NA | Hg | 1A2bHg | 1A2bNASolid FuelsHg | 7.9 | mg/GJ | 5 | 10 | 31.65% | 63.29% | 63.29% | Guidebook (2006) chapter B316 | Guidebook (2006) chapter B316 Table_3-2 |  | 100%
1A2b | Non-ferrous metals | Table_3-2 | Tier 1 emission factor | NA | Solid Fuels | NA | Cd | 1A2bCd | 1A2bNASolid FuelsCd | 1.8 | mg/GJ | 0.2 | 5 | 5.556% | 138.9% | 138.9% | Guidebook (2006) chapter B316 | Guidebook (2006) chapter B316 Table_3-2 |  | 100%
1A2b | Non-ferrous metals | Table_3-2 | Tier 1 emission factor | NA | Solid Fuels | NA | Pb | 1A2bPb | 1A2bNASolid FuelsPb | 134 | mg/GJ | 50 | 300 | 18.66% | 111.9% | 111.9% | Guidebook (2006) chapter B316 | Guidebook (2006) chapter B316 Table_3-2 |  | 100%
1A2b | Non-ferrous metals | Table_3-16 | Tier 1 emission factor | NA | Solid Fuels | NA | CO | 1A2bCO | 1A2bNASolid FuelsCO | 931 | g/GJ | 150 | 2000 | 8.056% | 107.4% | 107.4% | Guidebook (2006) chapter B316 | Guidebook (2006) chapter B316 Table_3-16 |  | 100%
1A2b | Non-ferrous metals | Table_3-15 | Tier 2 emission factor | Primary zinc production | Coke/gas/oil | NA | SOx | 1A2bSOx | 1A2bPrimary zinc productionCoke/gas/oilSOx | 5290 | g/tonne | 2500 | 9000 | 23.63% | 85.07% | 85.07% | European Commission (2001) | European Commission (2001) Table_3-15 |  | 100%
1A2b | Non-ferrous metals | Table_3-12 | Tier 2 emission factor | Secondary lead production | Oil/gas | NA | SOx | 1A2bSOx | 1A2bSecondary lead productionOil/gasSOx | 2200 | g/tonne | 210 | 7800 | 4.773% | 177.3% | 177.3% | European Commission (2001) | European Commission (2001) Table_3-12 |  | 100%
1A2b | Non-ferrous metals | Table_3-12 | Tier 2 emission factor | Primary copper production | Coal/gas/oil | NA | SOx | 1A2bSOx | 1A2bPrimary copper productionCoal/gas/oilSOx | 10300 | g/tonne | 6600 | 16000 | 32.04% | 77.67% | 77.67% | European Commission (2001) | European Commission (2001) Table_3-12 |  | 100%
1A2b | Non-ferrous metals | Table_3-3 | Tier 2 emission factor | Primary copper production | Coal/gas/oil | NA | NOx | 1A2bNOx | 1A2bPrimary copper productionCoal/gas/oilNOx | 7060 | g/tonne | 4240 | 12100 | 30.03% | 85.69% | 85.69% | Guidebook (2006) chapter B336 | Guidebook (2006) chapter B336 Table_3-3 |  | 100%
1A2b | Non-ferrous metals | Table_3-21 | Tier 1 emission factor | NA | Gaseous Fuels | NA | NMVOC | 1A2bNMVOC | 1A2bNAGaseous FuelsNMVOC | 23 | g/GJ | 14 | 33 | 30.43% | 71.74% | 71.74% | See note in Guidebook chapter | See note in Guidebook chapter Table_3-21 |  | 100%
1A2b | Non-ferrous metals | Table_3-2 | Tier 2 emission factor | Alumina | Gas/Oil | NA | SOx | 1A2bSOx | 1A2bAluminaGas/OilSOx | 637 | g/tonne | 88 | 4610 | 6.907% | 361.9% | 361.9% | CORINAIR (1990) | CORINAIR (1990) Table_3-2 |  | 100%
1A2b | Non-ferrous metals | Table_3-2 | Tier 1 emission factor | NA | Solid Fuels | NA | Se | 1A2bSe | 1A2bNASolid FuelsSe | 1.8 | mg/GJ | 0.2 | 3 | 5.556% | 83.33% | 83.33% | Guidebook (2006) chapter B316 | Guidebook (2006) chapter B316 Table_3-2 |  | 100%
1A2b | Non-ferrous metals | Table_3-2 | Tier 1 emission factor | NA | Solid Fuels | NA | Zn | 1A2bZn | 1A2bNASolid FuelsZn | 200 | mg/GJ | 50 | 500 | 12.5% | 125% | 125% | Guidebook (2006) chapter B316 | Guidebook (2006) chapter B316 Table_3-2 |  | 100%
1A2b | Non-ferrous metals | Table_3-20 | Tier 1 emission factor | NA | Solid Fuels | NA | BC | 1A2bBC | 1A2bNASolid FuelsBC | 6.4 | % of PM2.5 | 2 | 26 | 15.62% | 203.1% | 203.1% | See note in Guidebook chapter | See note in Guidebook chapter Table_3-20 |  | 100%
1A2b | Non-ferrous metals | Table_3-4 | Tier 2 emission factor | Magnesium Production | Natural Gas | NA | NOx | 1A2bNOx | 1A2bMagnesium ProductionNatural GasNOx | 3050 | g/tonne | 1830 | 4270 | 30% | 70% | 70% | European Commission (2001) | European Commission (2001) Table_3-4 |  | 100%
1A2c | Chemicals | Table_3-4 | Tier 1 emission factor | NA | 'Other' Liquid Fuels | NA | PCDD/F | 1A2cPCDD/F | 1A2cNA'Other' Liquid FuelsPCDD/F | 1.4 | ng I-TEQ/GJ | 0.3 | 7.1 | 10.71% | 253.6% | 253.6% | See note in Guidebook chapter | See note in Guidebook chapter Table_3-4 |  | 100%
1A2c | Chemicals | Table_3-4 | Tier 1 emission factor | NA | 'Other' Liquid Fuels | NA | Benzo(k)fluoranthene | 1A2cBenzo(k)fluoranthene | 1A2cNA'Other' Liquid FuelsBenzo(k)fluoranthene | 1.7 | mg/GJ | 0.2 | 1.7 | 5.882% | 50% | 50% | See note in Guidebook chapter | See note in Guidebook chapter Table_3-4 |  | 100%
1A2c | Chemicals | Table_3-4 | Tier 1 emission factor | NA | 'Other' Liquid Fuels | NA | Cr | 1A2cCr | 1A2cNA'Other' Liquid FuelsCr | 0.2 | mg/GJ | 0.1 | 0.4 | 25% | 100% | 100% | See note in Guidebook chapter | See note in Guidebook chapter Table_3-4 |  | 100%
1A2c | Chemicals | Table_3-5 | Tier 1 emission factor | NA | 'Other' Liquid Fuels | NA | Pb | 1A2cPb | 1A2cNA'Other' Liquid FuelsPb | 0.08 | mg/GJ | 0.04 | 0.16 | 25% | 100% | 100% | See note in Guidebook chapter | See note in Guidebook chapter Table_3-5 |  | 100%
1A2c | Chemicals | Table_3-5 | Tier 1 emission factor | NA | Biomass | NA | CO | 1A2cCO | 1A2cNABiomassCO | 570 | g/GJ | 50 | 4000 | 4.386% | 350.9% | 350.9% | EN 303 class 5 boilers, 150-300 kW | EN 303 class 5 boilers, 150-300 kW Table_3-5 |  | 100%
1A2c | Chemicals | Table_3-5 | Tier 1 emission factor | NA | Biomass | NA | Cu | 1A2cCu | 1A2cNABiomassCu | 6 | mg/GJ | 4 | 89 | 33.33% | 741.7% | 741.7% | Hedberg et al. (2002), Tissari et al. (2007) , Struschka et al. (2008), Lamberg et al. (2011) | Hedberg et al. (2002), Tissari et al. (2007) , Struschka et al. (2008), Lamberg et al. (2011) Table_3-5 |  | 100%
1A2c | Chemicals | Table_3-5 | Tier 1 emission factor | NA | Biomass | NA | BC | 1A2cBC | 1A2cNABiomassBC | 28 | % of PM2.5 | 11 | 39 | 19.64% | 69.64% | 69.64% | Goncalves et al. (2010), Fernandes et al. (2011), Schmidl et al. (2011) 4) | Goncalves et al. (2010), Fernandes et al. (2011), Schmidl et al. (2011) 4) Table_3-5 |  | 100%
1A2c | Chemicals | Table_3-5 | Tier 1 emission factor | NA | Biomass | NA | NH3 | 1A2cNH3 | 1A2cNABiomassNH3 | 37 | g/GJ | 18 | 74 | 24.32% | 100% | 100% | Roe et al. (2004) 2) | Roe et al. (2004) 2) Table_3-5 |  | 100%
1A2c | Chemicals | Table_3-5 | Tier 1 emission factor | NA | Biomass | NA | PCDD/F | 1A2cPCDD/F | 1A2cNABiomassPCDD/F | 100 | ng I-TEQ/GJ | 30 | 500 | 15% | 250% | 250% | Hedman et al. (2006) | Hedman et al. (2006) Table_3-5 |  | 100%
1A2c | Chemicals | Table_3-5 | Tier 1 emission factor | NA | Biomass | NA | NMVOC | 1A2cNMVOC | 1A2cNABiomassNMVOC | 300 | g/GJ | 5 | 500 | 0.8333% | 83.33% | 83.33% | Naturvårdsverket, Sweden | Naturvårdsverket, Sweden Table_3-5 |  | 100%
1A2c | Chemicals | Table_3-5 | Tier 1 emission factor | NA | Biomass | NA | Hg | 1A2cHg | 1A2cNABiomassHg | 0.56 | mg/GJ | 0.2 | 1 | 17.86% | 89.29% | 89.29% | Struschka et al. (2008) | Struschka et al. (2008) Table_3-5 |  | 100%
1A2c | Chemicals | Table_3-5 | Tier 1 emission factor | NA | Biomass | NA | Cd | 1A2cCd | 1A2cNABiomassCd | 13 | mg/GJ | 0.5 | 87 | 1.923% | 334.6% | 334.6% | Hedberg et al. (2002), Struschka et al. (2008), Lamberg et al. (2011) | Hedberg et al. (2002), Struschka et al. (2008), Lamberg et al. (2011) Table_3-5 |  | 100%
1A2c | Chemicals | Table_3-5 | Tier 1 emission factor | NA | Biomass | NA | Pb | 1A2cPb | 1A2cNABiomassPb | 27 | mg/GJ | 0.5 | 118 | 0.9259% | 218.5% | 218.5% | Hedberg et al. (2002), Tissari et al. (2007) , Struschka et al. (2008), Lamberg et al. (2011) | Hedberg et al. (2002), Tissari et al. (2007) , Struschka et al. (2008), Lamberg et al. (2011) Table_3-5 |  | 100%
1A2c | Chemicals | Table_3-2 | Tier 1 emission factor | NA | Biomass | NA | PM10 | 1A2cPM10 | 1A2cNABiomassPM10 | 143 | g/GJ | 71 | 285 | 24.83% | 99.65% | 99.65% | Naturvårdsverket, Sweden 3) | Naturvårdsverket, Sweden 3) Table_3-2 |  | 100%
1A2c | Chemicals | Table_3-2 | Tier 1 emission factor | NA | Solid Fuels | NA | Benzo(a)pyrene | 1A2cBenzo(a)pyrene | 1A2cNASolid FuelsBenzo(a)pyrene | 45.5 | mg/GJ | 10 | 150 | 10.99% | 164.8% | 164.8% | Guidebook (2006) chapter B316 | Guidebook (2006) chapter B316 Table_3-2 |  | 100%
1A2c | Chemicals | Table_3-2 | Tier 1 emission factor | NA | Solid Fuels | NA | Pb | 1A2cPb | 1A2cNASolid FuelsPb | 134 | mg/GJ | 50 | 300 | 18.66% | 111.9% | 111.9% | Guidebook (2006) chapter B316 | Guidebook (2006) chapter B316 Table_3-2 |  | 100%
1A2c | Chemicals | Table_3-3 | Tier 1 emission factor | NA | Solid Fuels | NA | PM2.5 | 1A2cPM2.5 | 1A2cNASolid FuelsPM2.5 | 108 | g/GJ | 60 | 220 | 27.78% | 101.9% | 101.9% | Guidebook (2006) chapter B316 | Guidebook (2006) chapter B316 Table_3-3 |  | 100%
1A2c | Chemicals | Table_3-4 | Tier 1 emission factor | NA | Gaseous Fuels | NA | As | 1A2cAs | 1A2cNAGaseous FuelsAs | 0.1 | mg/GJ | 0.05 | 0.19 | 25% | 95% | 95% | See note in Guidebook chapter | See note in Guidebook chapter Table_3-4 |  | 100%
1A2d | Pulp, paper and print | Table_3-5 | Tier 1 emission factor | NA | 'Other' Liquid Fuels | NA | Benzo(b)fluoranthene | 1A2dBenzo(b)fluoranthene | 1A2dNA'Other' Liquid FuelsBenzo(b)fluoranthene | 15 | mg/GJ | 1.5 | 15 | 5% | 50% | 50% | See note in Guidebook chapter | See note in Guidebook chapter Table_3-5 |  | 100%
1A2d | Pulp, paper and print | Table_3-4 | Tier 1 emission factor | NA | Biomass | NA | NOx | 1A2dNOx | 1A2dNABiomassNOx | 91 | g/GJ | 20 | 120 | 10.99% | 65.93% | 65.93% | Lundgren et al. (2004) 1) | Lundgren et al. (2004) 1) Table_3-4 |  | 100%
1A2d | Pulp, paper and print | Table_3-4 | Tier 1 emission factor | NA | 'Other' Liquid Fuels | NA | PM10 | 1A2dPM10 | 1A2dNA'Other' Liquid FuelsPM10 | 20 | g/GJ | 12 | 28 | 30% | 70% | 70% | See note in Guidebook chapter | See note in Guidebook chapter Table_3-4 |  | 100%
1A2d | Pulp, paper and print | Table_3-5 | Tier 1 emission factor | NA | 'Other' Liquid Fuels | NA | CO | 1A2dCO | 1A2dNA'Other' Liquid FuelsCO | 66 | g/GJ | 40 | 93 | 30.3% | 70.45% | 70.45% | See note in Guidebook chapter | See note in Guidebook chapter Table_3-5 |  | 100%
1A2d | Pulp, paper and print | Table_3-5 | Tier 1 emission factor | NA | Biomass | NA | Se | 1A2dSe | 1A2dNABiomassSe | 0.5 | mg/GJ | 0.25 | 1.1 | 25% | 110% | 110% | Hedberg et al. (2002) | Hedberg et al. (2002) Table_3-5 |  | 100%
1A2d | Pulp, paper and print | Table_3-5 | Tier 1 emission factor | NA | Biomass | NA | Hg | 1A2dHg | 1A2dNABiomassHg | 0.56 | mg/GJ | 0.2 | 1 | 17.86% | 89.29% | 89.29% | Struschka et al. (2008) | Struschka et al. (2008) Table_3-5 |  | 100%
1A2d | Pulp, paper and print | Table_3-2 | Tier 1 emission factor | NA | Biomass | NA | Pb | 1A2dPb | 1A2dNABiomassPb | 27 | mg/GJ | 0.5 | 118 | 0.9259% | 218.5% | 218.5% | Hedberg et al. (2002), Tissari et al. (2007) , Struschka et al. (2008), Lamberg et al. (2011) | Hedberg et al. (2002), Tissari et al. (2007) , Struschka et al. (2008), Lamberg et al. (2011) Table_3-2 |  | 100%
1A2d | Pulp, paper and print | Table_3-2 | Tier 1 emission factor | NA | Solid Fuels | NA | Indeno(1,2,3-cd)pyrene | 1A2dIndeno(1,2,3-cd)pyrene | 1A2dNASolid FuelsIndeno(1,2,3-cd)pyrene | 18.5 | mg/GJ | 5 | 80 | 13.51% | 216.2% | 216.2% | Guidebook (2006) chapter B316 | Guidebook (2006) chapter B316 Table_3-2 |  | 100%
1A2d | Pulp, paper and print | Table_3-2 | Tier 1 emission factor | NA | Solid Fuels | NA | TSP | 1A2dTSP | 1A2dNASolid FuelsTSP | 124 | g/GJ | 70 | 250 | 28.23% | 100.8% | 100.8% | Guidebook (2006) chapter B316 | Guidebook (2006) chapter B316 Table_3-2 |  | 100%
1A2d | Pulp, paper and print | Table_3-2 | Tier 1 emission factor | NA | Solid Fuels | NA | NOx | 1A2dNOx | 1A2dNASolid FuelsNOx | 173 | g/GJ | 150 | 200 | 43.35% | 57.8% | 57.8% | Guidebook (2006) chapter B316 | Guidebook (2006) chapter B316 Table_3-2 |  | 100%
1A2d | Pulp, paper and print | Table_3-2 | Tier 1 emission factor | NA | Solid Fuels | NA | Cu | 1A2dCu | 1A2dNASolid FuelsCu | 17.5 | mg/GJ | 5 | 50 | 14.29% | 142.9% | 142.9% | Guidebook (2006) chapter B316 | Guidebook (2006) chapter B316 Table_3-2 |  | 100%
1A2d | Pulp, paper and print | Table_3-3 | Tier 1 emission factor | NA | Solid Fuels | NA | BC | 1A2dBC | 1A2dNASolid FuelsBC | 6.4 | % of PM2.5 | 2 | 26 | 15.62% | 203.1% | 203.1% | See note in Guidebook chapter | See note in Guidebook chapter Table_3-3 |  | 100%
1A2d | Pulp, paper and print | Table_3-3 | Tier 1 emission factor | NA | Gaseous Fuels | NA | Benzo(k)fluoranthene | 1A2dBenzo(k)fluoranthene | 1A2dNAGaseous FuelsBenzo(k)fluoranthene | 1.1 | µg/GJ | 0.3 | 2.8 | 13.64% | 127.3% | 127.3% | See note in Guidebook chapter | See note in Guidebook chapter Table_3-3 |  | 100%
1A2d | Pulp, paper and print | Table_3-3 | Tier 1 emission factor | NA | Gaseous Fuels | NA | Benzo(b)fluoranthene | 1A2dBenzo(b)fluoranthene | 1A2dNAGaseous FuelsBenzo(b)fluoranthene | 2.9 | µg/GJ | 0.7 | 12 | 12.07% | 206.9% | 206.9% | See note in Guidebook chapter | See note in Guidebook chapter Table_3-3 |  | 100%
1A2d | Pulp, paper and print | Table_3-3 | Tier 1 emission factor | NA | Gaseous Fuels | NA | Zn | 1A2dZn | 1A2dNAGaseous FuelsZn | 0.73 | mg/GJ | 0.36 | 1.5 | 24.66% | 102.7% | 102.7% | See note in Guidebook chapter | See note in Guidebook chapter Table_3-3 |  | 100%
1A2d | Pulp, paper and print | Table_3-4 | Tier 1 emission factor | NA | Gaseous Fuels | NA | Ni | 1A2dNi | 1A2dNAGaseous FuelsNi | 0.013 | mg/GJ | 0.006 | 0.026 | 23.08% | 100% | 100% | See note in Guidebook chapter | See note in Guidebook chapter Table_3-4 |  | 100%
1A2e | Food processing, beverages and tobacco | Table_3-5 | Tier 1 emission factor | NA | 'Other' Liquid Fuels | NA | PM2.5 | 1A2ePM2.5 | 1A2eNA'Other' Liquid FuelsPM2.5 | 20 | g/GJ | 12 | 28 | 30% | 70% | 70% | See note in Guidebook chapter | See note in Guidebook chapter Table_3-5 |  | 100%
1A2e | Food processing, beverages and tobacco | Table_3-4 | Tier 1 emission factor | NA | Biomass | NA | CO | 1A2eCO | 1A2eNABiomassCO | 570 | g/GJ | 50 | 4000 | 4.386% | 350.9% | 350.9% | EN 303 class 5 boilers, 150-300 kW | EN 303 class 5 boilers, 150-300 kW Table_3-4 |  | 100%
1A2e | Food processing, beverages and tobacco | Table_3-4 | Tier 1 emission factor | NA | 'Other' Liquid Fuels | NA | TSP | 1A2eTSP | 1A2eNA'Other' Liquid FuelsTSP | 20 | g/GJ | 12 | 28 | 30% | 70% | 70% | See note in Guidebook chapter | See note in Guidebook chapter Table_3-4 |  | 100%
1A2e | Food processing, beverages and tobacco | Table_3-5 | Tier 1 emission factor | NA | 'Other' Liquid Fuels | NA | CO | 1A2eCO | 1A2eNA'Other' Liquid FuelsCO | 66 | g/GJ | 40 | 93 | 30.3% | 70.45% | 70.45% | See note in Guidebook chapter | See note in Guidebook chapter Table_3-5 |  | 100%
1A2e | Food processing, beverages and tobacco | Table_3-5 | Tier 1 emission factor | NA | Biomass | NA | Benzo(b)fluoranthene | 1A2eBenzo(b)fluoranthene | 1A2eNABiomassBenzo(b)fluoranthene | 16 | mg/GJ | 8 | 32 | 25% | 100% | 100% | Boman et al. (2011); Johansson et al. (2004) | Boman et al. (2011); Johansson et al. (2004) Table_3-5 |  | 100%
1A2e | Food processing, beverages and tobacco | Table_3-5 | Tier 1 emission factor | NA | Biomass | NA | Benzo(a)pyrene | 1A2eBenzo(a)pyrene | 1A2eNABiomassBenzo(a)pyrene | 10 | mg/GJ | 5 | 20 | 25% | 100% | 100% | Boman et al. (2011); Johansson et al. (2004) | Boman et al. (2011); Johansson et al. (2004) Table_3-5 |  | 100%
1A2e | Food processing, beverages and tobacco | Table_3-5 | Tier 1 emission factor | NA | Biomass | NA | Se | 1A2eSe | 1A2eNABiomassSe | 0.5 | mg/GJ | 0.25 | 1.1 | 25% | 110% | 110% | Hedberg et al. (2002) | Hedberg et al. (2002) Table_3-5 |  | 100%
1A2e | Food processing, beverages and tobacco | Table_3-5 | Tier 1 emission factor | NA | Biomass | NA | As | 1A2eAs | 1A2eNABiomassAs | 0.19 | mg/GJ | 0.05 | 12 | 13.16% | 3158% | 3158% | Struschka et al. (2008) | Struschka et al. (2008) Table_3-5 |  | 100%
1A2e | Food processing, beverages and tobacco | Table_3-5 | Tier 1 emission factor | NA | Biomass | NA | Pb | 1A2ePb | 1A2eNABiomassPb | 27 | mg/GJ | 0.5 | 118 | 0.9259% | 218.5% | 218.5% | Hedberg et al. (2002), Tissari et al. (2007) , Struschka et al. (2008), Lamberg et al. (2011) | Hedberg et al. (2002), Tissari et al. (2007) , Struschka et al. (2008), Lamberg et al. (2011) Table_3-5 |  | 100%
1A2e | Food processing, beverages and tobacco | Table_3-5 | Tier 1 emission factor | NA | Biomass | NA | TSP | 1A2eTSP | 1A2eNABiomassTSP | 150 | g/GJ | 75 | 300 | 25% | 100% | 100% | Naturvårdsverket, Sweden | Naturvårdsverket, Sweden Table_3-5 |  | 100%
1A2e | Food processing, beverages and tobacco | Table_3-2 | Tier 1 emission factor | NA | Biomass | NA | Zn | 1A2eZn | 1A2eNABiomassZn | 512 | mg/GJ | 80 | 1300 | 7.812% | 127% | 127% | Hedberg et al. (2002), Tissari et al. (2007) , Struschka et al. (2008), Lamberg et al. (2011) | Hedberg et al. (2002), Tissari et al. (2007) , Struschka et al. (2008), Lamberg et al. (2011) Table_3-2 |  | 100%
1A2e | Food processing, beverages and tobacco | Table_3-3 | Tier 1 emission factor | NA | Solid Fuels | NA | Se | 1A2eSe | 1A2eNASolid FuelsSe | 1.8 | mg/GJ | 0.2 | 3 | 5.556% | 83.33% | 83.33% | Guidebook (2006) chapter B316 | Guidebook (2006) chapter B316 Table_3-3 |  | 100%
1A2e | Food processing, beverages and tobacco | Table_3-3 | Tier 1 emission factor | NA | Gaseous Fuels | NA | CO | 1A2eCO | 1A2eNAGaseous FuelsCO | 29 | g/GJ | 21 | 48 | 36.21% | 82.76% | 82.76% | See note in Guidebook chapter | See note in Guidebook chapter Table_3-3 |  | 100%
1A2e | Food processing, beverages and tobacco | Table_3-3 | Tier 1 emission factor | NA | Gaseous Fuels | NA | Indeno(1,2,3-cd)pyrene | 1A2eIndeno(1,2,3-cd)pyrene | 1A2eNAGaseous FuelsIndeno(1,2,3-cd)pyrene | 1.08 | µg/GJ | 0.3 | 2.9 | 13.89% | 134.3% | 134.3% | See note in Guidebook chapter | See note in Guidebook chapter Table_3-3 |  | 100%
1A2e | Food processing, beverages and tobacco | Table_3-3 | Tier 1 emission factor | NA | Gaseous Fuels | NA | Benzo(k)fluoranthene | 1A2eBenzo(k)fluoranthene | 1A2eNAGaseous FuelsBenzo(k)fluoranthene | 1.1 | µg/GJ | 0.3 | 2.8 | 13.64% | 127.3% | 127.3% | See note in Guidebook chapter | See note in Guidebook chapter Table_3-3 |  | 100%
1A2e | Food processing, beverages and tobacco | Table_3-3 | Tier 1 emission factor | NA | Gaseous Fuels | NA | Cr | 1A2eCr | 1A2eNAGaseous FuelsCr | 0.013 | mg/GJ | 0.007 | 0.026 | 26.92% | 100% | 100% | See note in Guidebook chapter | See note in Guidebook chapter Table_3-3 |  | 100%
1A2e | Food processing, beverages and tobacco | Table_3-3 | Tier 1 emission factor | NA | Gaseous Fuels | NA | PM2.5 | 1A2ePM2.5 | 1A2eNAGaseous FuelsPM2.5 | 0.78 | g/GJ | 0.47 | 1.09 | 30.13% | 69.87% | 69.87% | See note in Guidebook chapter | See note in Guidebook chapter Table_3-3 |  | 100%
1A2e | Food processing, beverages and tobacco | Table_3-1_08 | Tier 1 emission factor | NA | Gaseous Fuels | NA | BC | 1A2eBC | 1A2eNAGaseous FuelsBC | 4 | % of PM2.5 | 2.1 | 7 | 26.25% | 87.5% | 87.5% | See note in Guidebook chapter | See note in Guidebook chapter Table_3-1_08 |  | 100%
1A2gviii | Stationary combustion in manufacturing industries and construction (Please specify in your IIR) | Table_3-4 | Tier 2 emission factor | Enamel | Gas/Oil | NA | NOx | 1A2gviiiNOx | 1A2gviiiEnamelGas/OilNOx | 12000 | g/tonne | 7100 | 29300 | 29.58% | 122.1% | 122.1% | European Commission (2012b) | European Commission (2012b) Table_3-4 |  | 100%
1A2gviii | Stationary combustion in manufacturing industries and construction (Please specify in your IIR) | Table_3-4 | Tier 1 emission factor | NA | 'Other' Liquid Fuels | NA | As | 1A2gviiiAs | 1A2gviiiNA'Other' Liquid FuelsAs | 0.03 | mg/GJ | 0.02 | 0.06 | 33.33% | 100% | 100% | See note in Guidebook chapter | See note in Guidebook chapter Table_3-4 |  | 100%
1A2gviii | Stationary combustion in manufacturing industries and construction (Please specify in your IIR) | Table_3-4 | Tier 1 emission factor | NA | 'Other' Liquid Fuels | NA | Hg | 1A2gviiiHg | 1A2gviiiNA'Other' Liquid FuelsHg | 0.12 | mg/GJ | 0.04 | 0.17 | 16.67% | 70.83% | 70.83% | See note in Guidebook chapter | See note in Guidebook chapter Table_3-4 |  | 100%
1A2gviii | Stationary combustion in manufacturing industries and construction (Please specify in your IIR) | Table_3-5 | Tier 1 emission factor | NA | 'Other' Liquid Fuels | NA | TSP | 1A2gviiiTSP | 1A2gviiiNA'Other' Liquid FuelsTSP | 20 | g/GJ | 12 | 28 | 30% | 70% | 70% | See note in Guidebook chapter | See note in Guidebook chapter Table_3-5 |  | 100%
1A2gviii | Stationary combustion in manufacturing industries and construction (Please specify in your IIR) | Table_3-3 | Tier 1 emission factor | NA | Biomass | NA | BC | 1A2gviiiBC | 1A2gviiiNABiomassBC | 28 | % of PM2.5 | 11 | 39 | 19.64% | 69.64% | 69.64% | Goncalves et al. (2010), Fernandes et al. (2011), Schmidl et al. (2011) 4) | Goncalves et al. (2010), Fernandes et al. (2011), Schmidl et al. (2011) 4) Table_3-3 |  | 100%
1A2gviii | Stationary combustion in manufacturing industries and construction (Please specify in your IIR) | Table_3-3 | Tier 1 emission factor | NA | Gaseous Fuels | NA | Cd | 1A2gviiiCd | 1A2gviiiNAGaseous FuelsCd | 0.0009 | mg/GJ | 0.0003 | 0.0011 | 16.67% | 61.11% | 61.11% | See note in Guidebook chapter | See note in Guidebook chapter Table_3-3 |  | 100%
1A2gviii | Stationary combustion in manufacturing industries and construction (Please specify in your IIR) | Table_3-3 | Tier 1 emission factor | NA | Gaseous Fuels | NA | Benzo(a)pyrene | 1A2gviiiBenzo(a)pyrene | 1A2gviiiNAGaseous FuelsBenzo(a)pyrene | 0.72 | µg/GJ | 0.2 | 1.9 | 13.89% | 131.9% | 131.9% | See note in Guidebook chapter | See note in Guidebook chapter Table_3-3 |  | 100%
1A2gviii | Stationary combustion in manufacturing industries and construction (Please specify in your IIR) | Table_3-5 | Tier 1 emission factor | NA | Gaseous Fuels | NA | Benzo(b)fluoranthene | 1A2gviiiBenzo(b)fluoranthene | 1A2gviiiNAGaseous FuelsBenzo(b)fluoranthene | 2.9 | µg/GJ | 0.7 | 12 | 12.07% | 206.9% | 206.9% | See note in Guidebook chapter | See note in Guidebook chapter Table_3-5 |  | 100%
1A2gviii | Stationary combustion in manufacturing industries and construction (Please specify in your IIR) | Table_3-5 | Tier 1 emission factor | NA | Biomass | NA | Cu | 1A2gviiiCu | 1A2gviiiNABiomassCu | 6 | mg/GJ | 4 | 89 | 33.33% | 741.7% | 741.7% | Hedberg et al. (2002), Tissari et al. (2007) , Struschka et al. (2008), Lamberg et al. (2011) | Hedberg et al. (2002), Tissari et al. (2007) , Struschka et al. (2008), Lamberg et al. (2011) Table_3-5 |  | 100%
1A2gviii | Stationary combustion in manufacturing industries and construction (Please specify in your IIR) | Table_3-4 | Tier 1 emission factor | NA | Biomass | NA | NOx | 1A2gviiiNOx | 1A2gviiiNABiomassNOx | 91 | g/GJ | 20 | 120 | 10.99% | 65.93% | 65.93% | Lundgren et al. (2004) 1) | Lundgren et al. (2004) 1) Table_3-4 |  | 100%
1A2gviii | Stationary combustion in manufacturing industries and construction (Please specify in your IIR) | Table_3-4 | Tier 1 emission factor | NA | 'Other' Liquid Fuels | NA | Benzo(b)fluoranthene | 1A2gviiiBenzo(b)fluoranthene | 1A2gviiiNA'Other' Liquid FuelsBenzo(b)fluoranthene | 15 | mg/GJ | 1.5 | 15 | 5% | 50% | 50% | See note in Guidebook chapter | See note in Guidebook chapter Table_3-4 |  | 100%
1A2gviii | Stationary combustion in manufacturing industries and construction (Please specify in your IIR) | Table_3-5 | Tier 1 emission factor | NA | 'Other' Liquid Fuels | NA | BC | 1A2gviiiBC | 1A2gviiiNA'Other' Liquid FuelsBC | 56 | % of PM2.5 | 33 | 78 | 29.46% | 69.64% | 69.64% | See note in Guidebook chapter | See note in Guidebook chapter Table_3-5 |  | 100%
1A2gviii | Stationary combustion in manufacturing industries and construction (Please specify in your IIR) | Table_3-5 | Tier 1 emission factor | NA | Biomass | NA | Cd | 1A2gviiiCd | 1A2gviiiNABiomassCd | 13 | mg/GJ | 0.5 | 87 | 1.923% | 334.6% | 334.6% | Hedberg et al. (2002), Struschka et al. (2008), Lamberg et al. (2011) | Hedberg et al. (2002), Struschka et al. (2008), Lamberg et al. (2011) Table_3-5 |  | 100%
1A2gviii | Stationary combustion in manufacturing industries and construction (Please specify in your IIR) | Table_3-4 | Tier 1 emission factor | NA | Biomass | NA | CO | 1A2gviiiCO | 1A2gviiiNABiomassCO | 570 | g/GJ | 50 | 4000 | 4.386% | 350.9% | 350.9% | EN 303 class 5 boilers, 150-300 kW | EN 303 class 5 boilers, 150-300 kW Table_3-4 |  | 100%
1A2gviii | Stationary combustion in manufacturing industries and construction (Please specify in your IIR) | Table_3-23 | Tier 1 emission factor | NA | 'Other' Liquid Fuels | NA | Indeno(1,2,3-cd)pyrene | 1A2gviiiIndeno(1,2,3-cd)pyrene | 1A2gviiiNA'Other' Liquid FuelsIndeno(1,2,3-cd)pyrene | 2.2 | mg/GJ | 1 | 3 | 22.73% | 68.18% | 68.18% | Guidebook (2006) chapter B216 | Guidebook (2006) chapter B216 Table_3-23 |  | 100%
1A2gviii | Stationary combustion in manufacturing industries and construction (Please specify in your IIR) | Table_3-23 | Tier 2 emission factor | Lime | Coal/gas/oil | NA | NOx | 1A2gviiiNOx | 1A2gviiiLimeCoal/gas/oilNOx | 1369 | g/tonne | 150 | 12500 | 5.478% | 456.5% | 456.5% | European Commission (2010) | European Commission (2010) Table_3-23 |  | 100%
1A2gviii | Stationary combustion in manufacturing industries and construction (Please specify in your IIR) | Table_3-24 | Tier 2 emission factor | Lime | Coal/gas/oil | NA | CO | 1A2gviiiCO | 1A2gviiiLimeCoal/gas/oilCO | 1940 | g/tonne | 300 | 12500 | 7.732% | 322.2% | 322.2% | European Commission (2010) | European Commission (2010) Table_3-24 |  | 100%
1A2gviii | Stationary combustion in manufacturing industries and construction (Please specify in your IIR) | Table_3-3 | Tier 2 emission factor | Cement manufacture | Coal/pet. Coke/gas/oil/recovered wastes | NA | NMVOC | 1A2gviiiNMVOC | 1A2gviiiCement manufactureCoal/pet. Coke/gas/oil/recovered wastesNMVOC | 18 | g/te clinker | 2.3 | 138 | 6.389% | 383.3% | 383.3% | European Commission (2010) | European Commission (2010) Table_3-3 |  | 100%
1A2gviii | Stationary combustion in manufacturing industries and construction (Please specify in your IIR) | Table_3-25 | Tier 1 emission factor | NA | Gaseous Fuels | NA | NMVOC | 1A2gviiiNMVOC | 1A2gviiiNAGaseous FuelsNMVOC | 23 | g/GJ | 14 | 33 | 30.43% | 71.74% | 71.74% | See note in Guidebook chapter | See note in Guidebook chapter Table_3-25 |  | 100%
1A2gviii | Stationary combustion in manufacturing industries and construction (Please specify in your IIR) | Table_3-2 | Tier 2 emission factor | Asphalt | Gas/Oil | NA | CO | 1A2gviiiCO | 1A2gviiiAsphaltGas/OilCO | 200 | g/tonne | 100 | 300 | 25% | 75% | 75% | US EPA (2004), chapter 11.1 | US EPA (2004), chapter 11.1 Table_3-2 |  | 100%
1A2gviii | Stationary combustion in manufacturing industries and construction (Please specify in your IIR) | Table_3-2 | Tier 1 emission factor | NA | Solid Fuels | NA | Hg | 1A2gviiiHg | 1A2gviiiNASolid FuelsHg | 7.9 | mg/GJ | 5 | 10 | 31.65% | 63.29% | 63.29% | Guidebook (2006) chapter B316 | Guidebook (2006) chapter B316 Table_3-2 |  | 100%
1A2gviii | Stationary combustion in manufacturing industries and construction (Please specify in your IIR) | Table_3-2 | Tier 1 emission factor | NA | Solid Fuels | NA | Cr | 1A2gviiiCr | 1A2gviiiNASolid FuelsCr | 13.5 | mg/GJ | 0.5 | 20 | 1.852% | 74.07% | 74.07% | Guidebook (2006) chapter B316 | Guidebook (2006) chapter B316 Table_3-2 |  | 100%
1A2gviii | Stationary combustion in manufacturing industries and construction (Please specify in your IIR) | Table_3-2 | Tier 1 emission factor | NA | Solid Fuels | NA | Cu | 1A2gviiiCu | 1A2gviiiNASolid FuelsCu | 17.5 | mg/GJ | 5 | 50 | 14.29% | 142.9% | 142.9% | Guidebook (2006) chapter B316 | Guidebook (2006) chapter B316 Table_3-2 |  | 100%
1A2gviii | Stationary combustion in manufacturing industries and construction (Please specify in your IIR) | Table_3-2 | Tier 1 emission factor | NA | Solid Fuels | NA | Ni | 1A2gviiiNi | 1A2gviiiNASolid FuelsNi | 13 | mg/GJ | 0.5 | 30 | 1.923% | 115.4% | 115.4% | Guidebook (2006) chapter B316 | Guidebook (2006) chapter B316 Table_3-2 |  | 100%
1A2gviii | Stationary combustion in manufacturing industries and construction (Please specify in your IIR) | Table_3-24 | Tier 1 emission factor | NA | Solid Fuels | NA | Se | 1A2gviiiSe | 1A2gviiiNASolid FuelsSe | 1.8 | mg/GJ | 0.2 | 3 | 5.556% | 83.33% | 83.33% | Guidebook (2006) chapter B316 | Guidebook (2006) chapter B316 Table_3-24 |  | 100%
1A2gviii | Stationary combustion in manufacturing industries and construction (Please specify in your IIR) | Table_3-24 | Tier 2 emission factor | Cement manufacture | Coal/pet. Coke/gas/oil/recovered wastes | NA | Cu | 1A2gviiiCu | 1A2gviiiCement manufactureCoal/pet. Coke/gas/oil/recovered wastesCu | 0.0647 | g/te clinker | 0.022 | 0.19 | 17% | 146.8% | 146.8% | European Commission (2010) | European Commission (2010) Table_3-24 |  | 100%
1A2gviii | Stationary combustion in manufacturing industries and construction (Please specify in your IIR) | Table_3-4-t | Tier 2 emission factor | Cement manufacture | Coal/pet. Coke/gas/oil/recovered wastes | NA | Ni | 1A2gviiiNi | 1A2gviiiCement manufactureCoal/pet. Coke/gas/oil/recovered wastesNi | 0.049 | g/te clinker | 0.016 | 0.15 | 16.33% | 153.1% | 153.1% | European Commission (2010) | European Commission (2010) Table_3-4-t |  | 100%
1A3bi | Road transport, passenger cars | Table_3-7_01 | Tier 1 emission factor | Passenger cars | Diesel | NA | NH3 | 1A3biNH3 | 1A3biPassenger carsDieselNH3 | 0.065 | g/kg fuel | 0.065 | 0.024 | 50% | 18.46% | 50% | EMEP/EEA Guidebook 2016 | EMEP/EEA Guidebook 2016 Table_3-7_01 |  | 100%
1A3bi | Road transport, passenger cars | Table_3-8_03 | Tier 1 emission factor | Passenger cars | Petrol | NA | NH3 | 1A3biNH3 | 1A3biPassenger carsPetrolNH3 | 1.106 | g/kg fuel | 1.106 | 0.33 | 50% | 14.92% | 50% | EMEP/EEA Guidebook 2016 | EMEP/EEA Guidebook 2016 Table_3-8_03 |  | 100%
1A3bi | Road transport, passenger cars | Table_3-5_03 | Tier 1 emission factor | Passenger cars | LPG | NA | Indeno(1,2,3-cd)pyrene | 1A3biIndeno(1,2,3-cd)pyrene | 1A3biPassenger carsLPGIndeno(1,2,3-cd)pyrene | 2e-07 | g/kg fuel | 2e-07 | 2e-07 | 50% | 50% | 50% | EMEP/EEA Guidebook 2016 | EMEP/EEA Guidebook 2016 Table_3-5_03 |  | 100%
1A3bi | Road transport, passenger cars | Table_3-5_03 | Tier 1 emission factor | Passenger cars | LPG | NA | NMVOC | 1A3biNMVOC | 1A3biPassenger carsLPGNMVOC | 13.64 | g/kg fuel | 6.1 | 25.66 | 22.36% | 94.06% | 94.06% | EMEP/EEA Guidebook 2016 | EMEP/EEA Guidebook 2016 Table_3-5_03 |  | 100%
1A3bi | Road transport, passenger cars | Table_3-5_02 | Tier 1 emission factor | Passenger cars | LPG | NA | CO | 1A3biCO | 1A3biPassenger carsLPGCO | 84.7 | g/kg fuel | 38.7 | 117 | 22.85% | 69.07% | 69.07% | EMEP/EEA Guidebook 2016 | EMEP/EEA Guidebook 2016 Table_3-5_02 |  | 100%
1A3bi | Road transport, passenger cars | Table_3-5_01 | Tier 1 emission factor | Passenger cars | Diesel | NA | NMVOC | 1A3biNMVOC | 1A3biPassenger carsDieselNMVOC | 0.7 | g/kg fuel | 0.41 | 1.88 | 29.29% | 134.3% | 134.3% | EMEP/EEA Guidebook 2016 | EMEP/EEA Guidebook 2016 Table_3-5_01 |  | 100%
1A3bi | Road transport, passenger cars | Table_3-17_46 | Tier 1 emission factor | Passenger cars | Petrol | NA | CO | 1A3biCO | 1A3biPassenger carsPetrolCO | 84.7 | g/kg fuel | 49 | 269.5 | 28.93% | 159.1% | 159.1% | EMEP/EEA Guidebook 2016 | EMEP/EEA Guidebook 2016 Table_3-17_46 |  | 100%
1A3bi | Road transport, passenger cars | Table_3-9_03 | Tier 1 emission factor | Passenger carss | Diesel | NA | Pb | 1A3biPb | 1A3biPassenger carssDieselPb | 5.2e-05 | g/kg fuel | 1.6e-05 | 0.000194 | 15.38% | 186.5% | 186.5% | EMEP/EEA Guidebook 2016 | EMEP/EEA Guidebook 2016 Table_3-9_03 |  | 100%
1A3bi | Road transport, passenger cars | Table_3-17_14 | Tier 1 emission factor | Passenger cars | LPG | NA | Benzo(a)pyrene | 1A3biBenzo(a)pyrene | 1A3biPassenger carsLPGBenzo(a)pyrene | 2e-07 | g/kg fuel | 2e-07 | 2e-07 | 50% | 50% | 50% | EMEP/EEA Guidebook 2016 | EMEP/EEA Guidebook 2016 Table_3-17_14 |  | 100%
1A3bii | Road transport, light duty vehicles | Table_3-6_05 | Tier 1 emission factor | Light commercial vehicles | Diesel | NA | N2O | 1A3biiN2O | 1A3biiLight commercial vehiclesDieselN2O | 0.056 | g/kg fuel | 0.025 | 0.072 | 22.32% | 64.29% | 64.29% | EMEP/EEA Guidebook 2016 | EMEP/EEA Guidebook 2016 Table_3-6_05 |  | 100%
1A3bii | Road transport, light duty vehicles | Table_3-12_03 | Tier 1 emission factor | Light commercial vehicles | Diesel | NA | TSP | 1A3biiTSP | 1A3biiLight commercial vehiclesDieselTSP | 1.52 | g/kg fuel | 1.52 | 1.1 | 50% | 36.18% | 50% | EMEP/EEA Guidebook 2016 | EMEP/EEA Guidebook 2016 Table_3-12_03 |  | 100%
1A3bii | Road transport, light duty vehicles | Table_3-12_01 | Tier 1 emission factor | Light commercial vehicles | Diesel | NA | Benzo(k)fluoranthene | 1A3biiBenzo(k)fluoranthene | 1A3biiLight commercial vehiclesDieselBenzo(k)fluoranthene | 8.7e-06 | g/kg fuel | 8.7e-06 | 3.21e-05 | 50% | 184.5% | 184.5% | EMEP/EEA Guidebook 2016 | EMEP/EEA Guidebook 2016 Table_3-12_01 |  | 100%
1A3bii | Road transport, light duty vehicles | Table_3-9_05 | Tier 1 emission factor | Light commercial vehicles | Diesel | NA | Pb | 1A3biiPb | 1A3biiLight commercial vehiclesDieselPb | 5.2e-05 | g/kg fuel | 1.6e-05 | 0.000194 | 15.38% | 186.5% | 186.5% | EMEP/EEA Guidebook 2016 | EMEP/EEA Guidebook 2016 Table_3-9_05 |  | 100%
1A3bii | Road transport, light duty vehicles | Table_3-19_10 | Tier 1 emission factor | Light commercial vehicles | Diesel | NA | Benzo(a)pyrene | 1A3biiBenzo(a)pyrene | 1A3biiLight commercial vehiclesDieselBenzo(a)pyrene | 1.58e-05 | g/kg fuel | 1.58e-05 | 3.19e-05 | 50% | 100.9% | 100.9% | EMEP/EEA Guidebook 2016 | EMEP/EEA Guidebook 2016 Table_3-19_10 |  | 100%
1A3biii | Road transport, heavy duty vehicles | Table_3-6_07 | Tier 1 emission factor | Heavy-duty vehicles | Diesel | NA | CO | 1A3biiiCO | 1A3biiiHeavy-duty vehiclesDieselCO | 7.58 | g/kg fuel | 5.73 | 10.57 | 37.8% | 69.72% | 69.72% | EMEP/EEA Guidebook 2016 | EMEP/EEA Guidebook 2016 Table_3-6_07 |  | 100%
1A3biii | Road transport, heavy duty vehicles | Table_3-7_07 | Tier 1 emission factor | Heavy-duty vehicles | CNG (Buses) | NA | NOx | 1A3biiiNOx | 1A3biiiHeavy-duty vehiclesCNG (Buses)NOx | 13 | g/kg fuel | 5.5 | 30 | 21.15% | 115.4% | 115.4% | EMEP/EEA Guidebook 2016 | EMEP/EEA Guidebook 2016 Table_3-7_07 |  | 100%
1A3biii | Road transport, heavy duty vehicles | Table_3-10_06 | Tier 1 emission factor | Heavy-duty vehicles | Diesel | NA | Benzo(b)fluoranthene | 1A3biiiBenzo(b)fluoranthene | 1A3biiiHeavy-duty vehiclesDieselBenzo(b)fluoranthene | 3.08e-05 | g/kg fuel | 3.33e-05 | 2.84e-05 | 54.06% | 46.1% | 54.06% | EMEP/EEA Guidebook 2016 | EMEP/EEA Guidebook 2016 Table_3-10_06 |  | 100%
1A3biii | Road transport, heavy duty vehicles | Table_3-12_01 | Tier 1 emission factor | Heavy-duty vehicles | Diesel | NA | Pb | 1A3biiiPb | 1A3biiiHeavy-duty vehiclesDieselPb | 5.2e-05 | g/kg fuel | 1.6e-05 | 0.000194 | 15.38% | 186.5% | 186.5% | EMEP/EEA Guidebook 2016 | EMEP/EEA Guidebook 2016 Table_3-12_01 |  | 100%
1A3biv | Road transport, mopeds & motorcycles | Table_3-6_08 | Tier 1 emission factor | L-category | Petrol | NA | CO | 1A3bivCO | 1A3bivL-categoryPetrolCO | 497.7 | g/kg fuel | 331.2 | 664.5 | 33.27% | 66.76% | 66.76% | EMEP/EEA Guidebook 2016 | EMEP/EEA Guidebook 2016 Table_3-6_08 |  | 100%
1A3biv | Road transport, mopeds & motorcycles | Table_3-7_08 | Tier 1 emission factor | L-category | Petrol | NA | TSP | 1A3bivTSP | 1A3bivL-categoryPetrolTSP | 2.2 | g/kg fuel | 2.2 | 0.55 | 50% | 12.5% | 50% | EMEP/EEA Guidebook 2016 | EMEP/EEA Guidebook 2016 Table_3-7_08 |  | 100%
1A3biv | Road transport, mopeds & motorcycles | Table_3-9_08 | Tier 1 emission factor | L-category | Petrol | NA | NH3 | 1A3bivNH3 | 1A3bivL-categoryPetrolNH3 | 0.059 | g/kg fuel | 0.048 | 0.067 | 40.68% | 56.78% | 56.78% | EMEP/EEA Guidebook 2019 | EMEP/EEA Guidebook 2019 Table_3-9_08 |  | 100%
1A3biv | Road transport, mopeds & motorcycles | Table_3-10_08 | Tier 1 emission factor | L-category | Petrol | NA | Benzo(a)pyrene | 1A3bivBenzo(a)pyrene | 1A3bivL-categoryPetrolBenzo(a)pyrene | 8.4e-06 | g/kg fuel | 8.4e-06 | 8.6e-06 | 50% | 51.19% | 51.19% | EMEP/EEA Guidebook 2016 | EMEP/EEA Guidebook 2016 Table_3-10_08 |  | 100%
1A3biv | Road transport, mopeds & motorcycles | Table_3-25_03 | Tier 1 emission factor | L-category | Petrol | NA | Pb | 1A3bivPb | 1A3bivL-categoryPetrolPb | 3.3e-05 | g/kg fuel | 1.7e-05 | 0.0002 | 25.76% | 303% | 303% | EMEP/EEA Guidebook 2016 | EMEP/EEA Guidebook 2016 Table_3-25_03 |  | 100%
1A3bv | Road transport, gasoline evaporation | Table_3-3c | Tier 1 emission factor | Power Two Wheelers | Gasoline | Daily temperature range -5-10ºC | NMVOC | 1A3bvNMVOC | 1A3bvPower Two WheelersGasolineNMVOC | 2.6 | g/vehicle/day | 2.1 | 3.1 | 40.38% | 59.62% | 59.62% | Tier 2 methodology using typical fleet distributions | Tier 2 methodology using typical fleet distributions Table_3-3c |  | 0%
1A3bv | Road transport, gasoline evaporation | Table_3-5_023 | Tier 1 emission factor | Power Two Wheelers | Gasoline | Daily temperature range 0-15ºC | NMVOC | 1A3bvNMVOC | 1A3bvPower Two WheelersGasolineNMVOC | 3.4 | g/vehicle/day | 2.7 | 4.1 | 39.71% | 60.29% | 60.29% | Tier 2 methodology using typical fleet distributions | Tier 2 methodology using typical fleet distributions Table_3-5_023 |  | 0%
1A3bv | Road transport, gasoline evaporation | Table_3-2b | Tier 1 emission factor | Passenger carss | Gasoline | Daily temperature range 0-15ºC | NMVOC | 1A3bvNMVOC | 1A3bvPassenger carssGasolineNMVOC | 5.7 | g/vehicle/day | 3.9 | 8 | 34.21% | 70.18% | 70.18% | Tier 2 methodology using typical fleet distributions | Tier 2 methodology using typical fleet distributions Table_3-2b |  | 0%
1A3bv | Road transport, gasoline evaporation | Table_3-5_270 | Tier 1 emission factor | Gasoline LDVs | Gasoline | Daily temperature range 10-25ºC | NMVOC | 1A3bvNMVOC | 1A3bvGasoline LDVsGasolineNMVOC | 12.7 | g/vehicle/day | 5.2 | 19.4 | 20.47% | 76.38% | 76.38% | Tier 2 methodology using typical fleet distributions | Tier 2 methodology using typical fleet distributions Table_3-5_270 |  | 0%
1A3bvii | Road transport, automobile road abrasion | Table_3-2d | Tier 1 emission factor | HGVs | NA | NA | TSP | 1A3bviiTSP | 1A3bviiHGVsNATSP | 0.076 | g km-1 vehicle-1 | 0.0456 | 0.103 | 30% | 67.76% | 67.76% | Guidebook (2006) chapter B770 | Guidebook (2006) chapter B770 Table_3-2d |  | 100%
1A3bvii | Road transport, automobile road abrasion | Table_3-3 | Tier 1 emission factor | HGVs | NA | NA | PM10 | 1A3bviiPM10 | 1A3bviiHGVsNAPM10 | 0.038 | g km-1 vehicle-1 | 0.0228 | 0.0513 | 30% | 67.5% | 67.5% | Guidebook (2006) chapter B770 | Guidebook (2006) chapter B770 Table_3-3 |  | 100%
1A3c | Railways | Table_3-4 | Tier 2 emission factor | Rail Cars | Gas Oil/Diesel | NA | NMVOC | 1A3cNMVOC | 1A3cRail CarsGas Oil/DieselNMVOC | 4.7 | kg/tonne | 2 | 8 | 21.28% | 85.11% | 85.11% | See Note 1 | See Note 1 Table_3-4 |  | 100%
1A3c | Railways | Table_3-4 | Tier 2 emission factor | Rail Cars | Gas Oil/Diesel | NA | PM10 | 1A3cPM10 | 1A3cRail CarsGas Oil/DieselPM10 | 1.1 | kg/tonne | 0.28 | 4 | 12.73% | 181.8% | 181.8% | Halder et al. (2005) | Halder et al. (2005) Table_3-4 |  | 100%
1A3c | Railways | Table_3-1 | Tier 2 emission factor | Rail Cars | Gas Oil/Diesel | NA | CO2 | 1A3cCO2 | 1A3cRail CarsGas Oil/DieselCO2 | 3140 | kg/tonne | 3120 | 3160 | 49.68% | 50.32% | 50.32% | Derived from carbon balance | Derived from carbon balance Table_3-1 |  | 100%
1A3c | Railways | Table_3-2 | Tier 1 emission factor | NA | Gas Oil/Diesel | NA | Ni | 1A3cNi | 1A3cNAGas Oil/DieselNi | 0.07 | g/tonne fuel | 0.02 | 0.2 | 14.29% | 142.9% | 142.9% | EMEP/EEA Guidebook (2006) | EMEP/EEA Guidebook (2006) Table_3-2 |  | 100%
1A3c | Railways | Table_3-1 | Tier 2 emission factor | Line-haul locomotives | Gas Oil/Diesel | NA | CO2 | 1A3cCO2 | 1A3cLine-haul locomotivesGas Oil/DieselCO2 | 3140 | kg/tonne | 3120 | 3160 | 49.68% | 50.32% | 50.32% | Derived from carbon balance | Derived from carbon balance Table_3-1 |  | 100%
1A3c | Railways | Table_3-1 | Tier 1 emission factor | NA | Gas Oil/Diesel | NA | Cd | 1A3cCd | 1A3cNAGas Oil/DieselCd | 0.01 | g/tonne fuel | 0.003 | 0.025 | 15% | 125% | 125% | EMEP/EEA Guidebook (2006) | EMEP/EEA Guidebook (2006) Table_3-1 |  | 100%
1A3c | Railways | Table_3-1 | Tier 1 emission factor | NA | Gas Oil/Diesel | NA | TSP | 1A3cTSP | 1A3cNAGas Oil/DieselTSP | 1.52 | kg/tonne fuel | 3 | 23 | 98.68% | 756.6% | 756.6% | Aggregated Tier 2 method | Aggregated Tier 2 method Table_3-1 |  | 100%
1A4ai | Commercial / institutional: stationary | Table_3-47 | Tier 2 emission factor | Wood combustion <1MW - Manual Boilers | Wood | NA | Benzo(b)fluoranthene | 1A4aiBenzo(b)fluoranthene | 1A4aiWood combustion <1MW - Manual BoilersWoodBenzo(b)fluoranthene | 16 | mg/GJ | 8 | 32 | 25% | 100% | 100% | Boman et al. (2011); Johansson et al. (2004) | Boman et al. (2011); Johansson et al. (2004) Table_3-47 |  | 100%
1A4ai | Commercial / institutional: stationary | Table_3-47 | Tier 2 emission factor | Wood combustion <1MW - Manual Boilers | Wood | NA | NOx | 1A4aiNOx | 1A4aiWood combustion <1MW - Manual BoilersWoodNOx | 91 | g/GJ | 20 | 120 | 10.99% | 65.93% | 65.93% | Lundgren et al. (2004) | Lundgren et al. (2004) Table_3-47 |  | 100%
1A4ai | Commercial / institutional: stationary | Table_3-47 | Tier 2 emission factor | Wood combustion <1MW - Manual Boilers | Wood | NA | BC | 1A4aiBC | 1A4aiWood combustion <1MW - Manual BoilersWoodBC | 28 | % of PM2.5 | 11 | 39 | 19.64% | 69.64% | 69.64% | Goncalves et al. (2010); Fernandes et al. (2011); Schmidl et al. (2011) | Goncalves et al. (2010); Fernandes et al. (2011); Schmidl et al. (2011) Table_3-47 |  | 100%
1A4ai | Commercial / institutional: stationary | Table_3-47 | Tier 2 emission factor | Wood combustion <1MW - Manual Boilers | Wood | NA | SOx | 1A4aiSOx | 1A4aiWood combustion <1MW - Manual BoilersWoodSOx | 11 | g/GJ | 8 | 40 | 36.36% | 181.8% | 181.8% | US EPA (1996) AP-42, Chapter 1.9 | US EPA (1996) AP-42, Chapter 1.9 Table_3-47 |  | 100%
1A4ai | Commercial / institutional: stationary | Table_3-48 | Tier 2 emission factor | Wood combustion <1MW - Manual Boilers | Wood | NA | SOx | 1A4aiSOx | 1A4aiWood combustion <1MW - Manual BoilersWoodSOx | 11 | g/GJ | 8 | 40 | 36.36% | 181.8% | 181.8% | US EPA (1996) AP-42, Chapter 1.9 | US EPA (1996) AP-42, Chapter 1.9 Table_3-48 |  | 100%
1A4ai | Commercial / institutional: stationary | Table_3-23 | Tier 2 emission factor | Wood combustion <1MW - Automatic Boilers | Wood | NA | Zn | 1A4aiZn | 1A4aiWood combustion <1MW - Automatic BoilersWoodZn | 512 | mg/GJ | 80 | 1300 | 7.812% | 127% | 127% | Hedberg et al. (2002); Tissari et al. (2007); Struschka et al. (2008); Lamberg et al. (2011) | Hedberg et al. (2002); Tissari et al. (2007); Struschka et al. (2008); Lamberg et al. (2011) Table_3-23 |  | 100%
1A4ai | Commercial / institutional: stationary | Table_3-47 | Tier 2 emission factor | Advanced coal combustion techniques <1MWth - Automatic Boiler | Coal Fuels | NA | Pb | 1A4aiPb | 1A4aiAdvanced coal combustion techniques <1MWth - Automatic BoilerCoal FuelsPb | 167 | mg/GJ | 83 | 335 | 24.85% | 100.3% | 100.3% | Thistlethwaite (2001) | Thistlethwaite (2001) Table_3-47 |  | 100%
1A4ai | Commercial / institutional: stationary | Table_3-23 | Tier 2 emission factor | Advanced coal combustion techniques <1MWth - Automatic Boiler | Coal Fuels | NA | As | 1A4aiAs | 1A4aiAdvanced coal combustion techniques <1MWth - Automatic BoilerCoal FuelsAs | 46 | mg/GJ | 4.6 | 92 | 5% | 100% | 100% | Thistlethwaite (2001) | Thistlethwaite (2001) Table_3-23 |  | 100%
1A4ai | Commercial / institutional: stationary | Table_3-48 | Tier 2 emission factor | Advanced coal combustion techniques <1MWth - Automatic Boiler | Coal Fuels | NA | CO | 1A4aiCO | 1A4aiAdvanced coal combustion techniques <1MWth - Automatic BoilerCoal FuelsCO | 350 | g/GJ | 175 | 700 | 25% | 100% | 100% | Thistlethwaite (2001) | Thistlethwaite (2001) Table_3-48 |  | 100%
1A4ai | Commercial / institutional: stationary | Table_3-47 | Tier 2 emission factor | Wood combustion <1MW - Automatic Boilers | Wood | NA | Benzo(a)pyrene | 1A4aiBenzo(a)pyrene | 1A4aiWood combustion <1MW - Automatic BoilersWoodBenzo(a)pyrene | 10 | mg/GJ | 5 | 20 | 25% | 100% | 100% | Boman et al. (2011); Johansson et al. (2004) | Boman et al. (2011); Johansson et al. (2004) Table_3-47 |  | 100%
1A4ai | Commercial / institutional: stationary | Table_3-48 | Tier 2 emission factor | Wood combustion <1MW - Manual Boilers | Wood | NA | PM10 | 1A4aiPM10 | 1A4aiWood combustion <1MW - Manual BoilersWoodPM10 | 163 | g/GJ | 81 | 326 | 24.85% | 100% | 100% | Denier van der Gon et al. (2015) applied on Naturvårdsverket, Sweden | Denier van der Gon et al. (2015) applied on Naturvårdsverket, Sweden Table_3-48 |  | 100%
1A4ai | Commercial / institutional: stationary | Table_3-48 | Tier 2 emission factor | Wood combustion <1MW - Automatic Boilers | Wood | NA | HCB | 1A4aiHCB | 1A4aiWood combustion <1MW - Automatic BoilersWoodHCB | 5 | µg/GJ | 0.1 | 30 | 1% | 300% | 300% | Syc et al. (2011) | Syc et al. (2011) Table_3-48 |  | 100%
1A4ai | Commercial / institutional: stationary | Table_3-48 | Tier 2 emission factor | Wood combustion <1MW - Manual Boilers | Wood | NA | PM2.5 | 1A4aiPM2.5 | 1A4aiWood combustion <1MW - Manual BoilersWoodPM2.5 | 160 | g/GJ | 80 | 320 | 25% | 100% | 100% | Denier van der Gon et al. (2015) applied on Naturvårdsverket, Sweden | Denier van der Gon et al. (2015) applied on Naturvårdsverket, Sweden Table_3-48 |  | 100%
1A4ai | Commercial / institutional: stationary | Table_3-47 | Tier 2 emission factor | Wood combustion <1MW - Automatic Boilers | Wood | NA | As | 1A4aiAs | 1A4aiWood combustion <1MW - Automatic BoilersWoodAs | 0.19 | mg/GJ | 0.05 | 12 | 13.16% | 3158% | 3158% | Struschka et al. (2008) | Struschka et al. (2008) Table_3-47 |  | 100%
1A4ai | Commercial / institutional: stationary | Table_3-10 | Tier 2 emission factor | Wood combustion <1MW - Automatic Boilers | Wood | NA | HCB | 1A4aiHCB | 1A4aiWood combustion <1MW - Automatic BoilersWoodHCB | 5 | µg/GJ | 0.1 | 30 | 1% | 300% | 300% | Syc et al. (2011) | Syc et al. (2011) Table_3-10 |  | 100%
1A4ai | Commercial / institutional: stationary | Table_3-10 | Tier 1 emission factor | NA | Biomass | NA | PM10 | 1A4aiPM10 | 1A4aiNABiomassPM10 | 143 | g/GJ | 71 | 285 | 24.83% | 99.65% | 99.65% | Naturvårdsverket, Sweden | Naturvårdsverket, Sweden Table_3-10 |  | 100%
1A4ai | Commercial / institutional: stationary | Table_3-10 | Tier 1 emission factor | NA | Biomass | NA | Pb | 1A4aiPb | 1A4aiNABiomassPb | 27 | mg/GJ | 0.5 | 118 | 0.9259% | 218.5% | 218.5% | Hedberg et al. (2002); Tissari et al. (2007); Struschka et al. (2008); Lamberg et al. (2011) | Hedberg et al. (2002); Tissari et al. (2007); Struschka et al. (2008); Lamberg et al. (2011) Table_3-10 |  | 100%
1A4ai | Commercial / institutional: stationary | Table_3-10 | Tier 1 emission factor | NA | Biomass | NA | PCB | 1A4aiPCB | 1A4aiNABiomassPCB | 0.06 | µg/GJ | 0.006 | 0.6 | 5% | 500% | 500% | Hedman et al. (2006) | Hedman et al. (2006) Table_3-10 |  | 100%
1A4ai | Commercial / institutional: stationary | Table_3-10 | Tier 1 emission factor | NA | Biomass | NA | Indeno(1,2,3-cd)pyrene | 1A4aiIndeno(1,2,3-cd)pyrene | 1A4aiNABiomassIndeno(1,2,3-cd)pyrene | 4 | mg/GJ | 2 | 8 | 25% | 100% | 100% | Boman et al. (2011); Johansson et al. (2004) | Boman et al. (2011); Johansson et al. (2004) Table_3-10 |  | 100%
1A4ai | Commercial / institutional: stationary | Table_3-10 | Tier 1 emission factor | NA | Biomass | NA | Cr | 1A4aiCr | 1A4aiNABiomassCr | 23 | mg/GJ | 1 | 100 | 2.174% | 217.4% | 217.4% | Hedberg et al. (2002); Struschka et al. (2008) | Hedberg et al. (2002); Struschka et al. (2008) Table_3-10 |  | 100%
1A4ai | Commercial / institutional: stationary | Table_3-10 | Tier 1 emission factor | NA | Biomass | NA | Zn | 1A4aiZn | 1A4aiNABiomassZn | 512 | mg/GJ | 80 | 1300 | 7.812% | 127% | 127% | Hedberg et al. (2002); Tissari et al. (2007); Struschka et al. (2008); Lamberg et al. (2011) | Hedberg et al. (2002); Tissari et al. (2007); Struschka et al. (2008); Lamberg et al. (2011) Table_3-10 |  | 100%
1A4ai | Commercial / institutional: stationary | Table_3-22 | Tier 1 emission factor | NA | Biomass | NA | Ni | 1A4aiNi | 1A4aiNABiomassNi | 2 | mg/GJ | 0.5 | 16 | 12.5% | 400% | 400% | Hedberg et al. (2002); Struschka et al. (2008); Lamberg et al. (2011) | Hedberg et al. (2002); Struschka et al. (2008); Lamberg et al. (2011) Table_3-22 |  | 100%
1A4ai | Commercial / institutional: stationary | Table_3-21 | Tier 2 emission factor | Advanced coal combustion techniques <1MWth - Manual Boiler | Coal Fuels | NA | Cr | 1A4aiCr | 1A4aiAdvanced coal combustion techniques <1MWth - Manual BoilerCoal FuelsCr | 10 | mg/GJ | 1 | 15 | 5% | 75% | 75% | Guidebook (2006) chapter B216 | Guidebook (2006) chapter B216 Table_3-21 |  | 100%
1A4ai | Commercial / institutional: stationary | Table_3-21 | Tier 2 emission factor | Medium size (>1 MWth to <=50 MWth) boilers | Coal Fuels | NA | Benzo(k)fluoranthene | 1A4aiBenzo(k)fluoranthene | 1A4aiMedium size (>1 MWth to <=50 MWth) boilersCoal FuelsBenzo(k)fluoranthene | 9 | mg/GJ | 8 | 100 | 44.44% | 555.6% | 555.6% | Guidebook (2006) chapter B216 | Guidebook (2006) chapter B216 Table_3-21 |  | 100%
1A4ai | Commercial / institutional: stationary | Table_3-22 | Tier 2 emission factor | Medium size (>1 MWth to <=50 MWth) boilers | Coal Fuels | NA | Indeno(1,2,3-cd)pyrene | 1A4aiIndeno(1,2,3-cd)pyrene | 1A4aiMedium size (>1 MWth to <=50 MWth) boilersCoal FuelsIndeno(1,2,3-cd)pyrene | 6 | mg/GJ | 5 | 80 | 41.67% | 666.7% | 666.7% | Guidebook (2006) chapter B216 | Guidebook (2006) chapter B216 Table_3-22 |  | 100%
1A4ai | Commercial / institutional: stationary | Table_3-22 | Tier 2 emission factor | Advanced coal combustion techniques <1MWth - Manual Boiler | Coal Fuels | NA | PM10 | 1A4aiPM10 | 1A4aiAdvanced coal combustion techniques <1MWth - Manual BoilerCoal FuelsPM10 | 140 | g/GJ | 76 | 240 | 27.14% | 85.71% | 85.71% | Guidebook (2006) chapter B216 | Guidebook (2006) chapter B216 Table_3-22 |  | 100%
1A4ai | Commercial / institutional: stationary | Table_3-22 | Tier 2 emission factor | Advanced coal combustion techniques <1MWth - Manual Boiler | Coal Fuels | NA | Indeno(1,2,3-cd)pyrene | 1A4aiIndeno(1,2,3-cd)pyrene | 1A4aiAdvanced coal combustion techniques <1MWth - Manual BoilerCoal FuelsIndeno(1,2,3-cd)pyrene | 40 | mg/GJ | 6 | 80 | 7.5% | 100% | 100% | Guidebook (2006) chapter B216 | Guidebook (2006) chapter B216 Table_3-22 |  | 100%
1A4ai | Commercial / institutional: stationary | Table_3-22 | Tier 2 emission factor | Advanced coal combustion techniques <1MWth - Manual Boiler | Coal Fuels | NA | As | 1A4aiAs | 1A4aiAdvanced coal combustion techniques <1MWth - Manual BoilerCoal FuelsAs | 4 | mg/GJ | 0.5 | 5 | 6.25% | 62.5% | 62.5% | Guidebook (2006) chapter B216 | Guidebook (2006) chapter B216 Table_3-22 |  | 100%
1A4ai | Commercial / institutional: stationary | Table_3-20 | Tier 2 emission factor | Advanced coal combustion techniques <1MWth - Manual Boiler | Coal Fuels | NA | Ni | 1A4aiNi | 1A4aiAdvanced coal combustion techniques <1MWth - Manual BoilerCoal FuelsNi | 15 | mg/GJ | 2 | 20 | 6.667% | 66.67% | 66.67% | Guidebook (2006) chapter B216 | Guidebook (2006) chapter B216 Table_3-20 |  | 100%
1A4ai | Commercial / institutional: stationary | Table_3-21 | Tier 2 emission factor | Medium size (>50 kWth to <=1 MWth) boilers | Coal Fuels | NA | PCB | 1A4aiPCB | 1A4aiMedium size (>50 kWth to <=1 MWth) boilersCoal FuelsPCB | 170 | µg/GJ | 85 | 260 | 25% | 76.47% | 76.47% | Kakareka et al. (2004) | Kakareka et al. (2004) Table_3-21 |  | 100%
1A4ai | Commercial / institutional: stationary | Table_3-20 | Tier 2 emission factor | Medium size (>1 MWth to <=50 MWth) boilers | Coal Fuels | NA | Benzo(b)fluoranthene | 1A4aiBenzo(b)fluoranthene | 1A4aiMedium size (>1 MWth to <=50 MWth) boilersCoal FuelsBenzo(b)fluoranthene | 17 | mg/GJ | 10 | 180 | 29.41% | 529.4% | 529.4% | Guidebook (2006) chapter B216 | Guidebook (2006) chapter B216 Table_3-20 |  | 100%
1A4ai | Commercial / institutional: stationary | Table_3-20 | Tier 2 emission factor | Medium size (>50 kWth to <=1 MWth) boilers | Coal Fuels | NA | HCB | 1A4aiHCB | 1A4aiMedium size (>50 kWth to <=1 MWth) boilersCoal FuelsHCB | 0.62 | µg/GJ | 0.31 | 1.2 | 25% | 96.77% | 96.77% | Guidebook (2006) chapter B216 | Guidebook (2006) chapter B216 Table_3-20 |  | 100%
1A4ai | Commercial / institutional: stationary | Table_3-20 | Tier 2 emission factor | Medium size (>50 kWth to <=1 MWth) boilers | Coal Fuels | NA | Ni | 1A4aiNi | 1A4aiMedium size (>50 kWth to <=1 MWth) boilersCoal FuelsNi | 20 | mg/GJ | 2 | 30 | 5% | 75% | 75% | Guidebook (2006) chapter B216 | Guidebook (2006) chapter B216 Table_3-20 |  | 100%
1A4ai | Commercial / institutional: stationary | Table_3-21 | Tier 2 emission factor | Medium size (>50 kWth to <=1 MWth) boilers | Coal Fuels | NA | Cr | 1A4aiCr | 1A4aiMedium size (>50 kWth to <=1 MWth) boilersCoal FuelsCr | 15 | mg/GJ | 1 | 20 | 3.333% | 66.67% | 66.67% | Guidebook (2006) chapter B216 | Guidebook (2006) chapter B216 Table_3-21 |  | 100%
1A4ai | Commercial / institutional: stationary | Table_3-21 | Tier 2 emission factor | Medium size (>1 MWth to <=50 MWth) boilers | Coal Fuels | NA | Ni | 1A4aiNi | 1A4aiMedium size (>1 MWth to <=50 MWth) boilersCoal FuelsNi | 10 | mg/GJ | 2 | 20 | 10% | 100% | 100% | Guidebook (2006) chapter B216 | Guidebook (2006) chapter B216 Table_3-21 |  | 100%
1A4ai | Commercial / institutional: stationary | Table_3-21 | Tier 2 emission factor | Medium size (>1 MWth to <=50 MWth) boilers | Coal Fuels | NA | Hg | 1A4aiHg | 1A4aiMedium size (>1 MWth to <=50 MWth) boilersCoal FuelsHg | 9 | mg/GJ | 5 | 10 | 27.78% | 55.56% | 55.56% | Guidebook (2006) chapter B216 | Guidebook (2006) chapter B216 Table_3-21 |  | 100%
1A4ai | Commercial / institutional: stationary | Table_3-21 | Tier 2 emission factor | Medium size (>1 MWth to <=50 MWth) boilers | Coal Fuels | NA | PM10 | 1A4aiPM10 | 1A4aiMedium size (>1 MWth to <=50 MWth) boilersCoal FuelsPM10 | 76 | g/GJ | 60 | 240 | 39.47% | 157.9% | 157.9% | Guidebook (2006) chapter B216 | Guidebook (2006) chapter B216 Table_3-21 |  | 100%
1A4ai | Commercial / institutional: stationary | Table_3-31 | Tier 2 emission factor | Medium size (>1 MWth to <=50 MWth) boilers | Coal Fuels | NA | NMVOC | 1A4aiNMVOC | 1A4aiMedium size (>1 MWth to <=50 MWth) boilersCoal FuelsNMVOC | 20 | g/GJ | 10 | 300 | 25% | 750% | 750% | Guidebook (2006) chapter B216 | Guidebook (2006) chapter B216 Table_3-31 |  | 100%
1A4ai | Commercial / institutional: stationary | Table_3-7 | Tier 1 emission factor | NA | Hard Coal and Brown Coal | NA | NMVOC | 1A4aiNMVOC | 1A4aiNAHard Coal and Brown CoalNMVOC | 88.8 | g/GJ | 10 | 300 | 5.631% | 168.9% | 168.9% | Guidebook (2006) chapter B216 | Guidebook (2006) chapter B216 Table_3-7 |  | 100%
1A4ai | Commercial / institutional: stationary | Table_3-31 | Tier 1 emission factor | NA | Hard Coal and Brown Coal | NA | BC | 1A4aiBC | 1A4aiNAHard Coal and Brown CoalBC | 6.4 | % of PM2.5 | 2 | 26 | 15.62% | 203.1% | 203.1% | See note in Guidebook chapter | See note in Guidebook chapter Table_3-31 |  | 100%
1A4ai | Commercial / institutional: stationary | Table_3-7 | Tier 2 emission factor | Reciprocating Engines | Gas Oil | NA | Zn | 1A4aiZn | 1A4aiReciprocating EnginesGas OilZn | 58 | mg/GJ | 29 | 116 | 25% | 100% | 100% | Nielsen et al. (2010) | Nielsen et al. (2010) Table_3-7 |  | 100%
1A4ai | Commercial / institutional: stationary | Table_3-31 | Tier 1 emission factor | NA | Hard Coal and Brown Coal | NA | SOx | 1A4aiSOx | 1A4aiNAHard Coal and Brown CoalSOx | 840 | g/GJ | 450 | 1000 | 26.79% | 59.52% | 59.52% | Guidebook (2006) chapter B216 | Guidebook (2006) chapter B216 Table_3-31 |  | 100%
1A4ai | Commercial / institutional: stationary | Table_3-7 | Tier 2 emission factor | Reciprocating Engines | Gas Oil | NA | Indeno(1,2,3-cd)pyrene | 1A4aiIndeno(1,2,3-cd)pyrene | 1A4aiReciprocating EnginesGas OilIndeno(1,2,3-cd)pyrene | 1.5 | µg/GJ | 0.15 | 1.5 | 5% | 50% | 50% | Nielsen et al. (2010) | Nielsen et al. (2010) Table_3-7 |  | 100%
1A4ai | Commercial / institutional: stationary | Table_3-30 | Tier 1 emission factor | NA | Hard Coal and Brown Coal | NA | PM2.5 | 1A4aiPM2.5 | 1A4aiNAHard Coal and Brown CoalPM2.5 | 108 | g/GJ | 60 | 220 | 27.78% | 101.9% | 101.9% | Guidebook (2006) chapter B216 | Guidebook (2006) chapter B216 Table_3-30 |  | 100%
1A4ai | Commercial / institutional: stationary | Table_3-30 | Tier 2 emission factor | Stationary reciprocating engines | Natural Gas | NA | Benzo(k)fluoranthene | 1A4aiBenzo(k)fluoranthene | 1A4aiStationary reciprocating enginesNatural GasBenzo(k)fluoranthene | 1.7 | µg/GJ | 0.34 | 8.5 | 10% | 250% | 250% | Nielsen et al. (2010) | Nielsen et al. (2010) Table_3-30 |  | 100%
1A4ai | Commercial / institutional: stationary | Table_3-30 | Tier 2 emission factor | Stationary reciprocating engines | Natural Gas | NA | As | 1A4aiAs | 1A4aiStationary reciprocating enginesNatural GasAs | 0.05 | mg/GJ | 0.0125 | 0.05 | 12.5% | 50% | 50% | Nielsen et al. (2010) | Nielsen et al. (2010) Table_3-30 |  | 100%
1A4ai | Commercial / institutional: stationary | Table_3-8 | Tier 2 emission factor | Reciprocating Engines | Gas Oil | NA | PM2.5 | 1A4aiPM2.5 | 1A4aiReciprocating EnginesGas OilPM2.5 | 30 | g/GJ | 18 | 42 | 30% | 70% | 70% | * | * Table_3-8 |  | 100%
1A4ai | Commercial / institutional: stationary | Table_3-7 | Tier 1 emission factor | NA | Gaseous Fuels | NA | Indeno(1,2,3-cd)pyrene | 1A4aiIndeno(1,2,3-cd)pyrene | 1A4aiNAGaseous FuelsIndeno(1,2,3-cd)pyrene | 1.08 | µg/GJ | 0.3 | 2.9 | 13.89% | 134.3% | 134.3% | Average of Tier 2 EFs for commercial/institutional gaseous fuel combustion for all technologies | Average of Tier 2 EFs for commercial/institutional gaseous fuel combustion for all technologies Table_3-7 |  | 100%
1A4ai | Commercial / institutional: stationary | Table_3-9 | Tier 1 emission factor | NA | Hard Coal and Brown Coal | NA | PCB | 1A4aiPCB | 1A4aiNAHard Coal and Brown CoalPCB | 170 | µg/GJ | 85 | 260 | 25% | 76.47% | 76.47% | Kakareka et al. (2004) | Kakareka et al. (2004) Table_3-9 |  | 100%
1A4ai | Commercial / institutional: stationary | Table_3-9 | Tier 1 emission factor | NA | Liquid Fuels | NA | CO | 1A4aiCO | 1A4aiNALiquid FuelsCO | 93 | g/GJ | 24 | 200 | 12.9% | 107.5% | 107.5% | Average of Tier 2 EFs for commercial/institutional liquid fuel combustion for all technologies | Average of Tier 2 EFs for commercial/institutional liquid fuel combustion for all technologies Table_3-9 |  | 100%
1A4ai | Commercial / institutional: stationary | Table_3-9 | Tier 1 emission factor | NA | Liquid Fuels | NA | PCB | 1A4aiPCB | 1A4aiNALiquid FuelsPCB | 0.13 | µg/GJ | 0.013 | 0.22 | 5% | 84.62% | 84.62% | Nielsen et al. (2010) | Nielsen et al. (2010) Table_3-9 |  | 100%
1A4ai | Commercial / institutional: stationary | Table_3-9 | Tier 1 emission factor | NA | Liquid Fuels | NA | Benzo(k)fluoranthene | 1A4aiBenzo(k)fluoranthene | 1A4aiNALiquid FuelsBenzo(k)fluoranthene | 1.7 | µg/GJ | 0.17 | 1.7 | 5% | 50% | 50% | Nielsen et al. (2010) | Nielsen et al. (2010) Table_3-9 |  | 100%
1A4ai | Commercial / institutional: stationary | Table_3-46 | Tier 2 emission factor | Wood combustion <1MW – Boilers | Wood | NA | As | 1A4aiAs | 1A4aiWood combustion <1MW – BoilersWoodAs | 0.19 | mg/GJ | 0.05 | 12 | 13.16% | 3158% | 3158% | Struschka et al. (2008) | Struschka et al. (2008) Table_3-46 |  | 100%
1A4ai | Commercial / institutional: stationary | Table_3-9 | Tier 1 emission factor | NA | Liquid Fuels | NA | Cu | 1A4aiCu | 1A4aiNALiquid FuelsCu | 3 | mg/GJ | 0.065 | 20 | 1.083% | 333.3% | 333.3% | Average of Tier 2 EFs for commercial/institutional liquid fuel combustion for all technologies | Average of Tier 2 EFs for commercial/institutional liquid fuel combustion for all technologies Table_3-9 |  | 100%
1A4ai | Commercial / institutional: stationary | Table_3-8 | Tier 1 emission factor | NA | Liquid Fuels | NA | Benzo(a)pyrene | 1A4aiBenzo(a)pyrene | 1A4aiNALiquid FuelsBenzo(a)pyrene | 1.9 | µg/GJ | 0.2 | 1.9 | 5.263% | 50% | 50% | Nielsen et al. (2010) | Nielsen et al. (2010) Table_3-8 |  | 100%
1A4ai | Commercial / institutional: stationary | Table_3-8 | Tier 1 emission factor | NA | Gaseous Fuels | NA | TSP | 1A4aiTSP | 1A4aiNAGaseous FuelsTSP | 0.78 | g/GJ | 0.47 | 1.09 | 30.13% | 69.87% | 69.87% | Average of Tier 2 EFs for commercial/institutional gaseous fuel combustion for all technologies | Average of Tier 2 EFs for commercial/institutional gaseous fuel combustion for all technologies Table_3-8 |  | 100%
1A4ai | Commercial / institutional: stationary | Table_3-8 | Tier 1 emission factor | NA | Hard Coal and Brown Coal | NA | Benzo(k)fluoranthene | 1A4aiBenzo(k)fluoranthene | 1A4aiNAHard Coal and Brown CoalBenzo(k)fluoranthene | 23.7 | mg/GJ | 8 | 100 | 16.88% | 211% | 211% | Guidebook (2006) chapter B216 | Guidebook (2006) chapter B216 Table_3-8 |  | 100%
1A4ai | Commercial / institutional: stationary | Table_3-8 | Tier 1 emission factor | NA | Gaseous Fuels | NA | Pb | 1A4aiPb | 1A4aiNAGaseous FuelsPb | 0.011 | mg/GJ | 0.006 | 0.022 | 27.27% | 100% | 100% | Average of Tier 2 EFs for commercial/institutional gaseous fuel combustion for all technologies | Average of Tier 2 EFs for commercial/institutional gaseous fuel combustion for all technologies Table_3-8 |  | 100%
1A4ai | Commercial / institutional: stationary | Table_3-8 | Tier 1 emission factor | NA | Gaseous Fuels | NA | Cu | 1A4aiCu | 1A4aiNAGaseous FuelsCu | 0.0026 | mg/GJ | 0.0013 | 0.0051 | 25% | 98.08% | 98.08% | Average of Tier 2 EFs for commercial/institutional gaseous fuel combustion for all technologies | Average of Tier 2 EFs for commercial/institutional gaseous fuel combustion for all technologies Table_3-8 |  | 100%
1A4ai | Commercial / institutional: stationary | Table_3-27 | Tier 1 emission factor | NA | Gaseous Fuels | NA | Cu | 1A4aiCu | 1A4aiNAGaseous FuelsCu | 0.0026 | mg/GJ | 0.0013 | 0.0051 | 25% | 98.08% | 98.08% | Average of Tier 2 EFs for commercial/institutional gaseous fuel combustion for all technologies | Average of Tier 2 EFs for commercial/institutional gaseous fuel combustion for all technologies Table_3-27 |  | 100%
1A4ai | Commercial / institutional: stationary | Table_3-26 | Tier 2 emission factor | Medium size (>1 MWth to <=50 MWth) boilers | Natural Gas | NA | NOx | 1A4aiNOx | 1A4aiMedium size (>1 MWth to <=50 MWth) boilersNatural GasNOx | 40 | g/GJ | 30 | 55 | 37.5% | 68.75% | 68.75% | DGC (2009) | DGC (2009) Table_3-26 |  | 100%
1A4ai | Commercial / institutional: stationary | Table_3-26 | Tier 2 emission factor | Medium size (>50 kWth to <=1 MWth) boilers | Natural Gas | NA | Cr | 1A4aiCr | 1A4aiMedium size (>50 kWth to <=1 MWth) boilersNatural GasCr | 0.00076 | mg/GJ | 0.00038 | 0.0015 | 25% | 98.68% | 98.68% | Nielsen et al. (2013) | Nielsen et al. (2013) Table_3-26 |  | 100%
1A4ai | Commercial / institutional: stationary | Table_3-27 | Tier 2 emission factor | Medium size (>50 kWth to <=1 MWth) boilers | Natural Gas | NA | Ni | 1A4aiNi | 1A4aiMedium size (>50 kWth to <=1 MWth) boilersNatural GasNi | 0.00051 | mg/GJ | 0.00026 | 0.001 | 25.49% | 98.04% | 98.04% | Nielsen et al. (2013) | Nielsen et al. (2013) Table_3-27 |  | 100%
1A4ai | Commercial / institutional: stationary | Table_3-27 | Tier 2 emission factor | Medium size (>1 MWth to <=50 MWth) boilers | Natural Gas | NA | SOx | 1A4aiSOx | 1A4aiMedium size (>1 MWth to <=50 MWth) boilersNatural GasSOx | 0.3 | g/GJ | 0.2 | 0.4 | 33.33% | 66.67% | 66.67% | DGC (2009) | DGC (2009) Table_3-27 |  | 100%
1A4ai | Commercial / institutional: stationary | Table_3-27 | Tier 2 emission factor | Medium size (>1 MWth to <=50 MWth) boilers | Natural Gas | NA | PM2.5 | 1A4aiPM2.5 | 1A4aiMedium size (>1 MWth to <=50 MWth) boilersNatural GasPM2.5 | 0.45 | g/GJ | 0.27 | 0.63 | 30% | 70% | 70% | * | * Table_3-27 |  | 100%
1A4ai | Commercial / institutional: stationary | Table_3-48 | Tier 2 emission factor | Medium size (>1 MWth to <=50 MWth) boilers | Natural Gas | NA | Pb | 1A4aiPb | 1A4aiMedium size (>1 MWth to <=50 MWth) boilersNatural GasPb | 0.0015 | mg/GJ | 0.00075 | 0.003 | 25% | 100% | 100% | Nielsen et al. (2013) | Nielsen et al. (2013) Table_3-48 |  | 100%
1A4ai | Commercial / institutional: stationary | Table_3-48 | Tier 2 emission factor | Wood combustion <1MW - Automatic Boilers | Wood | NA | BC | 1A4aiBC | 1A4aiWood combustion <1MW - Automatic BoilersWoodBC | 15 | % of PM2.5 | 6 | 39 | 20% | 130% | 130% | Schmidl et al. (2011) | Schmidl et al. (2011) Table_3-48 |  | 100%
1A4ai | Commercial / institutional: stationary | Table_3-26 | Tier 2 emission factor | Medium size (>50 kWth to <=1 MWth) boilers | Natural Gas | NA | Hg | 1A4aiHg | 1A4aiMedium size (>50 kWth to <=1 MWth) boilersNatural GasHg | 0.1 | mg/GJ | 0.0013 | 0.68 | 0.65% | 340% | 340% | Nielsen et al. (2010) | Nielsen et al. (2010) Table_3-26 |  | 100%
1A4ai | Commercial / institutional: stationary | Table_3-48 | Tier 2 emission factor | Medium size (>50 kWth to <=1 MWth) boilers | Natural Gas | NA | Hg | 1A4aiHg | 1A4aiMedium size (>50 kWth to <=1 MWth) boilersNatural GasHg | 0.1 | mg/GJ | 0.0013 | 0.68 | 0.65% | 340% | 340% | Nielsen et al. (2010) | Nielsen et al. (2010) Table_3-48 |  | 100%
1A4ai | Commercial / institutional: stationary | Table_3-29 | Tier 2 emission factor | Medium size (>50 kWth to <=1 MWth) boilers | Natural Gas | NA | CO | 1A4aiCO | 1A4aiMedium size (>50 kWth to <=1 MWth) boilersNatural GasCO | 24 | g/GJ | 18 | 42 | 37.5% | 87.5% | 87.5% | Italian Ministry for the Environment (2005) | Italian Ministry for the Environment (2005) Table_3-29 |  | 100%
1A4ai | Commercial / institutional: stationary | Table_3-29 | Tier 2 emission factor | Gas Turbines | Gas Oil | NA | PM10 | 1A4aiPM10 | 1A4aiGas TurbinesGas OilPM10 | 9.5 | g/GJ | 6 | 13 | 31.58% | 68.42% | 68.42% | ** | ** Table_3-29 |  | 100%
1A4ai | Commercial / institutional: stationary | Table_3-30 | Tier 2 emission factor | Gas Turbines | Gas Oil | NA | PM2.5 | 1A4aiPM2.5 | 1A4aiGas TurbinesGas OilPM2.5 | 9.5 | g/GJ | 6 | 13 | 31.58% | 68.42% | 68.42% | ** | ** Table_3-30 |  | 100%
1A4ai | Commercial / institutional: stationary | Table_3-29 | Tier 2 emission factor | Stationary reciprocating engines | Natural Gas | NA | Cd | 1A4aiCd | 1A4aiStationary reciprocating enginesNatural GasCd | 0.003 | mg/GJ | 0.00075 | 0.003 | 12.5% | 50% | 50% | Nielsen et al. (2010) | Nielsen et al. (2010) Table_3-29 |  | 100%
1A4ai | Commercial / institutional: stationary | Table_3-29 | Tier 2 emission factor | Gas Turbines | Gas Oil | NA | Se | 1A4aiSe | 1A4aiGas TurbinesGas OilSe | 0.002 | mg/GJ | 0.0005 | 0.002 | 12.5% | 50% | 50% | Pulles et al. (2012) | Pulles et al. (2012) Table_3-29 |  | 100%
1A4ai | Commercial / institutional: stationary | Table_3-30 | Tier 2 emission factor | Gas Turbines | Gas Oil | NA | Zn | 1A4aiZn | 1A4aiGas TurbinesGas OilZn | 0.42 | mg/GJ | 0.21 | 0.84 | 25% | 100% | 100% | Pulles et al. (2012) | Pulles et al. (2012) Table_3-30 |  | 100%
1A4ai | Commercial / institutional: stationary | Table_3-29 | Tier 2 emission factor | Stationary reciprocating engines | Natural Gas | NA | CO | 1A4aiCO | 1A4aiStationary reciprocating enginesNatural GasCO | 56 | g/GJ | 34 | 78 | 30.36% | 69.64% | 69.64% | Nielsen et al. (2010) | Nielsen et al. (2010) Table_3-29 |  | 100%
1A4ai | Commercial / institutional: stationary | Table_3-28 | Tier 2 emission factor | Gas Turbines | Gas Oil | NA | PCDD/F | 1A4aiPCDD/F | 1A4aiGas TurbinesGas OilPCDD/F | 1.8 | ng I-TEQ/GJ | 0.4 | 9 | 11.11% | 250% | 250% | Pfeiffer et al. (2000) | Pfeiffer et al. (2000) Table_3-28 |  | 100%
1A4ai | Commercial / institutional: stationary | Table_3-28 | Tier 2 emission factor | Gas Turbines | Natural Gas | NA | PM2.5 | 1A4aiPM2.5 | 1A4aiGas TurbinesNatural GasPM2.5 | 0.2 | g/GJ | 0.12 | 0.28 | 30% | 70% | 70% | * | * Table_3-28 |  | 100%
1A4ai | Commercial / institutional: stationary | Table_3-28 | Tier 2 emission factor | Gas Turbines | Natural Gas | NA | Pb | 1A4aiPb | 1A4aiGas TurbinesNatural GasPb | 0.0015 | mg/GJ | 0.00075 | 0.003 | 25% | 100% | 100% | Nielsen et al. (2013) | Nielsen et al. (2013) Table_3-28 |  | 100%
1A4ai | Commercial / institutional: stationary | Table_3-27 | Tier 2 emission factor | Gas Turbines | Natural Gas | NA | TSP | 1A4aiTSP | 1A4aiGas TurbinesNatural GasTSP | 0.2 | g/GJ | 0.12 | 0.28 | 30% | 70% | 70% | BUWAL (2001) | BUWAL (2001) Table_3-27 |  | 100%
1A4ai | Commercial / institutional: stationary | Table_3-28 | Tier 2 emission factor | Medium size (>1 MWth to <=50 MWth) boilers | Natural Gas | NA | Benzo(a)pyrene | 1A4aiBenzo(a)pyrene | 1A4aiMedium size (>1 MWth to <=50 MWth) boilersNatural GasBenzo(a)pyrene | 0.56 | µg/GJ | 0.19 | 0.56 | 16.96% | 50% | 50% | US EPA (1998) | US EPA (1998) Table_3-28 |  | 100%
1A4ai | Commercial / institutional: stationary | Table_3-45 | Tier 2 emission factor | Gas Turbines | Natural Gas | NA | Cu | 1A4aiCu | 1A4aiGas TurbinesNatural GasCu | 7.6e-05 | mg/GJ | 3.8e-05 | 0.00015 | 25% | 98.68% | 98.68% | Nielsen et al. (2013) | Nielsen et al. (2013) Table_3-45 |  | 100%
1A4ai | Commercial / institutional: stationary | Table_3-45 | Tier 2 emission factor | Wood combustion >1MW – Boilers | Wood | NA | Benzo(a)pyrene | 1A4aiBenzo(a)pyrene | 1A4aiWood combustion >1MW – BoilersWoodBenzo(a)pyrene | 10 | mg/GJ | 5 | 20 | 25% | 100% | 100% | Boman et al. (2011); Johansson et al. (2004) | Boman et al. (2011); Johansson et al. (2004) Table_3-45 |  | 100%
1A4ai | Commercial / institutional: stationary | Table_3-45 | Tier 2 emission factor | Wood combustion >1MW – Boilers | Wood | NA | Benzo(b)fluoranthene | 1A4aiBenzo(b)fluoranthene | 1A4aiWood combustion >1MW – BoilersWoodBenzo(b)fluoranthene | 16 | mg/GJ | 8 | 32 | 25% | 100% | 100% | Boman et al. (2011); Johansson et al. (2004) | Boman et al. (2011); Johansson et al. (2004) Table_3-45 |  | 100%
1A4ai | Commercial / institutional: stationary | Table_3-45 | Tier 2 emission factor | Wood combustion >1MW – Boilers | Wood | NA | CO | 1A4aiCO | 1A4aiWood combustion >1MW – BoilersWoodCO | 300 | g/GJ | 50 | 4000 | 8.333% | 666.7% | 666.7% | German test standard for 500 kW-1MW boilers; Danish legislation (Luftvejledningen)_x000D_ Danish legislation (Luftvejledningen) | German test standard for 500 kW-1MW boilers; Danish legislation (Luftvejledningen)_x000D_ Danish legislation (Luftvejledningen) Table_3-45 |  | 100%
1A4ai | Commercial / institutional: stationary | Table_3-25 | Tier 2 emission factor | Wood combustion >1MW – Boilers | Wood | NA | Cr | 1A4aiCr | 1A4aiWood combustion >1MW – BoilersWoodCr | 23 | mg/GJ | 1 | 100 | 2.174% | 217.4% | 217.4% | Hedberg et al. (2002); Struschka et al. (2008) | Hedberg et al. (2002); Struschka et al. (2008) Table_3-25 |  | 100%
1A4ai | Commercial / institutional: stationary | Table_3-25 | Tier 2 emission factor | Fuel oil (Distillate fuel oil) combustion in boilers > 1MW | Fuel oil (Residual fuel oil) | NA | Ni | 1A4aiNi | 1A4aiFuel oil (Distillate fuel oil) combustion in boilers > 1MWFuel oil (Residual fuel oil)Ni | 200 | mg/GJ | 50 | 400 | 12.5% | 100% | 100% | Guidebook (2006) chapter B216 | Guidebook (2006) chapter B216 Table_3-25 |  | 100%
1A4ai | Commercial / institutional: stationary | Table_3-45 | Tier 2 emission factor | Fuel oil (Distillate fuel oil) combustion in boilers > 1MW | Fuel oil (Residual fuel oil) | NA | PM10 | 1A4aiPM10 | 1A4aiFuel oil (Distillate fuel oil) combustion in boilers > 1MWFuel oil (Residual fuel oil)PM10 | 40 | g/GJ | 10 | 80 | 12.5% | 100% | 100% | Guidebook (2006) chapter B216 | Guidebook (2006) chapter B216 Table_3-45 |  | 100%
1A4ai | Commercial / institutional: stationary | Table_3-45 | Tier 2 emission factor | Wood combustion >1MW – Boilers | Wood | NA | PM10 | 1A4aiPM10 | 1A4aiWood combustion >1MW – BoilersWoodPM10 | 38 | g/GJ | 19 | 76 | 25% | 100% | 100% | Denier van der Gon et al. (2015) applied on Johansson et al. (2004) | Denier van der Gon et al. (2015) applied on Johansson et al. (2004) Table_3-45 |  | 100%
1A4ai | Commercial / institutional: stationary | Table_3-45 | Tier 2 emission factor | Wood combustion >1MW – Boilers | Wood | NA | Zn | 1A4aiZn | 1A4aiWood combustion >1MW – BoilersWoodZn | 512 | mg/GJ | 80 | 1300 | 7.812% | 127% | 127% | Hedberg et al. (2002); Tissari et al. (2007); Struschka et al. (2008); Lamberg et al. (2011) | Hedberg et al. (2002); Tissari et al. (2007); Struschka et al. (2008); Lamberg et al. (2011) Table_3-45 |  | 100%
1A4ai | Commercial / institutional: stationary | Table_3-46 | Tier 2 emission factor | Wood combustion >1MW – Boilers | Wood | NA | Indeno(1,2,3-cd)pyrene | 1A4aiIndeno(1,2,3-cd)pyrene | 1A4aiWood combustion >1MW – BoilersWoodIndeno(1,2,3-cd)pyrene | 4 | mg/GJ | 2 | 8 | 25% | 100% | 100% | Boman et al. (2011); Johansson et al. (2004) | Boman et al. (2011); Johansson et al. (2004) Table_3-46 |  | 100%
1A4ai | Commercial / institutional: stationary | Table_3-46 | Tier 2 emission factor | Wood combustion <1MW – Boilers | Wood | NA | Pb | 1A4aiPb | 1A4aiWood combustion <1MW – BoilersWoodPb | 27 | mg/GJ | 0.5 | 118 | 0.9259% | 218.5% | 218.5% | Hedberg et al. (2002); Tissari et al. (2007); Struschka et al. (2008); Lamberg et al. (2011) | Hedberg et al. (2002); Tissari et al. (2007); Struschka et al. (2008); Lamberg et al. (2011) Table_3-46 |  | 100%
1A4ai | Commercial / institutional: stationary | Table_3-46 | Tier 2 emission factor | Wood combustion <1MW – Boilers | Wood | NA | Se | 1A4aiSe | 1A4aiWood combustion <1MW – BoilersWoodSe | 0.5 | mg/GJ | 0.25 | 1.1 | 25% | 110% | 110% | Hedberg et al. (2002) | Hedberg et al. (2002) Table_3-46 |  | 100%
1A4ai | Commercial / institutional: stationary | Table_3-46 | Tier 2 emission factor | Wood combustion <1MW – Boilers | Wood | NA | PCB | 1A4aiPCB | 1A4aiWood combustion <1MW – BoilersWoodPCB | 0.03 | µg/GJ | 0.006 | 0.3 | 10% | 500% | 500% | Hedman et al. (2006) | Hedman et al. (2006) Table_3-46 |  | 100%
1A4ai | Commercial / institutional: stationary | Table_3-46 | Tier 2 emission factor | Wood combustion <1MW – Boilers | Wood | NA | Cd | 1A4aiCd | 1A4aiWood combustion <1MW – BoilersWoodCd | 13 | mg/GJ | 0.5 | 87 | 1.923% | 334.6% | 334.6% | Hedberg et al. (2002); Struschka et al. (2008); Lamberg et al. (2011) | Hedberg et al. (2002); Struschka et al. (2008); Lamberg et al. (2011) Table_3-46 |  | 100%
1A4ai | Commercial / institutional: stationary | Table_3-24 | Tier 2 emission factor | Wood combustion <1MW – Boilers | Wood | NA | HCB | 1A4aiHCB | 1A4aiWood combustion <1MW – BoilersWoodHCB | 5 | µg/GJ | 0.1 | 30 | 1% | 300% | 300% | Syc et al. (2011) | Syc et al. (2011) Table_3-24 |  | 100%
1A4ai | Commercial / institutional: stationary | Table_3-24 | Tier 2 emission factor | Fuel oil (Distillate fuel oil) combustion in boilers ≤ 1MW | Fuel oil (Distillate fuel oil) | NA | Cu | 1A4aiCu | 1A4aiFuel oil (Distillate fuel oil) combustion in boilers ≤ 1MWFuel oil (Distillate fuel oil)Cu | 10 | mg/GJ | 2.5 | 20 | 12.5% | 100% | 100% | Guidebook (2006) chapter B216 | Guidebook (2006) chapter B216 Table_3-24 |  | 100%
1A4ai | Commercial / institutional: stationary | Table_3-24 | Tier 2 emission factor | Fuel oil (Distillate fuel oil) combustion in boilers ≤ 1MW | Fuel oil (Distillate fuel oil) | NA | PCDD/F | 1A4aiPCDD/F | 1A4aiFuel oil (Distillate fuel oil) combustion in boilers ≤ 1MWFuel oil (Distillate fuel oil)PCDD/F | 10 | ng I-TEQ/GJ | 2.5 | 20 | 12.5% | 100% | 100% | Guidebook (2006) chapter B216 | Guidebook (2006) chapter B216 Table_3-24 |  | 100%
1A4ai | Commercial / institutional: stationary | Table_3-46 | Tier 2 emission factor | Fuel oil (Distillate fuel oil) combustion in boilers ≤ 1MW | Fuel oil (Distillate fuel oil) | NA | Zn | 1A4aiZn | 1A4aiFuel oil (Distillate fuel oil) combustion in boilers ≤ 1MWFuel oil (Distillate fuel oil)Zn | 10 | mg/GJ | 2.5 | 20 | 12.5% | 100% | 100% | Guidebook (2006) chapter B216 | Guidebook (2006) chapter B216 Table_3-46 |  | 100%
1A4ai | Commercial / institutional: stationary | Table_3-25 | Tier 2 emission factor | Wood combustion <1MW – Boilers | Wood | NA | SOx | 1A4aiSOx | 1A4aiWood combustion <1MW – BoilersWoodSOx | 11 | g/GJ | 8 | 40 | 36.36% | 181.8% | 181.8% | US EPA (2003) | US EPA (2003) Table_3-25 |  | 100%
1A4ai | Commercial / institutional: stationary | Table_3-46 | Tier 2 emission factor | Fuel oil (Distillate fuel oil) combustion in boilers > 1MW | Fuel oil (Residual fuel oil) | NA | Benzo(a)pyrene | 1A4aiBenzo(a)pyrene | 1A4aiFuel oil (Distillate fuel oil) combustion in boilers > 1MWFuel oil (Residual fuel oil)Benzo(a)pyrene | 1 | mg/GJ | 0.5 | 2 | 25% | 100% | 100% | Guidebook (2006) chapter B216 | Guidebook (2006) chapter B216 Table_3-46 |  | 100%
1A4ai | Commercial / institutional: stationary | Table_3-46 | Tier 2 emission factor | Wood combustion <1MW – Boilers | Wood | NA | PM10 | 1A4aiPM10 | 1A4aiWood combustion <1MW – BoilersWoodPM10 | 100.5 | g/GJ | 39.5 | 158 | 19.65% | 78.61% | 78.61% | Aggregate of Table 3.47 and Table 3.48 | Aggregate of Table 3.47 and Table 3.48 Table_3-46 |  | 100%
1A4ai | Commercial / institutional: stationary | Table_3-2_35 | Tier 2 emission factor | Wood combustion <1MW – Boilers | Wood | NA | PM2.5 | 1A4aiPM2.5 | 1A4aiWood combustion <1MW – BoilersWoodPM2.5 | 98.5 | g/GJ | 38.5 | 154 | 19.54% | 78.17% | 78.17% | Aggregate of Table 3.47 and Table 3.48 | Aggregate of Table 3.47 and Table 3.48 Table_3-2_35 |  | 100%
1A4bi | Residential plants | Table_3-15 | Tier 2 emission factor | Small (single household scale, capacity <=50 kWth) boilers | Solid Fuel (not biomass) | NA | BC | 1A4biBC | 1A4biSmall (single household scale, capacity <=50 kWth) boilersSolid Fuel (not biomass)BC | 6.4 | % of PM2.5 | 2 | 26 | 15.62% | 203.1% | 203.1% | Zhang et al. (2012) | Zhang et al. (2012) Table_3-15 |  | 100%
1A4bi | Residential plants | Table_3-15 | Tier 2 emission factor | Small (single household scale, capacity <=50 kWth) boilers | Solid Fuel (not biomass) | NA | SOx | 1A4biSOx | 1A4biSmall (single household scale, capacity <=50 kWth) boilersSolid Fuel (not biomass)SOx | 900 | g/GJ | 540 | 1000 | 30% | 55.56% | 55.56% | Guidebook (2006) chapter B216 | Guidebook (2006) chapter B216 Table_3-15 |  | 100%
1A4bi | Residential plants | Table_3-16 | Tier 2 emission factor | Small (single household scale, capacity <=50 kWth) boilers | Solid Fuel (not biomass) | NA | PM2.5 | 1A4biPM2.5 | 1A4biSmall (single household scale, capacity <=50 kWth) boilersSolid Fuel (not biomass)PM2.5 | 201 | g/GJ | 100 | 300 | 24.88% | 74.63% | 74.63% | Tivari et al. (2012) | Tivari et al. (2012) Table_3-16 |  | 100%
1A4bi | Residential plants | Table_3-16 | Tier 2 emission factor | Small (single household scale, capacity <=50 kWth) boilers | Natural Gas | NA | NOx | 1A4biNOx | 1A4biSmall (single household scale, capacity <=50 kWth) boilersNatural GasNOx | 42 | g/GJ | 25 | 59 | 29.76% | 70.24% | 70.24% | DGC (2009) | DGC (2009) Table_3-16 |  | 100%
1A4bi | Residential plants | Table_3-16 | Tier 2 emission factor | Small (single household scale, capacity <=50 kWth) boilers | Natural Gas | NA | Ni | 1A4biNi | 1A4biSmall (single household scale, capacity <=50 kWth) boilersNatural GasNi | 0.00051 | mg/GJ | 0.00026 | 0.001 | 25.49% | 98.04% | 98.04% | Nielsen et al. (2013) | Nielsen et al. (2013) Table_3-16 |  | 100%
1A4bi | Residential plants | Table_3-40 | Tier 2 emission factor | Small (single household scale, capacity <=50 kWth) boilers | Natural Gas | NA | Cu | 1A4biCu | 1A4biSmall (single household scale, capacity <=50 kWth) boilersNatural GasCu | 7.6e-05 | mg/GJ | 3.8e-05 | 0.00015 | 25% | 98.68% | 98.68% | Nielsen et al. (2013) | Nielsen et al. (2013) Table_3-40 |  | 100%
1A4bi | Residential plants | Table_3-40 | Tier 2 emission factor | Conventional stoves | Wood and similar wood waste | NA | PCB | 1A4biPCB | 1A4biConventional stovesWood and similar wood wastePCB | 0.06 | mg/GJ | 0.006 | 0.6 | 5% | 500% | 500% | Hedman et al. (2006) | Hedman et al. (2006) Table_3-40 |  | 100%
1A4bi | Residential plants | Table_3-40 | Tier 2 emission factor | Conventional stoves | Wood and similar wood waste | NA | Hg | 1A4biHg | 1A4biConventional stovesWood and similar wood wasteHg | 0.56 | mg/GJ | 0.2 | 1 | 17.86% | 89.29% | 89.29% | Struschka et al. (2008) | Struschka et al. (2008) Table_3-40 |  | 100%
1A4bi | Residential plants | Table_3-40 | Tier 2 emission factor | Conventional stoves | Wood and similar wood waste | NA | Pb | 1A4biPb | 1A4biConventional stovesWood and similar wood wastePb | 27 | mg/GJ | 0.5 | 118 | 0.9259% | 218.5% | 218.5% | Hedberg et al. (2002); Tissari et al. (2007); Struschka et al. (2008); Lamberg et al. (2011) | Hedberg et al. (2002); Tissari et al. (2007); Struschka et al. (2008); Lamberg et al. (2011) Table_3-40 |  | 100%
1A4bi | Residential plants | Table_3-40 | Tier 2 emission factor | Conventional stoves | Wood and similar wood waste | NA | BC | 1A4biBC | 1A4biConventional stovesWood and similar wood wasteBC | 10 | % of PM2.5 | 2 | 20 | 10% | 100% | 100% | Alves et al. (2011); Goncalves et al. (2011); Fernandes et al. (2011); Bølling et al. (2009); US EPA SPECIATE (2002); Rau (1989) | Alves et al. (2011); Goncalves et al. (2011); Fernandes et al. (2011); Bølling et al. (2009); US EPA SPECIATE (2002); Rau (1989) Table_3-40 |  | 100%
1A4bi | Residential plants | Table_3-12 | Tier 2 emission factor | Conventional stoves | Wood and similar wood waste | NA | Indeno(1,2,3-cd)pyrene | 1A4biIndeno(1,2,3-cd)pyrene | 1A4biConventional stovesWood and similar wood wasteIndeno(1,2,3-cd)pyrene | 71 | mg/GJ | 7 | 710 | 4.93% | 500% | 500% | Goncalves et al. (2012); Tissari et al. (2007); Hedberg et al. (2002); Pettersson et al. (2011); Glasius et al. (2005); Paulrud et al. (2006); Johansson et al. (2003); Lamberg et al. (2011) | Goncalves et al. (2012); Tissari et al. (2007); Hedberg et al. (2002); Pettersson et al. (2011); Glasius et al. (2005); Paulrud et al. (2006); Johansson et al. (2003); Lamberg et al. (2011) Table_3-12 |  | 100%
1A4bi | Residential plants | Table_3-13 | Tier 2 emission factor | Fireplaces, Saunas and Outdoor Heaters | Solid Fuel (not biomass) | NA | Indeno(1,2,3-cd)pyrene | 1A4biIndeno(1,2,3-cd)pyrene | 1A4biFireplaces, Saunas and Outdoor HeatersSolid Fuel (not biomass)Indeno(1,2,3-cd)pyrene | 80 | mg/GJ | 48 | 112 | 30% | 70% | 70% | Guidebook (2006) chapter B216 | Guidebook (2006) chapter B216 Table_3-13 |  | 100%
1A4bi | Residential plants | Table_3-13 | Tier 2 emission factor | Stoves, Fireplaces, Saunas and Outdoor Heaters | Natural Gas | NA | As | 1A4biAs | 1A4biStoves, Fireplaces, Saunas and Outdoor HeatersNatural GasAs | 0.12 | mg/GJ | 0.06 | 0.24 | 25% | 100% | 100% | Nielsen et al. (2013) | Nielsen et al. (2013) Table_3-13 |  | 100%
1A4bi | Residential plants | Table_3-13 | Tier 2 emission factor | Stoves, Fireplaces, Saunas and Outdoor Heaters | Natural Gas | NA | Cr | 1A4biCr | 1A4biStoves, Fireplaces, Saunas and Outdoor HeatersNatural GasCr | 0.00076 | mg/GJ | 0.00038 | 0.0015 | 25% | 98.68% | 98.68% | Nielsen et al. (2013) | Nielsen et al. (2013) Table_3-13 |  | 100%
1A4bi | Residential plants | Table_3-13 | Tier 2 emission factor | Stoves, Fireplaces, Saunas and Outdoor Heaters | Natural Gas | NA | Ni | 1A4biNi | 1A4biStoves, Fireplaces, Saunas and Outdoor HeatersNatural GasNi | 0.00051 | mg/GJ | 0.00026 | 0.001 | 25.49% | 98.04% | 98.04% | Nielsen et al. (2013) | Nielsen et al. (2013) Table_3-13 |  | 100%
1A4bi | Residential plants | Table_3-12 | Tier 2 emission factor | Stoves, Fireplaces, Saunas and Outdoor Heaters | Natural Gas | NA | Benzo(a)pyrene | 1A4biBenzo(a)pyrene | 1A4biStoves, Fireplaces, Saunas and Outdoor HeatersNatural GasBenzo(a)pyrene | 0.56 | µg/GJ | 0.19 | 0.56 | 16.96% | 50% | 50% | US EPA (1998) | US EPA (1998) Table_3-12 |  | 100%
1A4bi | Residential plants | Table_3-12 | Tier 2 emission factor | Fireplaces, Saunas and Outdoor Heaters | Solid Fuel (not biomass) | NA | NOx | 1A4biNOx | 1A4biFireplaces, Saunas and Outdoor HeatersSolid Fuel (not biomass)NOx | 60 | g/GJ | 36 | 84 | 30% | 70% | 70% | Guidebook (2006) chapter B216 | Guidebook (2006) chapter B216 Table_3-12 |  | 100%
1A4bi | Residential plants | Table_3-12 | Tier 2 emission factor | Fireplaces, Saunas and Outdoor Heaters | Solid Fuel (not biomass) | NA | Se | 1A4biSe | 1A4biFireplaces, Saunas and Outdoor HeatersSolid Fuel (not biomass)Se | 1 | mg/GJ | 0.6 | 1.4 | 30% | 70% | 70% | Guidebook (2006) chapter B216 | Guidebook (2006) chapter B216 Table_3-12 |  | 100%
1A4bi | Residential plants | Table_3-13 | Tier 2 emission factor | Fireplaces, Saunas and Outdoor Heaters | Solid Fuel (not biomass) | NA | PCB | 1A4biPCB | 1A4biFireplaces, Saunas and Outdoor HeatersSolid Fuel (not biomass)PCB | 170 | µg/GJ | 85 | 260 | 25% | 76.47% | 76.47% | Kakareka et al. (2004) | Kakareka et al. (2004) Table_3-13 |  | 100%
1A4bi | Residential plants | Table_3-14 | Tier 2 emission factor | Stoves, Fireplaces, Saunas and Outdoor Heaters | Natural Gas | NA | Benzo(k)fluoranthene | 1A4biBenzo(k)fluoranthene | 1A4biStoves, Fireplaces, Saunas and Outdoor HeatersNatural GasBenzo(k)fluoranthene | 0.84 | µg/GJ | 0.28 | 0.84 | 16.67% | 50% | 50% | US EPA (1998) | US EPA (1998) Table_3-14 |  | 100%
1A4bi | Residential plants | Table_3-39 | Tier 2 emission factor | Stoves | Solid Fuel (not biomass) | NA | CO | 1A4biCO | 1A4biStovesSolid Fuel (not biomass)CO | 5000 | g/GJ | 3000 | 7000 | 30% | 70% | 70% | Guidebook (2006) chapter B216 | Guidebook (2006) chapter B216 Table_3-39 |  | 100%
1A4bi | Residential plants | Table_3-14 | Tier 2 emission factor | Open fireplaces | Wood | NA | HCB | 1A4biHCB | 1A4biOpen fireplacesWoodHCB | 5 | µg/GJ | 0.1 | 30 | 1% | 300% | 300% | Syc et al. (2011) | Syc et al. (2011) Table_3-14 |  | 100%
1A4bi | Residential plants | Table_3-39 | Tier 2 emission factor | Stoves | Solid Fuel (not biomass) | NA | Benzo(k)fluoranthene | 1A4biBenzo(k)fluoranthene | 1A4biStovesSolid Fuel (not biomass)Benzo(k)fluoranthene | 150 | mg/GJ | 60 | 180 | 20% | 60% | 60% | Guidebook (2006) chapter B216 | Guidebook (2006) chapter B216 Table_3-39 |  | 100%
1A4bi | Residential plants | Table_3-39 | Tier 2 emission factor | Open fireplaces | Wood | NA | As | 1A4biAs | 1A4biOpen fireplacesWoodAs | 0.19 | mg/GJ | 0.05 | 12 | 13.16% | 3158% | 3158% | Struschka et al. (2008) | Struschka et al. (2008) Table_3-39 |  | 100%
1A4bi | Residential plants | Table_3-30 | Tier 2 emission factor | Open fireplaces | Wood | NA | Cr | 1A4biCr | 1A4biOpen fireplacesWoodCr | 23 | mg/GJ | 1 | 100 | 2.174% | 217.4% | 217.4% | Hedberg et al. (2002); Struschka et al. (2008) | Hedberg et al. (2002); Struschka et al. (2008) Table_3-30 |  | 100%
1A4bi | Residential plants | Table_3-30 | Tier 2 emission factor | Stationary reciprocating engines | Natural Gas | NA | Ni | 1A4biNi | 1A4biStationary reciprocating enginesNatural GasNi | 0.05 | mg/GJ | 0.025 | 0.1 | 25% | 100% | 100% | Nielsen et al. (2010) | Nielsen et al. (2010) Table_3-30 |  | 100%
1A4bi | Residential plants | Table_3-31 | Tier 2 emission factor | Stationary reciprocating engines | Natural Gas | NA | Se | 1A4biSe | 1A4biStationary reciprocating enginesNatural GasSe | 0.2 | mg/GJ | 0.05 | 0.2 | 12.5% | 50% | 50% | Nielsen et al. (2010) | Nielsen et al. (2010) Table_3-31 |  | 100%
1A4bi | Residential plants | Table_3-30 | Tier 2 emission factor | Reciprocating Engines | Gas Oil | NA | Hg | 1A4biHg | 1A4biReciprocating EnginesGas OilHg | 0.11 | mg/GJ | 0.055 | 0.22 | 25% | 100% | 100% | Nielsen et al. (2010) | Nielsen et al. (2010) Table_3-30 |  | 100%
1A4bi | Residential plants | Table_3-31 | Tier 2 emission factor | Stationary reciprocating engines | Natural Gas | NA | Cr | 1A4biCr | 1A4biStationary reciprocating enginesNatural GasCr | 0.05 | mg/GJ | 0.025 | 0.1 | 25% | 100% | 100% | Nielsen et al. (2010) | Nielsen et al. (2010) Table_3-31 |  | 100%
1A4bi | Residential plants | Table_3-31 | Tier 2 emission factor | Reciprocating Engines | Gas Oil | NA | NMVOC | 1A4biNMVOC | 1A4biReciprocating EnginesGas OilNMVOC | 50 | g/GJ | 30 | 70 | 30% | 70% | 70% | BUWAL (2001) | BUWAL (2001) Table_3-31 |  | 100%
1A4bi | Residential plants | Table_3-31 | Tier 2 emission factor | Reciprocating Engines | Gas Oil | NA | PM10 | 1A4biPM10 | 1A4biReciprocating EnginesGas OilPM10 | 30 | g/GJ | 18 | 42 | 30% | 70% | 70% | BUWAL (2001) | BUWAL (2001) Table_3-31 |  | 100%
1A4bi | Residential plants | Table_3-29 | Tier 2 emission factor | Reciprocating Engines | Gas Oil | NA | PM10 | 1A4biPM10 | 1A4biReciprocating EnginesGas OilPM10 | 30 | g/GJ | 18 | 42 | 30% | 70% | 70% | BUWAL (2001) | BUWAL (2001) Table_3-29 |  | 100%
1A4bi | Residential plants | Table_3-30 | Tier 2 emission factor | Gas Turbines | Gas Oil | NA | Zn | 1A4biZn | 1A4biGas TurbinesGas OilZn | 0.42 | mg/GJ | 0.21 | 0.84 | 25% | 100% | 100% | Pulles et al. (2012) | Pulles et al. (2012) Table_3-30 |  | 100%
1A4bi | Residential plants | Table_3-29 | Tier 2 emission factor | Stationary reciprocating engines | Natural Gas | NA | Cu | 1A4biCu | 1A4biStationary reciprocating enginesNatural GasCu | 0.01 | mg/GJ | 0.005 | 0.02 | 25% | 100% | 100% | Nielsen et al. (2010) | Nielsen et al. (2010) Table_3-29 |  | 100%
1A4bi | Residential plants | Table_3-29 | Tier 2 emission factor | Gas Turbines | Gas Oil | NA | Zn | 1A4biZn | 1A4biGas TurbinesGas OilZn | 0.42 | mg/GJ | 0.21 | 0.84 | 25% | 100% | 100% | Pulles et al. (2012) | Pulles et al. (2012) Table_3-29 |  | 100%
1A4bi | Residential plants | Table_3-30 | Tier 2 emission factor | Gas Turbines | Gas Oil | NA | PCDD/F | 1A4biPCDD/F | 1A4biGas TurbinesGas OilPCDD/F | 1.8 | ng I-TEQ/GJ | 0.4 | 9 | 11.11% | 250% | 250% | Pfeiffer et al. (2000) | Pfeiffer et al. (2000) Table_3-30 |  | 100%
1A4bi | Residential plants | Table_3-29 | Tier 2 emission factor | Stationary reciprocating engines | Natural Gas | NA | NOx | 1A4biNOx | 1A4biStationary reciprocating enginesNatural GasNOx | 135 | g/GJ | 81 | 189 | 30% | 70% | 70% | Nielsen et al. (2010) | Nielsen et al. (2010) Table_3-29 |  | 100%
1A4bi | Residential plants | Table_3-29 | Tier 2 emission factor | Gas Turbines | Gas Oil | NA | As | 1A4biAs | 1A4biGas TurbinesGas OilAs | 0.002 | mg/GJ | 0.0005 | 0.002 | 12.5% | 50% | 50% | Pulles et al. (2012) | Pulles et al. (2012) Table_3-29 |  | 100%
1A4bi | Residential plants | Table_3-30 | Tier 2 emission factor | Reciprocating Engines | Gas Oil | NA | Cu | 1A4biCu | 1A4biReciprocating EnginesGas OilCu | 0.3 | mg/GJ | 0.15 | 0.6 | 25% | 100% | 100% | Nielsen et al. (2010) | Nielsen et al. (2010) Table_3-30 |  | 100%
1A4bi | Residential plants | Table_3-6 | Tier 2 emission factor | Stationary reciprocating engines | Natural Gas | NA | PM2.5 | 1A4biPM2.5 | 1A4biStationary reciprocating enginesNatural GasPM2.5 | 2 | g/GJ | 1 | 3 | 25% | 75% | 75% | * | * Table_3-6 |  | 100%
1A4bi | Residential plants | Table_3-6 | Tier 1 emission factor | NA | Biomass | NA | NOx | 1A4biNOx | 1A4biNABiomassNOx | 50 | g/GJ | 30 | 150 | 30% | 150% | 150% | Pettersson et al. (2011) | Pettersson et al. (2011) Table_3-6 |  | 100%
1A4bi | Residential plants | Table_3-5 | Tier 1 emission factor | NA | Biomass | NA | Cd | 1A4biCd | 1A4biNABiomassCd | 13 | mg/GJ | 0.5 | 87 | 1.923% | 334.6% | 334.6% | Hedberg et al. (2002), Struschka et al. (2008), Lamberg et al. (2011) | Hedberg et al. (2002), Struschka et al. (2008), Lamberg et al. (2011) Table_3-5 |  | 100%
1A4bi | Residential plants | Table_3-5 | Tier 1 emission factor | NA | 'Other' Liquid Fuels | NA | Hg | 1A4biHg | 1A4biNA'Other' Liquid FuelsHg | 0.12 | mg/GJ | 0.03 | 0.12 | 12.5% | 50% | 50% | Average of Tier 2 EFs for residential liquid fuel combustion for all technologies | Average of Tier 2 EFs for residential liquid fuel combustion for all technologies Table_3-5 |  | 100%
1A4bi | Residential plants | Table_3-5 | Tier 1 emission factor | NA | 'Other' Liquid Fuels | NA | Cu | 1A4biCu | 1A4biNA'Other' Liquid FuelsCu | 0.13 | mg/GJ | 0.07 | 0.26 | 26.92% | 100% | 100% | Average of Tier 2 EFs for residential liquid fuel combustion for all technologies | Average of Tier 2 EFs for residential liquid fuel combustion for all technologies Table_3-5 |  | 100%
1A4bi | Residential plants | Table_3-5 | Tier 1 emission factor | NA | 'Other' Liquid Fuels | NA | PCDD/F | 1A4biPCDD/F | 1A4biNA'Other' Liquid FuelsPCDD/F | 5.9 | ng I-TEQ/GJ | 1.2 | 30 | 10.17% | 254.2% | 254.2% | Average of Tier 2 EFs for residential liquid fuel combustion for all technologies | Average of Tier 2 EFs for residential liquid fuel combustion for all technologies Table_3-5 |  | 100%
1A4bi | Residential plants | Table_3-49_05 | Tier 1 emission factor | NA | 'Other' Liquid Fuels | NA | Benzo(a)pyrene | 1A4biBenzo(a)pyrene | 1A4biNA'Other' Liquid FuelsBenzo(a)pyrene | 80 | µg/GJ | 16 | 120 | 10% | 75% | 75% | Average of Tier 2 EFs for residential liquid fuel combustion for all technologies | Average of Tier 2 EFs for residential liquid fuel combustion for all technologies Table_3-49_05 |  | 100%
1A4bi | Residential plants | Table_3-49_02 | Tier 1 emission factor | NA | Biomass | NA | Se | 1A4biSe | 1A4biNABiomassSe | 0.5 | mg/GJ | 0.25 | 1.1 | 25% | 110% | 110% | Hedberg et al. (2002) | Hedberg et al. (2002) Table_3-49_02 |  | 100%
1A4bi | Residential plants | Table_3-31 | Tier 1 emission factor | NA | Biomass | NA | Zn | 1A4biZn | 1A4biNABiomassZn | 512 | mg/GJ | 80 | 1300 | 7.812% | 127% | 127% | Hedberg et al. (2002); Tissari et al. (2007); Struschka et al. (2008); Lamberg et al. (2011) | Hedberg et al. (2002); Tissari et al. (2007); Struschka et al. (2008); Lamberg et al. (2011) Table_3-31 |  | 100%
1A4bi | Residential plants | Table_3-4 | Tier 2 emission factor | Reciprocating Engines | Gas Oil | NA | Indeno(1,2,3-cd)pyrene | 1A4biIndeno(1,2,3-cd)pyrene | 1A4biReciprocating EnginesGas OilIndeno(1,2,3-cd)pyrene | 1.5 | µg/GJ | 0.15 | 1.5 | 5% | 50% | 50% | Nielsen et al. (2010) | Nielsen et al. (2010) Table_3-4 |  | 100%
1A4bi | Residential plants | Table_3-4 | Tier 1 emission factor | NA | Gaseous Fuels | NA | Indeno(1,2,3-cd)pyrene | 1A4biIndeno(1,2,3-cd)pyrene | 1A4biNAGaseous FuelsIndeno(1,2,3-cd)pyrene | 0.84 | µg/GJ | 0.28 | 0.84 | 16.67% | 50% | 50% | Average of Tier 2 EFs for residential gaseous fuel combustion for all technologies | Average of Tier 2 EFs for residential gaseous fuel combustion for all technologies Table_3-4 |  | 100%
1A4bi | Residential plants | Table_3-31 | Tier 1 emission factor | NA | Gaseous Fuels | NA | Se | 1A4biSe | 1A4biNAGaseous FuelsSe | 0.011 | mg/GJ | 0.004 | 0.011 | 18.18% | 50% | 50% | Average of Tier 2 EFs for residential gaseous fuel combustion for all technologies | Average of Tier 2 EFs for residential gaseous fuel combustion for all technologies Table_3-31 |  | 100%
1A4bi | Residential plants | Table_3-5 | Tier 2 emission factor | Reciprocating Engines | Gas Oil | NA | HCB | 1A4biHCB | 1A4biReciprocating EnginesGas OilHCB | 0.22 | µg/GJ | 0.022 | 0.22 | 5% | 50% | 50% | Nielsen et al. (2010) | Nielsen et al. (2010) Table_3-5 |  | 100%
1A4bi | Residential plants | Table_3-4 | Tier 1 emission factor | NA | 'Other' Liquid Fuels | NA | NMVOC | 1A4biNMVOC | 1A4biNA'Other' Liquid FuelsNMVOC | 0.69 | g/GJ | 0.4 | 1 | 28.99% | 72.46% | 72.46% | Average of Tier 2 EFs for residential liquid fuel combustion for all technologies | Average of Tier 2 EFs for residential liquid fuel combustion for all technologies Table_3-4 |  | 100%
1A4bi | Residential plants | Table_3-4 | Tier 1 emission factor | NA | Gaseous Fuels | NA | TSP | 1A4biTSP | 1A4biNAGaseous FuelsTSP | 1.2 | g/GJ | 0.7 | 1.7 | 29.17% | 70.83% | 70.83% | Average of Tier 2 EFs for residential gaseous fuel combustion for all technologies | Average of Tier 2 EFs for residential gaseous fuel combustion for all technologies Table_3-4 |  | 100%
1A4bi | Residential plants | Table_3-4 | Tier 1 emission factor | NA | Gaseous Fuels | NA | BC | 1A4biBC | 1A4biNAGaseous FuelsBC | 5.4 | % of PM2.5 | 2.7 | 11 | 25% | 101.9% | 101.9% | Average of Tier 2 EFs for residential gaseous fuel combustion for all technologies | Average of Tier 2 EFs for residential gaseous fuel combustion for all technologies Table_3-4 |  | 100%
1A4bi | Residential plants | Table_3-4 | Tier 1 emission factor | NA | Gaseous Fuels | NA | SOx | 1A4biSOx | 1A4biNAGaseous FuelsSOx | 0.3 | g/GJ | 0.2 | 0.4 | 33.33% | 66.67% | 66.67% | Average of Tier 2 EFs for residential gaseous fuel combustion for all technologies | Average of Tier 2 EFs for residential gaseous fuel combustion for all technologies Table_3-4 |  | 100%
1A4bi | Residential plants | Table_3-4 | Tier 1 emission factor | NA | Gaseous Fuels | NA | Cr | 1A4biCr | 1A4biNAGaseous FuelsCr | 0.00076 | mg/GJ | 0.0004 | 0.0015 | 26.32% | 98.68% | 98.68% | Average of Tier 2 EFs for residential gaseous fuel combustion for all technologies | Average of Tier 2 EFs for residential gaseous fuel combustion for all technologies Table_3-4 |  | 100%
1A4bi | Residential plants | Table_3-4 | Tier 1 emission factor | NA | Gaseous Fuels | NA | PM2.5 | 1A4biPM2.5 | 1A4biNAGaseous FuelsPM2.5 | 1.2 | g/GJ | 0.7 | 1.7 | 29.17% | 70.83% | 70.83% | Average of Tier 2 EFs for residential gaseous fuel combustion for all technologies | Average of Tier 2 EFs for residential gaseous fuel combustion for all technologies Table_3-4 |  | 100%
1A4bi | Residential plants | Table_3-41 | Tier 1 emission factor | NA | Gaseous Fuels | NA | Pb | 1A4biPb | 1A4biNAGaseous FuelsPb | 0.0015 | mg/GJ | 0.0008 | 0.003 | 26.67% | 100% | 100% | Average of Tier 2 EFs for residential gaseous fuel combustion for all technologies | Average of Tier 2 EFs for residential gaseous fuel combustion for all technologies Table_3-41 |  | 100%
1A4bi | Residential plants | Table_3-41 | Tier 2 emission factor | Energy efficient stoves | Wood | NA | NOx | 1A4biNOx | 1A4biEnergy efficient stovesWoodNOx | 80 | g/GJ | 30 | 150 | 18.75% | 93.75% | 93.75% | Pettersson et al. (2011) | Pettersson et al. (2011) Table_3-41 |  | 100%
1A4bi | Residential plants | Table_3-41 | Tier 2 emission factor | Energy efficient stoves | Wood | NA | CO | 1A4biCO | 1A4biEnergy efficient stovesWoodCO | 4000 | g/GJ | 500 | 10000 | 6.25% | 125% | 125% | Johansson et al. (2003) | Johansson et al. (2003) Table_3-41 |  | 100%
1A4bi | Residential plants | Table_3-44 | Tier 2 emission factor | Energy efficient stoves | Wood | NA | Cu | 1A4biCu | 1A4biEnergy efficient stovesWoodCu | 6 | mg/GJ | 4 | 89 | 33.33% | 741.7% | 741.7% | Hedberg et al. (2002); Tissari et al. (2007); Struschka et al. (2008); Lamberg et al. (2011) | Hedberg et al. (2002); Tissari et al. (2007); Struschka et al. (2008); Lamberg et al. (2011) Table_3-44 |  | 100%
1A4bi | Residential plants | Table_3-41 | Tier 2 emission factor | Pellet stoves and boilers | Wood | NA | Zn | 1A4biZn | 1A4biPellet stoves and boilersWoodZn | 512 | mg/GJ | 80 | 1300 | 7.812% | 127% | 127% | Hedberg et al. (2002), Tissari et al. (2007) , Struschka et al. (2008), Lamberg et al. (2011) | Hedberg et al. (2002), Tissari et al. (2007) , Struschka et al. (2008), Lamberg et al. (2011) Table_3-41 |  | 100%
1A4bi | Residential plants | Table_3-41 | Tier 2 emission factor | Energy efficient stoves | Wood | NA | Ni | 1A4biNi | 1A4biEnergy efficient stovesWoodNi | 2 | mg/GJ | 0.5 | 16 | 12.5% | 400% | 400% | Hedberg et al. (2002); Struschka et al. (2008); Lamberg et al. (2011) | Hedberg et al. (2002); Struschka et al. (2008); Lamberg et al. (2011) Table_3-41 |  | 100%
1A4bi | Residential plants | Table_3-41 | Tier 2 emission factor | Energy efficient stoves | Wood | NA | NMVOC | 1A4biNMVOC | 1A4biEnergy efficient stovesWoodNMVOC | 350 | g/GJ | 100 | 2000 | 14.29% | 285.7% | 285.7% | Johansson et al. (2004) | Johansson et al. (2004) Table_3-41 |  | 100%
1A4bi | Residential plants | Table_3-41 | Tier 2 emission factor | Energy efficient stoves | Wood | NA | Benzo(k)fluoranthene | 1A4biBenzo(k)fluoranthene | 1A4biEnergy efficient stovesWoodBenzo(k)fluoranthene | 42 | mg/GJ | 4 | 420 | 4.762% | 500% | 500% | Goncalves et al. (2012); Tissari et al. (2007); Hedberg et al. (2002); Pettersson et al. (2011); Glasius et al. (2005); Paulrud et al. (2006); Johansson et al. (2003); Lamberg et al. (2011) | Goncalves et al. (2012); Tissari et al. (2007); Hedberg et al. (2002); Pettersson et al. (2011); Glasius et al. (2005); Paulrud et al. (2006); Johansson et al. (2003); Lamberg et al. (2011) Table_3-41 |  | 100%
1A4bi | Residential plants | Table_3-42 | Tier 2 emission factor | Energy efficient stoves | Wood | NA | HCB | 1A4biHCB | 1A4biEnergy efficient stovesWoodHCB | 5 | µg/GJ | 0.1 | 30 | 1% | 300% | 300% | Syc et al. (2011) | Syc et al. (2011) Table_3-42 |  | 100%
1A4bi | Residential plants | Table_3-42 | Tier 2 emission factor | Advanced / ecolabelled stoves and boilers | Wood | NA | PM2.5 | 1A4biPM2.5 | 1A4biAdvanced / ecolabelled stoves and boilersWoodPM2.5 | 93 | g/GJ | 19 | 233 | 10.22% | 125.3% | 125.3% | Johansson et al.(2003); Goncalves et al. (2010); Schmidl et al. (2011) 2) | Johansson et al.(2003); Goncalves et al. (2010); Schmidl et al. (2011) 2) Table_3-42 |  | 100%
1A4bi | Residential plants | Table_3-42 | Tier 2 emission factor | Advanced / ecolabelled stoves and boilers | Wood | NA | Benzo(a)pyrene | 1A4biBenzo(a)pyrene | 1A4biAdvanced / ecolabelled stoves and boilersWoodBenzo(a)pyrene | 10 | mg/GJ | 5 | 20 | 25% | 100% | 100% | Boman et al. (2011); Johansson et al. (2004) | Boman et al. (2011); Johansson et al. (2004) Table_3-42 |  | 100%
1A4bi | Residential plants | Table_3-42 | Tier 2 emission factor | Advanced / ecolabelled stoves and boilers | Wood | NA | As | 1A4biAs | 1A4biAdvanced / ecolabelled stoves and boilersWoodAs | 0.19 | mg/GJ | 0.05 | 12 | 13.16% | 3158% | 3158% | Struschka et al. (2008) | Struschka et al. (2008) Table_3-42 |  | 100%
1A4bi | Residential plants | Table_3-42 | Tier 2 emission factor | Advanced / ecolabelled stoves and boilers | Wood | NA | Pb | 1A4biPb | 1A4biAdvanced / ecolabelled stoves and boilersWoodPb | 27 | mg/GJ | 0.5 | 118 | 0.9259% | 218.5% | 218.5% | Hedberg et al. (2002); Tissari et al. (2007); Struschka et al. (2008); Lamberg et al. (2011) | Hedberg et al. (2002); Tissari et al. (2007); Struschka et al. (2008); Lamberg et al. (2011) Table_3-42 |  | 100%
1A4bi | Residential plants | Table_3-18 | Tier 2 emission factor | Advanced / ecolabelled stoves and boilers | Wood | NA | Cr | 1A4biCr | 1A4biAdvanced / ecolabelled stoves and boilersWoodCr | 23 | mg/GJ | 1 | 100 | 2.174% | 217.4% | 217.4% | Hedberg et al. (2002); Struschka et al. (2008) | Hedberg et al. (2002); Struschka et al. (2008) Table_3-18 |  | 100%
1A4bi | Residential plants | Table_3-17 | Tier 2 emission factor | Small (single household scale, capacity <=50 kWth) boilers | Gas Oil | NA | CO | 1A4biCO | 1A4biSmall (single household scale, capacity <=50 kWth) boilersGas OilCO | 3.7 | g/GJ | 2 | 5 | 27.03% | 67.57% | 67.57% | Italian Ministry for the Environment (2005) | Italian Ministry for the Environment (2005) Table_3-17 |  | 100%
1A4bi | Residential plants | Table_3-17 | Tier 2 emission factor | Stoves | Gas Oil | NA | PCDD/F | 1A4biPCDD/F | 1A4biStovesGas OilPCDD/F | 10 | ng I-TEQ/GJ | 2 | 50 | 10% | 250% | 250% | UNEP (2005 | UNEP (2005 Table_3-17 |  | 100%
1A4bi | Residential plants | Table_3-18 | Tier 2 emission factor | Stoves | Gas Oil | NA | Benzo(a)pyrene | 1A4biBenzo(a)pyrene | 1A4biStovesGas OilBenzo(a)pyrene | 80 | µg/GJ | 16 | 120 | 10% | 75% | 75% | Berdowski et al. (1995) | Berdowski et al. (1995) Table_3-18 |  | 100%
1A4bi | Residential plants | Table_3-18 | Tier 2 emission factor | Small (single household scale, capacity <=50 kWth) boilers | Gas Oil | NA | TSP | 1A4biTSP | 1A4biSmall (single household scale, capacity <=50 kWth) boilersGas OilTSP | 1.5 | g/GJ | 1 | 2 | 33.33% | 66.67% | 66.67% | Italian Ministry for the Environment (2005) | Italian Ministry for the Environment (2005) Table_3-18 |  | 100%
1A4bi | Residential plants | Table_3-17 | Tier 2 emission factor | Small (single household scale, capacity <=50 kWth) boilers | Gas Oil | NA | PM2.5 | 1A4biPM2.5 | 1A4biSmall (single household scale, capacity <=50 kWth) boilersGas OilPM2.5 | 1.5 | g/GJ | 1 | 2 | 33.33% | 66.67% | 66.67% | * | * Table_3-17 |  | 100%
1A4bi | Residential plants | Table_3-17 | Tier 2 emission factor | Stoves | Gas Oil | NA | BC | 1A4biBC | 1A4biStovesGas OilBC | 13 | % of PM2.5 | 7.5 | 26 | 28.85% | 100% | 100% | Bond et al. (2004) | Bond et al. (2004) Table_3-17 |  | 100%
1A4bi | Residential plants | Table_3-18 | Tier 2 emission factor | Stoves | Gas Oil | NA | CO | 1A4biCO | 1A4biStovesGas OilCO | 111 | g/GJ | 67 | 155 | 30.18% | 69.82% | 69.82% | UBA (2008) | UBA (2008) Table_3-18 |  | 100%
1A4bi | Residential plants | Table_3-19 | Tier 2 emission factor | Small (single household scale, capacity <=50 kWth) boilers | Gas Oil | NA | As | 1A4biAs | 1A4biSmall (single household scale, capacity <=50 kWth) boilersGas OilAs | 0.002 | mg/GJ | 0.0005 | 0.002 | 12.5% | 50% | 50% | Pulles et al. (2012) | Pulles et al. (2012) Table_3-19 |  | 100%
1A4bi | Residential plants | Table_3-19 | Tier 2 emission factor | Advanced coal combustion techniques <1MWth - Advanced stove | Coal Fuels | NA | Cu | 1A4biCu | 1A4biAdvanced coal combustion techniques <1MWth - Advanced stoveCoal FuelsCu | 15 | mg/GJ | 10 | 30 | 33.33% | 100% | 100% | Guidebook (2006) chapter B216 | Guidebook (2006) chapter B216 Table_3-19 |  | 100%
1A4bi | Residential plants | Table_3-19 | Tier 2 emission factor | Advanced coal combustion techniques <1MWth - Advanced stove | Coal Fuels | NA | Pb | 1A4biPb | 1A4biAdvanced coal combustion techniques <1MWth - Advanced stoveCoal FuelsPb | 100 | mg/GJ | 80 | 200 | 40% | 100% | 100% | Guidebook (2006) chapter B216 | Guidebook (2006) chapter B216 Table_3-19 |  | 100%
1A4bi | Residential plants | Table_3-18 | Tier 2 emission factor | Advanced coal combustion techniques <1MWth - Advanced stove | Coal Fuels | NA | Cd | 1A4biCd | 1A4biAdvanced coal combustion techniques <1MWth - Advanced stoveCoal FuelsCd | 1 | mg/GJ | 0.5 | 3 | 25% | 150% | 150% | Guidebook (2006) chapter B216 | Guidebook (2006) chapter B216 Table_3-18 |  | 100%
1A4bi | Residential plants | Table_3-18 | Tier 2 emission factor | Small (single household scale, capacity <=50 kWth) boilers | Gas Oil | NA | Zn | 1A4biZn | 1A4biSmall (single household scale, capacity <=50 kWth) boilersGas OilZn | 0.42 | mg/GJ | 0.21 | 0.84 | 25% | 100% | 100% | Pulles et al. (2012) | Pulles et al. (2012) Table_3-18 |  | 100%
1A4bi | Residential plants | Table_3-28 | Tier 2 emission factor | Small (single household scale, capacity <=50 kWth) boilers | Gas Oil | NA | Se | 1A4biSe | 1A4biSmall (single household scale, capacity <=50 kWth) boilersGas OilSe | 0.002 | mg/GJ | 0.0005 | 0.002 | 12.5% | 50% | 50% | Pulles et al. (2012) | Pulles et al. (2012) Table_3-28 |  | 100%
1A4bi | Residential plants | Table_3-28 | Tier 2 emission factor | Gas Turbines | Natural Gas | NA | Ni | 1A4biNi | 1A4biGas TurbinesNatural GasNi | 0.00051 | mg/GJ | 0.00026 | 0.001 | 25.49% | 98.04% | 98.04% | Nielsen et al. (2013) | Nielsen et al. (2013) Table_3-28 |  | 100%
1A4bi | Residential plants | Table_3-28 | Tier 2 emission factor | Gas Turbines | Natural Gas | NA | As | 1A4biAs | 1A4biGas TurbinesNatural GasAs | 0.12 | mg/GJ | 0.06 | 0.24 | 25% | 100% | 100% | Nielsen et al. (2013) | Nielsen et al. (2013) Table_3-28 |  | 100%
1A4bi | Residential plants | Table_3-29 | Tier 2 emission factor | Gas Turbines | Natural Gas | NA | As | 1A4biAs | 1A4biGas TurbinesNatural GasAs | 0.12 | mg/GJ | 0.06 | 0.24 | 25% | 100% | 100% | Nielsen et al. (2013) | Nielsen et al. (2013) Table_3-29 |  | 100%
1A4bi | Residential plants | Table_3-28 | Tier 2 emission factor | Gas Turbines | Gas Oil | NA | PM2.5 | 1A4biPM2.5 | 1A4biGas TurbinesGas OilPM2.5 | 9.5 | g/GJ | 6 | 13 | 31.58% | 68.42% | 68.42% | ** | ** Table_3-28 |  | 100%
1A4bi | Residential plants | Table_3-28 | Tier 2 emission factor | Gas Turbines | Natural Gas | NA | Indeno(1,2,3-cd)pyrene | 1A4biIndeno(1,2,3-cd)pyrene | 1A4biGas TurbinesNatural GasIndeno(1,2,3-cd)pyrene | 0.84 | µg/GJ | 0.28 | 0.84 | 16.67% | 50% | 50% | US EPA (1998) | US EPA (1998) Table_3-28 |  | 100%
1A4bi | Residential plants | Table_3-3 | Tier 2 emission factor | Gas Turbines | Gas Oil | NA | CO | 1A4biCO | 1A4biGas TurbinesGas OilCO | 2.6 | g/GJ | 2 | 4 | 38.46% | 76.92% | 76.92% | Nielsen et al. (2010) | Nielsen et al. (2010) Table_3-3 |  | 100%
1A4bi | Residential plants | Table_3-44 | Tier 1 emission factor | NA | Hard Coal and Brown Coal | NA | PM2.5 | 1A4biPM2.5 | 1A4biNAHard Coal and Brown CoalPM2.5 | 398 | g/GJ | 72 | 480 | 9.045% | 60.3% | 60.3% | Guidebook (2006) chapter B216 | Guidebook (2006) chapter B216 Table_3-44 |  | 100%
1A4bi | Residential plants | Table_3-44 | Tier 2 emission factor | Pellet stoves and boilers | Wood | NA | Benzo(a)pyrene | 1A4biBenzo(a)pyrene | 1A4biPellet stoves and boilersWoodBenzo(a)pyrene | 10 | mg/GJ | 5 | 20 | 25% | 100% | 100% | Boman et al. (2011); Johansson et al. (2004) | Boman et al. (2011); Johansson et al. (2004) Table_3-44 |  | 100%
1A4bi | Residential plants | Table_3-28 | Tier 2 emission factor | Pellet stoves and boilers | Wood | NA | Indeno(1,2,3-cd)pyrene | 1A4biIndeno(1,2,3-cd)pyrene | 1A4biPellet stoves and boilersWoodIndeno(1,2,3-cd)pyrene | 4 | mg/GJ | 2 | 8 | 25% | 100% | 100% | Boman et al. (2011); Johansson et al. (2004) | Boman et al. (2011); Johansson et al. (2004) Table_3-28 |  | 100%
1A4bi | Residential plants | Table_3-3 | Tier 2 emission factor | Gas Turbines | Natural Gas | NA | PM2.5 | 1A4biPM2.5 | 1A4biGas TurbinesNatural GasPM2.5 | 0.2 | g/GJ | 0.12 | 0.28 | 30% | 70% | 70% | * | * Table_3-3 |  | 100%
1A4bi | Residential plants | Table_3-28 | Tier 1 emission factor | NA | Hard Coal and Brown Coal | NA | BC | 1A4biBC | 1A4biNAHard Coal and Brown CoalBC | 6.4 | % of PM2.5 | 2 | 26 | 15.62% | 203.1% | 203.1% | Zhang et al. (2012) | Zhang et al. (2012) Table_3-28 |  | 100%
1A4bi | Residential plants | Table_3-28 | Tier 2 emission factor | Gas Turbines | Natural Gas | NA | Pb | 1A4biPb | 1A4biGas TurbinesNatural GasPb | 0.0015 | mg/GJ | 0.00075 | 0.003 | 25% | 100% | 100% | Nielsen et al. (2013) | Nielsen et al. (2013) Table_3-28 |  | 100%
1A4bi | Residential plants | Table_3-28 | Tier 2 emission factor | Gas Turbines | Natural Gas | NA | NOx | 1A4biNOx | 1A4biGas TurbinesNatural GasNOx | 48 | g/GJ | 29 | 67 | 30.21% | 69.79% | 69.79% | Nielsen et al. (2010) | Nielsen et al. (2010) Table_3-28 |  | 100%
1A4bi | Residential plants | Table_3-28 | Tier 2 emission factor | Gas Turbines | Natural Gas | NA | CO | 1A4biCO | 1A4biGas TurbinesNatural GasCO | 4.8 | g/GJ | 1.8 | 42 | 18.75% | 437.5% | 437.5% | Nielsen et al. (2010) | Nielsen et al. (2010) Table_3-28 |  | 100%
1A4bi | Residential plants | Table_3-2_24 | Tier 2 emission factor | Gas Turbines | Natural Gas | NA | NMVOC | 1A4biNMVOC | 1A4biGas TurbinesNatural GasNMVOC | 1.6 | g/GJ | 1 | 2.2 | 31.25% | 68.75% | 68.75% | Nielsen et al. (2010) | Nielsen et al. (2010) Table_3-2_24 |  | 100%
1A4ci | Agriculture / forestry / fishing: Stationary | Table_3-48 | Tier 2 emission factor | Medium size (>50 kWth to <=1 MWth) boilers | Natural Gas | NA | CO | 1A4ciCO | 1A4ciMedium size (>50 kWth to <=1 MWth) boilersNatural GasCO | 24 | g/GJ | 18 | 42 | 37.5% | 87.5% | 87.5% | Italian Ministry for the Environment (2005) | Italian Ministry for the Environment (2005) Table_3-48 |  | 100%
1A4ci | Agriculture / forestry / fishing: Stationary | Table_3-26 | Tier 2 emission factor | Wood combustion <1MW - Automatic Boilers | Wood | NA | Pb | 1A4ciPb | 1A4ciWood combustion <1MW - Automatic BoilersWoodPb | 27 | mg/GJ | 0.5 | 118 | 0.9259% | 218.5% | 218.5% | Hedberg et al. (2002); Tissari et al. (2007); Struschka et al. (2008); Lamberg et al. (2011) | Hedberg et al. (2002); Tissari et al. (2007); Struschka et al. (2008); Lamberg et al. (2011) Table_3-26 |  | 100%
1A4ci | Agriculture / forestry / fishing: Stationary | Table_3-48 | Tier 2 emission factor | Medium size (>50 kWth to <=1 MWth) boilers | Natural Gas | NA | Cd | 1A4ciCd | 1A4ciMedium size (>50 kWth to <=1 MWth) boilersNatural GasCd | 0.00025 | mg/GJ | 0.00013 | 0.0005 | 26% | 100% | 100% | Nielsen et al. (2013) | Nielsen et al. (2013) Table_3-48 |  | 100%
1A4ci | Agriculture / forestry / fishing: Stationary | Table_3-48 | Tier 2 emission factor | Wood combustion <1MW - Automatic Boilers | Wood | NA | NOx | 1A4ciNOx | 1A4ciWood combustion <1MW - Automatic BoilersWoodNOx | 91 | g/GJ | 20 | 120 | 10.99% | 65.93% | 65.93% | Lundgren et al. (2004) | Lundgren et al. (2004) Table_3-48 |  | 100%
1A4ci | Agriculture / forestry / fishing: Stationary | Table_3-48 | Tier 2 emission factor | Wood combustion <1MW - Automatic Boilers | Wood | NA | BC | 1A4ciBC | 1A4ciWood combustion <1MW - Automatic BoilersWoodBC | 15 | % of PM2.5 | 6 | 39 | 20% | 130% | 130% | Schmidl et al. (2011) | Schmidl et al. (2011) Table_3-48 |  | 100%
1A4ci | Agriculture / forestry / fishing: Stationary | Table_3-27 | Tier 2 emission factor | Wood combustion <1MW - Automatic Boilers | Wood | NA | CO | 1A4ciCO | 1A4ciWood combustion <1MW - Automatic BoilersWoodCO | 300 | g/GJ | 50 | 4000 | 8.333% | 666.7% | 666.7% | German test standard for 500 kW-1MW boilers; Danish legislation (Luftvejledningen) | German test standard for 500 kW-1MW boilers; Danish legislation (Luftvejledningen) Table_3-27 |  | 100%
1A4ci | Agriculture / forestry / fishing: Stationary | Table_3-27 | Tier 2 emission factor | Medium size (>1 MWth to <=50 MWth) boilers | Natural Gas | NA | Hg | 1A4ciHg | 1A4ciMedium size (>1 MWth to <=50 MWth) boilersNatural GasHg | 0.1 | mg/GJ | 0.0013 | 0.68 | 0.65% | 340% | 340% | Nielsen et al. (2010) | Nielsen et al. (2010) Table_3-27 |  | 100%
1A4ci | Agriculture / forestry / fishing: Stationary | Table_3-27 | Tier 2 emission factor | Medium size (>1 MWth to <=50 MWth) boilers | Natural Gas | NA | As | 1A4ciAs | 1A4ciMedium size (>1 MWth to <=50 MWth) boilersNatural GasAs | 0.12 | mg/GJ | 0.06 | 0.24 | 25% | 100% | 100% | Nielsen et al. (2013) | Nielsen et al. (2013) Table_3-27 |  | 100%
1A4ci | Agriculture / forestry / fishing: Stationary | Table_3-28 | Tier 2 emission factor | Medium size (>1 MWth to <=50 MWth) boilers | Natural Gas | NA | Se | 1A4ciSe | 1A4ciMedium size (>1 MWth to <=50 MWth) boilersNatural GasSe | 0.011 | mg/GJ | 0.0037 | 0.034 | 16.82% | 154.5% | 154.5% | US EPA (1998) | US EPA (1998) Table_3-28 |  | 100%
1A4ci | Agriculture / forestry / fishing: Stationary | Table_3-28 | Tier 2 emission factor | Gas Turbines | Natural Gas | NA | CO | 1A4ciCO | 1A4ciGas TurbinesNatural GasCO | 4.8 | g/GJ | 1.8 | 42 | 18.75% | 437.5% | 437.5% | Nielsen et al. (2010) | Nielsen et al. (2010) Table_3-28 |  | 100%
1A4ci | Agriculture / forestry / fishing: Stationary | Table_3-27 | Tier 2 emission factor | Gas Turbines | Natural Gas | NA | NOx | 1A4ciNOx | 1A4ciGas TurbinesNatural GasNOx | 48 | g/GJ | 29 | 67 | 30.21% | 69.79% | 69.79% | Nielsen et al. (2010) | Nielsen et al. (2010) Table_3-27 |  | 100%
1A4ci | Agriculture / forestry / fishing: Stationary | Table_3-26 | Tier 2 emission factor | Medium size (>1 MWth to <=50 MWth) boilers | Natural Gas | NA | Indeno(1,2,3-cd)pyrene | 1A4ciIndeno(1,2,3-cd)pyrene | 1A4ciMedium size (>1 MWth to <=50 MWth) boilersNatural GasIndeno(1,2,3-cd)pyrene | 0.84 | µg/GJ | 0.28 | 0.84 | 16.67% | 50% | 50% | US EPA (1998) | US EPA (1998) Table_3-26 |  | 100%
1A4ci | Agriculture / forestry / fishing: Stationary | Table_3-26 | Tier 2 emission factor | Medium size (>50 kWth to <=1 MWth) boilers | Natural Gas | NA | PCDD/F | 1A4ciPCDD/F | 1A4ciMedium size (>50 kWth to <=1 MWth) boilersNatural GasPCDD/F | 0.5 | ng I-TEQ/GJ | 0.3 | 0.8 | 30% | 80% | 80% | UNEP (2005) | UNEP (2005) Table_3-26 |  | 100%
1A4ci | Agriculture / forestry / fishing: Stationary | Table_3-26 | Tier 2 emission factor | Medium size (>50 kWth to <=1 MWth) boilers | Natural Gas | NA | Zn | 1A4ciZn | 1A4ciMedium size (>50 kWth to <=1 MWth) boilersNatural GasZn | 0.0015 | mg/GJ | 0.00075 | 0.003 | 25% | 100% | 100% | Nielsen et al. (2013) | Nielsen et al. (2013) Table_3-26 |  | 100%
1A4ci | Agriculture / forestry / fishing: Stationary | Table_3-27 | Tier 2 emission factor | Medium size (>50 kWth to <=1 MWth) boilers | Natural Gas | NA | Zn | 1A4ciZn | 1A4ciMedium size (>50 kWth to <=1 MWth) boilersNatural GasZn | 0.0015 | mg/GJ | 0.00075 | 0.003 | 25% | 100% | 100% | Nielsen et al. (2013) | Nielsen et al. (2013) Table_3-27 |  | 100%
1A4ci | Agriculture / forestry / fishing: Stationary | Table_3-27 | Tier 2 emission factor | Medium size (>1 MWth to <=50 MWth) boilers | Natural Gas | NA | Pb | 1A4ciPb | 1A4ciMedium size (>1 MWth to <=50 MWth) boilersNatural GasPb | 0.0015 | mg/GJ | 0.00075 | 0.003 | 25% | 100% | 100% | Nielsen et al. (2013) | Nielsen et al. (2013) Table_3-27 |  | 100%
1A4ci | Agriculture / forestry / fishing: Stationary | Table_3-27 | Tier 2 emission factor | Medium size (>1 MWth to <=50 MWth) boilers | Natural Gas | NA | PM10 | 1A4ciPM10 | 1A4ciMedium size (>1 MWth to <=50 MWth) boilersNatural GasPM10 | 0.45 | g/GJ | 0.27 | 0.63 | 30% | 70% | 70% | * | * Table_3-27 |  | 100%
1A4ci | Agriculture / forestry / fishing: Stationary | Table_3-21 | Tier 2 emission factor | Medium size (>1 MWth to <=50 MWth) boilers | Coal Fuels | NA | PM2.5 | 1A4ciPM2.5 | 1A4ciMedium size (>1 MWth to <=50 MWth) boilersCoal FuelsPM2.5 | 72 | g/GJ | 60 | 220 | 41.67% | 152.8% | 152.8% | Guidebook (2006) chapter B216 | Guidebook (2006) chapter B216 Table_3-21 |  | 100%
1A4ci | Agriculture / forestry / fishing: Stationary | Table_3-21 | Tier 2 emission factor | Medium size (>1 MWth to <=50 MWth) boilers | Coal Fuels | NA | SOx | 1A4ciSOx | 1A4ciMedium size (>1 MWth to <=50 MWth) boilersCoal FuelsSOx | 900 | g/GJ | 450 | 1000 | 25% | 55.56% | 55.56% | Guidebook (2006) chapter B216 | Guidebook (2006) chapter B216 Table_3-21 |  | 100%
1A4ci | Agriculture / forestry / fishing: Stationary | Table_3-20 | Tier 2 emission factor | Medium size (>1 MWth to <=50 MWth) boilers | Coal Fuels | NA | CO | 1A4ciCO | 1A4ciMedium size (>1 MWth to <=50 MWth) boilersCoal FuelsCO | 200 | g/GJ | 150 | 3000 | 37.5% | 750% | 750% | Guidebook (2006) chapter B216 | Guidebook (2006) chapter B216 Table_3-20 |  | 100%
1A4ci | Agriculture / forestry / fishing: Stationary | Table_3-20 | Tier 2 emission factor | Medium size (>50 kWth to <=1 MWth) boilers | Coal Fuels | NA | Indeno(1,2,3-cd)pyrene | 1A4ciIndeno(1,2,3-cd)pyrene | 1A4ciMedium size (>50 kWth to <=1 MWth) boilersCoal FuelsIndeno(1,2,3-cd)pyrene | 40 | mg/GJ | 6 | 80 | 7.5% | 100% | 100% | Guidebook (2006) chapter B216 | Guidebook (2006) chapter B216 Table_3-20 |  | 100%
1A4ci | Agriculture / forestry / fishing: Stationary | Table_3-21 | Tier 2 emission factor | Medium size (>50 kWth to <=1 MWth) boilers | Coal Fuels | NA | Benzo(a)pyrene | 1A4ciBenzo(a)pyrene | 1A4ciMedium size (>50 kWth to <=1 MWth) boilersCoal FuelsBenzo(a)pyrene | 100 | mg/GJ | 13 | 150 | 6.5% | 75% | 75% | Guidebook (2006) chapter B216 | Guidebook (2006) chapter B216 Table_3-21 |  | 100%
1A4ci | Agriculture / forestry / fishing: Stationary | Table_3-20 | Tier 2 emission factor | Medium size (>1 MWth to <=50 MWth) boilers | Coal Fuels | NA | Hg | 1A4ciHg | 1A4ciMedium size (>1 MWth to <=50 MWth) boilersCoal FuelsHg | 9 | mg/GJ | 5 | 10 | 27.78% | 55.56% | 55.56% | Guidebook (2006) chapter B216 | Guidebook (2006) chapter B216 Table_3-20 |  | 100%
1A4ci | Agriculture / forestry / fishing: Stationary | Table_3-20 | Tier 2 emission factor | Medium size (>50 kWth to <=1 MWth) boilers | Coal Fuels | NA | Se | 1A4ciSe | 1A4ciMedium size (>50 kWth to <=1 MWth) boilersCoal FuelsSe | 2 | mg/GJ | 0.5 | 3 | 12.5% | 75% | 75% | Guidebook (2006) chapter B216 | Guidebook (2006) chapter B216 Table_3-20 |  | 100%
1A4ci | Agriculture / forestry / fishing: Stationary | Table_3-20 | Tier 2 emission factor | Medium size (>50 kWth to <=1 MWth) boilers | Coal Fuels | NA | Ni | 1A4ciNi | 1A4ciMedium size (>50 kWth to <=1 MWth) boilersCoal FuelsNi | 20 | mg/GJ | 2 | 30 | 5% | 75% | 75% | Guidebook (2006) chapter B216 | Guidebook (2006) chapter B216 Table_3-20 |  | 100%
1A4ci | Agriculture / forestry / fishing: Stationary | Table_3-22 | Tier 2 emission factor | Medium size (>50 kWth to <=1 MWth) boilers | Coal Fuels | NA | Cd | 1A4ciCd | 1A4ciMedium size (>50 kWth to <=1 MWth) boilersCoal FuelsCd | 3 | mg/GJ | 1 | 5 | 16.67% | 83.33% | 83.33% | Guidebook (2006) chapter B216 | Guidebook (2006) chapter B216 Table_3-22 |  | 100%
1A4ci | Agriculture / forestry / fishing: Stationary | Table_3-22 | Tier 2 emission factor | Advanced coal combustion techniques <1MWth - Manual Boiler | Coal Fuels | NA | Cd | 1A4ciCd | 1A4ciAdvanced coal combustion techniques <1MWth - Manual BoilerCoal FuelsCd | 2 | mg/GJ | 1 | 3 | 25% | 75% | 75% | Guidebook (2006) chapter B216 | Guidebook (2006) chapter B216 Table_3-22 |  | 100%
1A4ci | Agriculture / forestry / fishing: Stationary | Table_3-21 | Tier 2 emission factor | Advanced coal combustion techniques <1MWth - Manual Boiler | Coal Fuels | NA | PM2.5 | 1A4ciPM2.5 | 1A4ciAdvanced coal combustion techniques <1MWth - Manual BoilerCoal FuelsPM2.5 | 130 | g/GJ | 72 | 220 | 27.69% | 84.62% | 84.62% | Guidebook (2006) chapter B216 | Guidebook (2006) chapter B216 Table_3-21 |  | 100%
1A4ci | Agriculture / forestry / fishing: Stationary | Table_3-21 | Tier 2 emission factor | Medium size (>1 MWth to <=50 MWth) boilers | Coal Fuels | NA | PCB | 1A4ciPCB | 1A4ciMedium size (>1 MWth to <=50 MWth) boilersCoal FuelsPCB | 170 | µg/GJ | 85 | 260 | 25% | 76.47% | 76.47% | Kakareka et al. (2004) | Kakareka et al. (2004) Table_3-21 |  | 100%
1A4ci | Agriculture / forestry / fishing: Stationary | Table_3-10 | Tier 2 emission factor | Medium size (>1 MWth to <=50 MWth) boilers | Coal Fuels | NA | Se | 1A4ciSe | 1A4ciMedium size (>1 MWth to <=50 MWth) boilersCoal FuelsSe | 2 | mg/GJ | 0.5 | 3 | 12.5% | 75% | 75% | Guidebook (2006) chapter B216 | Guidebook (2006) chapter B216 Table_3-10 |  | 100%
1A4ci | Agriculture / forestry / fishing: Stationary | Table_3-10 | Tier 1 emission factor | NA | Biomass | NA | As | 1A4ciAs | 1A4ciNABiomassAs | 0.19 | mg/GJ | 0.05 | 12 | 13.16% | 3158% | 3158% | Struschka et al. (2008) | Struschka et al. (2008) Table_3-10 |  | 100%
1A4ci | Agriculture / forestry / fishing: Stationary | Table_3-10 | Tier 1 emission factor | NA | Biomass | NA | Se | 1A4ciSe | 1A4ciNABiomassSe | 0.5 | mg/GJ | 0.25 | 1.1 | 25% | 110% | 110% | Hedberg et al. (2002) | Hedberg et al. (2002) Table_3-10 |  | 100%
1A4ci | Agriculture / forestry / fishing: Stationary | Table_3-10 | Tier 1 emission factor | NA | Biomass | NA | Benzo(k)fluoranthene | 1A4ciBenzo(k)fluoranthene | 1A4ciNABiomassBenzo(k)fluoranthene | 5 | mg/GJ | 2 | 10 | 20% | 100% | 100% | Boman et al. (2011); Johansson et al. (2004) | Boman et al. (2011); Johansson et al. (2004) Table_3-10 |  | 100%
1A4ci | Agriculture / forestry / fishing: Stationary | Table_3-10 | Tier 1 emission factor | NA | Biomass | NA | PCB | 1A4ciPCB | 1A4ciNABiomassPCB | 0.06 | µg/GJ | 0.006 | 0.6 | 5% | 500% | 500% | Hedman et al. (2006) | Hedman et al. (2006) Table_3-10 |  | 100%
1A4ci | Agriculture / forestry / fishing: Stationary | Table_3-10 | Tier 1 emission factor | NA | Biomass | NA | CO | 1A4ciCO | 1A4ciNABiomassCO | 570 | g/GJ | 50 | 4000 | 4.386% | 350.9% | 350.9% | EN 303 class 5 boilers, 150-300 kW | EN 303 class 5 boilers, 150-300 kW Table_3-10 |  | 100%
1A4ci | Agriculture / forestry / fishing: Stationary | Table_3-47 | Tier 2 emission factor | Wood combustion <1MW - Manual Boilers | Wood | NA | CO | 1A4ciCO | 1A4ciWood combustion <1MW - Manual BoilersWoodCO | 570 | g/GJ | 50 | 4000 | 4.386% | 350.9% | 350.9% | EN 303 class 5 boilers, 150-300 kW | EN 303 class 5 boilers, 150-300 kW Table_3-47 |  | 100%
1A4ci | Agriculture / forestry / fishing: Stationary | Table_3-47 | Tier 2 emission factor | Wood combustion <1MW - Manual Boilers | Wood | NA | Zn | 1A4ciZn | 1A4ciWood combustion <1MW - Manual BoilersWoodZn | 512 | mg/GJ | 80 | 1300 | 7.812% | 127% | 127% | Hedberg et al. (2002); Tissari et al. (2007); Struschka et al. (2008); Lamberg et al. (2011) | Hedberg et al. (2002); Tissari et al. (2007); Struschka et al. (2008); Lamberg et al. (2011) Table_3-47 |  | 100%
1A4ci | Agriculture / forestry / fishing: Stationary | Table_3-47 | Tier 2 emission factor | Wood combustion <1MW - Manual Boilers | Wood | NA | Cu | 1A4ciCu | 1A4ciWood combustion <1MW - Manual BoilersWoodCu | 6 | mg/GJ | 4 | 89 | 33.33% | 741.7% | 741.7% | Hedberg et al. (2002); Tissari et al. (2007); Struschka et al. (2008); Lamberg et al. (2011) | Hedberg et al. (2002); Tissari et al. (2007); Struschka et al. (2008); Lamberg et al. (2011) Table_3-47 |  | 100%
1A4ci | Agriculture / forestry / fishing: Stationary | Table_3-47 | Tier 2 emission factor | Wood combustion <1MW - Manual Boilers | Wood | NA | Indeno(1,2,3-cd)pyrene | 1A4ciIndeno(1,2,3-cd)pyrene | 1A4ciWood combustion <1MW - Manual BoilersWoodIndeno(1,2,3-cd)pyrene | 4 | mg/GJ | 2 | 8 | 25% | 100% | 100% | Boman et al. (2011); Johansson et al. (2004) | Boman et al. (2011); Johansson et al. (2004) Table_3-47 |  | 100%
1A4ci | Agriculture / forestry / fishing: Stationary | Table_3-48 | Tier 2 emission factor | Wood combustion <1MW - Manual Boilers | Wood | NA | Indeno(1,2,3-cd)pyrene | 1A4ciIndeno(1,2,3-cd)pyrene | 1A4ciWood combustion <1MW - Manual BoilersWoodIndeno(1,2,3-cd)pyrene | 4 | mg/GJ | 2 | 8 | 25% | 100% | 100% | Boman et al. (2011); Johansson et al. (2004) | Boman et al. (2011); Johansson et al. (2004) Table_3-48 |  | 100%
1A4ci | Agriculture / forestry / fishing: Stationary | Table_3-23 | Tier 2 emission factor | Wood combustion <1MW - Automatic Boilers | Wood | NA | As | 1A4ciAs | 1A4ciWood combustion <1MW - Automatic BoilersWoodAs | 0.19 | mg/GJ | 0.05 | 12 | 13.16% | 3158% | 3158% | Struschka et al. (2008) | Struschka et al. (2008) Table_3-23 |  | 100%
1A4ci | Agriculture / forestry / fishing: Stationary | Table_3-23 | Tier 2 emission factor | Advanced coal combustion techniques <1MWth - Automatic Boiler | Coal Fuels | NA | Pb | 1A4ciPb | 1A4ciAdvanced coal combustion techniques <1MWth - Automatic BoilerCoal FuelsPb | 167 | mg/GJ | 83 | 335 | 24.85% | 100.3% | 100.3% | Thistlethwaite (2001) | Thistlethwaite (2001) Table_3-23 |  | 100%
1A4ci | Agriculture / forestry / fishing: Stationary | Table_3-23 | Tier 2 emission factor | Advanced coal combustion techniques <1MWth - Automatic Boiler | Coal Fuels | NA | Hg | 1A4ciHg | 1A4ciAdvanced coal combustion techniques <1MWth - Automatic BoilerCoal FuelsHg | 16 | mg/GJ | 8 | 32 | 25% | 100% | 100% | Thistlethwaite (2001) | Thistlethwaite (2001) Table_3-23 |  | 100%
1A4ci | Agriculture / forestry / fishing: Stationary | Table_3-22 | Tier 2 emission factor | Advanced coal combustion techniques <1MWth - Automatic Boiler | Coal Fuels | NA | PCB | 1A4ciPCB | 1A4ciAdvanced coal combustion techniques <1MWth - Automatic BoilerCoal FuelsPCB | 170 | µg/GJ | 85 | 260 | 25% | 76.47% | 76.47% | Kakareka et al. (2004) | Kakareka et al. (2004) Table_3-22 |  | 100%
1A4ci | Agriculture / forestry / fishing: Stationary | Table_3-22 | Tier 2 emission factor | Advanced coal combustion techniques <1MWth - Manual Boiler | Coal Fuels | NA | PCDD/F | 1A4ciPCDD/F | 1A4ciAdvanced coal combustion techniques <1MWth - Manual BoilerCoal FuelsPCDD/F | 200 | ng I-TEQ/GJ | 40 | 500 | 10% | 125% | 125% | Guidebook (2006) chapter B216 | Guidebook (2006) chapter B216 Table_3-22 |  | 100%
1A4ci | Agriculture / forestry / fishing: Stationary | Table_3-23 | Tier 2 emission factor | Advanced coal combustion techniques <1MWth - Manual Boiler | Coal Fuels | NA | Zn | 1A4ciZn | 1A4ciAdvanced coal combustion techniques <1MWth - Manual BoilerCoal FuelsZn | 200 | mg/GJ | 100 | 300 | 25% | 75% | 75% | Guidebook (2006) chapter B216 | Guidebook (2006) chapter B216 Table_3-23 |  | 100%
1A4ci | Agriculture / forestry / fishing: Stationary | Table_3-47 | Tier 2 emission factor | Advanced coal combustion techniques <1MWth - Automatic Boiler | Coal Fuels | NA | Benzo(b)fluoranthene | 1A4ciBenzo(b)fluoranthene | 1A4ciAdvanced coal combustion techniques <1MWth - Automatic BoilerCoal FuelsBenzo(b)fluoranthene | 1.244 | mg/GJ | 0.12 | 12.4 | 4.823% | 498.4% | 498.4% | Thistlethwaite (2001) | Thistlethwaite (2001) Table_3-47 |  | 100%
1A4ci | Agriculture / forestry / fishing: Stationary | Table_3-9 | Tier 2 emission factor | Wood combustion <1MW - Manual Boilers | Wood | NA | NMVOC | 1A4ciNMVOC | 1A4ciWood combustion <1MW - Manual BoilersWoodNMVOC | 300 | g/GJ | 5 | 500 | 0.8333% | 83.33% | 83.33% | Naturvårdsverket, Sweden | Naturvårdsverket, Sweden Table_3-9 |  | 100%
1A4ci | Agriculture / forestry / fishing: Stationary | Table_3-8 | Tier 1 emission factor | NA | Liquid Fuels | NA | NOx | 1A4ciNOx | 1A4ciNALiquid FuelsNOx | 306 | g/GJ | 50 | 1319 | 8.17% | 215.5% | 215.5% | Average of Tier 2 EFs for commercial/institutional liquid fuel combustion for all technologies | Average of Tier 2 EFs for commercial/institutional liquid fuel combustion for all technologies Table_3-8 |  | 100%
1A4ci | Agriculture / forestry / fishing: Stationary | Table_3-9 | Tier 1 emission factor | NA | Gaseous Fuels | NA | Benzo(b)fluoranthene | 1A4ciBenzo(b)fluoranthene | 1A4ciNAGaseous FuelsBenzo(b)fluoranthene | 2.9 | µg/GJ | 0.7 | 12 | 12.07% | 206.9% | 206.9% | Average of Tier 2 EFs for commercial/institutional gaseous fuel combustion for all technologies | Average of Tier 2 EFs for commercial/institutional gaseous fuel combustion for all technologies Table_3-9 |  | 100%
1A4ci | Agriculture / forestry / fishing: Stationary | Table_3-9 | Tier 1 emission factor | NA | Liquid Fuels | NA | BC | 1A4ciBC | 1A4ciNALiquid FuelsBC | 56 | % of PM2.5 | 20 | 100 | 17.86% | 89.29% | 89.29% | Average of Tier 2 EFs for commercial/institutional liquid fuel combustion for all technologies | Average of Tier 2 EFs for commercial/institutional liquid fuel combustion for all technologies Table_3-9 |  | 100%
1A4ci | Agriculture / forestry / fishing: Stationary | Table_3-9 | Tier 1 emission factor | NA | Liquid Fuels | NA | Se | 1A4ciSe | 1A4ciNALiquid FuelsSe | 0.1 | mg/GJ | 0.0005 | 0.44 | 0.25% | 220% | 220% | Average of Tier 2 EFs for commercial/institutional liquid fuel combustion for all technologies | Average of Tier 2 EFs for commercial/institutional liquid fuel combustion for all technologies Table_3-9 |  | 100%
1A4ci | Agriculture / forestry / fishing: Stationary | Table_3-9 | Tier 1 emission factor | NA | Liquid Fuels | NA | Benzo(k)fluoranthene | 1A4ciBenzo(k)fluoranthene | 1A4ciNALiquid FuelsBenzo(k)fluoranthene | 1.7 | µg/GJ | 0.17 | 1.7 | 5% | 50% | 50% | Nielsen et al. (2010) | Nielsen et al. (2010) Table_3-9 |  | 100%
1A4ci | Agriculture / forestry / fishing: Stationary | Table_3-8 | Tier 1 emission factor | NA | Liquid Fuels | NA | Hg | 1A4ciHg | 1A4ciNALiquid FuelsHg | 0.1 | mg/GJ | 0.025 | 0.22 | 12.5% | 110% | 110% | Average of Tier 2 EFs for commercial/institutional liquid fuel combustion for all technologies | Average of Tier 2 EFs for commercial/institutional liquid fuel combustion for all technologies Table_3-8 |  | 100%
1A4ci | Agriculture / forestry / fishing: Stationary | Table_3-28 | Tier 1 emission factor | NA | Gaseous Fuels | NA | NMVOC | 1A4ciNMVOC | 1A4ciNAGaseous FuelsNMVOC | 23 | g/GJ | 14 | 33 | 30.43% | 71.74% | 71.74% | Average of Tier 2 EFs for commercial/institutional gaseous fuel combustion for all technologies | Average of Tier 2 EFs for commercial/institutional gaseous fuel combustion for all technologies Table_3-28 |  | 100%
1A4ci | Agriculture / forestry / fishing: Stationary | Table_3-8 | Tier 2 emission factor | Gas Turbines | Natural Gas | NA | PM2.5 | 1A4ciPM2.5 | 1A4ciGas TurbinesNatural GasPM2.5 | 0.2 | g/GJ | 0.12 | 0.28 | 30% | 70% | 70% | * | * Table_3-8 |  | 100%
1A4ci | Agriculture / forestry / fishing: Stationary | Table_3-7 | Tier 1 emission factor | NA | Gaseous Fuels | NA | PM10 | 1A4ciPM10 | 1A4ciNAGaseous FuelsPM10 | 0.78 | g/GJ | 0.47 | 1.09 | 30.13% | 69.87% | 69.87% | Average of Tier 2 EFs for commercial/institutional gaseous fuel combustion for all technologies | Average of Tier 2 EFs for commercial/institutional gaseous fuel combustion for all technologies Table_3-7 |  | 100%
1A4ci | Agriculture / forestry / fishing: Stationary | Table_3-7 | Tier 1 emission factor | NA | Hard Coal and Brown Coal | NA | Benzo(b)fluoranthene | 1A4ciBenzo(b)fluoranthene | 1A4ciNAHard Coal and Brown CoalBenzo(b)fluoranthene | 58.9 | mg/GJ | 10 | 180 | 8.489% | 152.8% | 152.8% | Guidebook (2006) chapter B216 | Guidebook (2006) chapter B216 Table_3-7 |  | 100%
1A4ci | Agriculture / forestry / fishing: Stationary | Table_3-8 | Tier 1 emission factor | NA | Hard Coal and Brown Coal | NA | Indeno(1,2,3-cd)pyrene | 1A4ciIndeno(1,2,3-cd)pyrene | 1A4ciNAHard Coal and Brown CoalIndeno(1,2,3-cd)pyrene | 18.5 | mg/GJ | 5 | 80 | 13.51% | 216.2% | 216.2% | Guidebook (2006) chapter B216 | Guidebook (2006) chapter B216 Table_3-8 |  | 100%
1A4ci | Agriculture / forestry / fishing: Stationary | Table_3-8 | Tier 1 emission factor | NA | Gaseous Fuels | NA | Benzo(a)pyrene | 1A4ciBenzo(a)pyrene | 1A4ciNAGaseous FuelsBenzo(a)pyrene | 0.72 | µg/GJ | 0.2 | 1.9 | 13.89% | 131.9% | 131.9% | Average of Tier 2 EFs for commercial/institutional gaseous fuel combustion for all technologies | Average of Tier 2 EFs for commercial/institutional gaseous fuel combustion for all technologies Table_3-8 |  | 100%
1A4ci | Agriculture / forestry / fishing: Stationary | Table_3-25 | Tier 1 emission factor | NA | Liquid Fuels | NA | Benzo(k)fluoranthene | 1A4ciBenzo(k)fluoranthene | 1A4ciNALiquid FuelsBenzo(k)fluoranthene | 1.7 | µg/GJ | 0.17 | 1.7 | 5% | 50% | 50% | Nielsen et al. (2010) | Nielsen et al. (2010) Table_3-25 |  | 100%
1A4ci | Agriculture / forestry / fishing: Stationary | Table_3-45 | Tier 2 emission factor | Fuel oil (Distillate fuel oil) combustion in boilers > 1MW | Fuel oil (Residual fuel oil) | NA | Zn | 1A4ciZn | 1A4ciFuel oil (Distillate fuel oil) combustion in boilers > 1MWFuel oil (Residual fuel oil)Zn | 5 | mg/GJ | 1.25 | 10 | 12.5% | 100% | 100% | Guidebook (2006) chapter B216 | Guidebook (2006) chapter B216 Table_3-45 |  | 100%
1A4ci | Agriculture / forestry / fishing: Stationary | Table_3-45 | Tier 2 emission factor | Wood combustion >1MW – Boilers | Wood | NA | As | 1A4ciAs | 1A4ciWood combustion >1MW – BoilersWoodAs | 0.19 | mg/GJ | 0.05 | 12 | 13.16% | 3158% | 3158% | Struschka et al. (2008) | Struschka et al. (2008) Table_3-45 |  | 100%
1A4ci | Agriculture / forestry / fishing: Stationary | Table_3-45 | Tier 2 emission factor | Wood combustion >1MW – Boilers | Wood | NA | Benzo(a)pyrene | 1A4ciBenzo(a)pyrene | 1A4ciWood combustion >1MW – BoilersWoodBenzo(a)pyrene | 10 | mg/GJ | 5 | 20 | 25% | 100% | 100% | Boman et al. (2011); Johansson et al. (2004) | Boman et al. (2011); Johansson et al. (2004) Table_3-45 |  | 100%
1A4ci | Agriculture / forestry / fishing: Stationary | Table_3-45 | Tier 2 emission factor | Wood combustion >1MW – Boilers | Wood | NA | Cd | 1A4ciCd | 1A4ciWood combustion >1MW – BoilersWoodCd | 13 | mg/GJ | 0.5 | 87 | 1.923% | 334.6% | 334.6% | Hedberg et al. (2002); Struschka et al. (2008); Lamberg et al. (2011) | Hedberg et al. (2002); Struschka et al. (2008); Lamberg et al. (2011) Table_3-45 |  | 100%
1A4ci | Agriculture / forestry / fishing: Stationary | Table_3-25 | Tier 2 emission factor | Wood combustion >1MW – Boilers | Wood | NA | CO | 1A4ciCO | 1A4ciWood combustion >1MW – BoilersWoodCO | 300 | g/GJ | 50 | 4000 | 8.333% | 666.7% | 666.7% | German test standard for 500 kW-1MW boilers; Danish legislation (Luftvejledningen)_x000D_ Danish legislation (Luftvejledningen) | German test standard for 500 kW-1MW boilers; Danish legislation (Luftvejledningen)_x000D_ Danish legislation (Luftvejledningen) Table_3-25 |  | 100%
1A4ci | Agriculture / forestry / fishing: Stationary | Table_3-25 | Tier 2 emission factor | Fuel oil (Distillate fuel oil) combustion in boilers > 1MW | Fuel oil (Residual fuel oil) | NA | As | 1A4ciAs | 1A4ciFuel oil (Distillate fuel oil) combustion in boilers > 1MWFuel oil (Residual fuel oil)As | 1 | mg/GJ | 0.25 | 2 | 12.5% | 100% | 100% | Guidebook (2006) chapter B216 | Guidebook (2006) chapter B216 Table_3-25 |  | 100%
1A4ci | Agriculture / forestry / fishing: Stationary | Table_3-45 | Tier 2 emission factor | Fuel oil (Distillate fuel oil) combustion in boilers > 1MW | Fuel oil (Residual fuel oil) | NA | Cd | 1A4ciCd | 1A4ciFuel oil (Distillate fuel oil) combustion in boilers > 1MWFuel oil (Residual fuel oil)Cd | 0.3 | mg/GJ | 0.075 | 0.6 | 12.5% | 100% | 100% | Guidebook (2006) chapter B216 | Guidebook (2006) chapter B216 Table_3-45 |  | 100%
1A4ci | Agriculture / forestry / fishing: Stationary | Table_3-25 | Tier 2 emission factor | Wood combustion >1MW – Boilers | Wood | NA | Cr | 1A4ciCr | 1A4ciWood combustion >1MW – BoilersWoodCr | 23 | mg/GJ | 1 | 100 | 2.174% | 217.4% | 217.4% | Hedberg et al. (2002); Struschka et al. (2008) | Hedberg et al. (2002); Struschka et al. (2008) Table_3-25 |  | 100%
1A4ci | Agriculture / forestry / fishing: Stationary | Table_3-45 | Tier 2 emission factor | Fuel oil (Distillate fuel oil) combustion in boilers > 1MW | Fuel oil (Residual fuel oil) | NA | Hg | 1A4ciHg | 1A4ciFuel oil (Distillate fuel oil) combustion in boilers > 1MWFuel oil (Residual fuel oil)Hg | 0.1 | mg/GJ | 0.025 | 0.2 | 12.5% | 100% | 100% | Guidebook (2006) chapter B216 | Guidebook (2006) chapter B216 Table_3-45 |  | 100%
1A4ci | Agriculture / forestry / fishing: Stationary | Table_3-45 | Tier 2 emission factor | Wood combustion >1MW – Boilers | Wood | NA | Se | 1A4ciSe | 1A4ciWood combustion >1MW – BoilersWoodSe | 0.5 | mg/GJ | 0.25 | 1.1 | 25% | 110% | 110% | Hedberg et al. (2002) | Hedberg et al. (2002) Table_3-45 |  | 100%
1A4ci | Agriculture / forestry / fishing: Stationary | Table_3-45 | Tier 2 emission factor | Wood combustion >1MW – Boilers | Wood | NA | PCB | 1A4ciPCB | 1A4ciWood combustion >1MW – BoilersWoodPCB | 0.007 | µg/GJ | 0.0007 | 0.07 | 5% | 500% | 500% | Hedman et al. (2006) | Hedman et al. (2006) Table_3-45 |  | 100%
1A4ci | Agriculture / forestry / fishing: Stationary | Table_3-45 | Tier 2 emission factor | Wood combustion >1MW – Boilers | Wood | NA | HCB | 1A4ciHCB | 1A4ciWood combustion >1MW – BoilersWoodHCB | 5 | µg/GJ | 0.1 | 30 | 1% | 300% | 300% | Syc et al. (2011) | Syc et al. (2011) Table_3-45 |  | 100%
1A4ci | Agriculture / forestry / fishing: Stationary | Table_3-45 | Tier 2 emission factor | Wood combustion >1MW – Boilers | Wood | NA | Hg | 1A4ciHg | 1A4ciWood combustion >1MW – BoilersWoodHg | 0.56 | mg/GJ | 0.2 | 1 | 17.86% | 89.29% | 89.29% | Struschka et al. (2008) | Struschka et al. (2008) Table_3-45 |  | 100%
1A4ci | Agriculture / forestry / fishing: Stationary | Table_3-46 | Tier 2 emission factor | Wood combustion >1MW – Boilers | Wood | NA | NMVOC | 1A4ciNMVOC | 1A4ciWood combustion >1MW – BoilersWoodNMVOC | 12 | g/GJ | 5 | 300 | 20.83% | 1250% | 1250% | Johansson et al. (2004) | Johansson et al. (2004) Table_3-46 |  | 100%
1A4ci | Agriculture / forestry / fishing: Stationary | Table_3-24 | Tier 2 emission factor | Wood combustion <1MW – Boilers | Wood | NA | HCB | 1A4ciHCB | 1A4ciWood combustion <1MW – BoilersWoodHCB | 5 | µg/GJ | 0.1 | 30 | 1% | 300% | 300% | Syc et al. (2011) | Syc et al. (2011) Table_3-24 |  | 100%
1A4ci | Agriculture / forestry / fishing: Stationary | Table_3-46 | Tier 2 emission factor | Fuel oil (Distillate fuel oil) combustion in boilers ≤ 1MW | Fuel oil (Distillate fuel oil) | NA | Cu | 1A4ciCu | 1A4ciFuel oil (Distillate fuel oil) combustion in boilers ≤ 1MWFuel oil (Distillate fuel oil)Cu | 10 | mg/GJ | 2.5 | 20 | 12.5% | 100% | 100% | Guidebook (2006) chapter B216 | Guidebook (2006) chapter B216 Table_3-46 |  | 100%
1A4ci | Agriculture / forestry / fishing: Stationary | Table_3-24 | Tier 2 emission factor | Wood combustion <1MW – Boilers | Wood | NA | PM2.5 | 1A4ciPM2.5 | 1A4ciWood combustion <1MW – BoilersWoodPM2.5 | 98.5 | g/GJ | 38.5 | 154 | 19.54% | 78.17% | 78.17% | Aggregate of Table 3.47 and Table 3.48 | Aggregate of Table 3.47 and Table 3.48 Table_3-24 |  | 100%
1A4ci | Agriculture / forestry / fishing: Stationary | Table_3-24 | Tier 2 emission factor | Fuel oil (Distillate fuel oil) combustion in boilers ≤ 1MW | Fuel oil (Distillate fuel oil) | NA | Hg | 1A4ciHg | 1A4ciFuel oil (Distillate fuel oil) combustion in boilers ≤ 1MWFuel oil (Distillate fuel oil)Hg | 0.1 | mg/GJ | 0.025 | 0.2 | 12.5% | 100% | 100% | Guidebook (2006) chapter B216 | Guidebook (2006) chapter B216 Table_3-24 |  | 100%
1A4ci | Agriculture / forestry / fishing: Stationary | Table_3-46 | Tier 2 emission factor | Fuel oil (Distillate fuel oil) combustion in boilers ≤ 1MW | Fuel oil (Distillate fuel oil) | NA | NOx | 1A4ciNOx | 1A4ciFuel oil (Distillate fuel oil) combustion in boilers ≤ 1MWFuel oil (Distillate fuel oil)NOx | 100 | g/GJ | 50 | 100 | 25% | 50% | 50% | Guidebook (2006) chapter B216 | Guidebook (2006) chapter B216 Table_3-46 |  | 100%
1A4ci | Agriculture / forestry / fishing: Stationary | Table_3-46 | Tier 2 emission factor | Wood combustion <1MW – Boilers | Wood | NA | PCB | 1A4ciPCB | 1A4ciWood combustion <1MW – BoilersWoodPCB | 0.03 | µg/GJ | 0.006 | 0.3 | 10% | 500% | 500% | Hedman et al. (2006) | Hedman et al. (2006) Table_3-46 |  | 100%
1A4ci | Agriculture / forestry / fishing: Stationary | Table_3-46 | Tier 2 emission factor | Wood combustion <1MW – Boilers | Wood | NA | PCDD/F | 1A4ciPCDD/F | 1A4ciWood combustion <1MW – BoilersWoodPCDD/F | 100 | ng I-TEQ/GJ | 30 | 500 | 15% | 250% | 250% | Hedman et al. (2006) | Hedman et al. (2006) Table_3-46 |  | 100%
1A4ci | Agriculture / forestry / fishing: Stationary | Table_3-29 | Tier 2 emission factor | Wood combustion <1MW – Boilers | Wood | NA | Zn | 1A4ciZn | 1A4ciWood combustion <1MW – BoilersWoodZn | 512 | mg/GJ | 80 | 1300 | 7.812% | 127% | 127% | Hedberg et al. (2002); Tissari et al. (2007); Struschka et al. (2008); Lamberg et al. (2011) | Hedberg et al. (2002); Tissari et al. (2007); Struschka et al. (2008); Lamberg et al. (2011) Table_3-29 |  | 100%
1A4ci | Agriculture / forestry / fishing: Stationary | Table_3-30 | Tier 2 emission factor | Gas Turbines | Gas Oil | NA | Zn | 1A4ciZn | 1A4ciGas TurbinesGas OilZn | 0.42 | mg/GJ | 0.21 | 0.84 | 25% | 100% | 100% | Pulles et al. (2012) | Pulles et al. (2012) Table_3-30 |  | 100%
1A4ci | Agriculture / forestry / fishing: Stationary | Table_3-29 | Tier 2 emission factor | Stationary reciprocating engines | Natural Gas | NA | CO | 1A4ciCO | 1A4ciStationary reciprocating enginesNatural GasCO | 56 | g/GJ | 34 | 78 | 30.36% | 69.64% | 69.64% | Nielsen et al. (2010) | Nielsen et al. (2010) Table_3-29 |  | 100%
1A4ci | Agriculture / forestry / fishing: Stationary | Table_3-29 | Tier 2 emission factor | Gas Turbines | Gas Oil | NA | Cr | 1A4ciCr | 1A4ciGas TurbinesGas OilCr | 0.2 | mg/GJ | 0.1 | 0.4 | 25% | 100% | 100% | Pulles et al. (2012) | Pulles et al. (2012) Table_3-29 |  | 100%
1A4ci | Agriculture / forestry / fishing: Stationary | Table_3-29 | Tier 2 emission factor | Gas Turbines | Gas Oil | NA | BC | 1A4ciBC | 1A4ciGas TurbinesGas OilBC | 33.5 | % of PM2.5 | 20.1 | 46.9 | 30% | 70% | 70% | Hildemann et al. (1991), Bond et al. (2006) | Hildemann et al. (1991), Bond et al. (2006) Table_3-29 |  | 100%
1A4ci | Agriculture / forestry / fishing: Stationary | Table_3-30 | Tier 2 emission factor | Stationary reciprocating engines | Natural Gas | NA | NMVOC | 1A4ciNMVOC | 1A4ciStationary reciprocating enginesNatural GasNMVOC | 89 | g/GJ | 53 | 125 | 29.78% | 70.22% | 70.22% | Nielsen et al. (2010) | Nielsen et al. (2010) Table_3-30 |  | 100%
1A4ci | Agriculture / forestry / fishing: Stationary | Table_3-28 | Tier 2 emission factor | Stationary reciprocating engines | Natural Gas | NA | PM10 | 1A4ciPM10 | 1A4ciStationary reciprocating enginesNatural GasPM10 | 2 | g/GJ | 1 | 3 | 25% | 75% | 75% | BUWAL (2001) | BUWAL (2001) Table_3-28 |  | 100%
1A4ci | Agriculture / forestry / fishing: Stationary | Table_3-29 | Tier 2 emission factor | Gas Turbines | Natural Gas | NA | Benzo(b)fluoranthene | 1A4ciBenzo(b)fluoranthene | 1A4ciGas TurbinesNatural GasBenzo(b)fluoranthene | 0.84 | µg/GJ | 0.28 | 0.84 | 16.67% | 50% | 50% | US EPA (1998) | US EPA (1998) Table_3-29 |  | 100%
1A4ci | Agriculture / forestry / fishing: Stationary | Table_3-28 | Tier 2 emission factor | Gas Turbines | Gas Oil | NA | Hg | 1A4ciHg | 1A4ciGas TurbinesGas OilHg | 0.12 | mg/GJ | 0.03 | 0.12 | 12.5% | 50% | 50% | Pulles et al. (2012) | Pulles et al. (2012) Table_3-28 |  | 100%
1A4ci | Agriculture / forestry / fishing: Stationary | Table_3-28 | Tier 2 emission factor | Gas Turbines | Natural Gas | NA | Cr | 1A4ciCr | 1A4ciGas TurbinesNatural GasCr | 0.00076 | mg/GJ | 0.00038 | 0.0015 | 25% | 98.68% | 98.68% | Nielsen et al. (2013) | Nielsen et al. (2013) Table_3-28 |  | 100%
1A4ci | Agriculture / forestry / fishing: Stationary | Table_3-30 | Tier 2 emission factor | Gas Turbines | Gas Oil | NA | NMVOC | 1A4ciNMVOC | 1A4ciGas TurbinesGas OilNMVOC | 0.18 | g/GJ | 0.018 | 1.8 | 5% | 500% | 500% | US EPA (2000) | US EPA (2000) Table_3-30 |  | 100%
1A4ci | Agriculture / forestry / fishing: Stationary | Table_3-28 | Tier 2 emission factor | Stationary reciprocating engines | Natural Gas | NA | Pb | 1A4ciPb | 1A4ciStationary reciprocating enginesNatural GasPb | 0.04 | mg/GJ | 0.02 | 0.08 | 25% | 100% | 100% | Nielsen et al. (2010) | Nielsen et al. (2010) Table_3-28 |  | 100%
1A4ci | Agriculture / forestry / fishing: Stationary | Table_3-28 | Tier 2 emission factor | Gas Turbines | Natural Gas | NA | Indeno(1,2,3-cd)pyrene | 1A4ciIndeno(1,2,3-cd)pyrene | 1A4ciGas TurbinesNatural GasIndeno(1,2,3-cd)pyrene | 0.84 | µg/GJ | 0.28 | 0.84 | 16.67% | 50% | 50% | US EPA (1998) | US EPA (1998) Table_3-28 |  | 100%
1A4ci | Agriculture / forestry / fishing: Stationary | Table_3-29 | Tier 2 emission factor | Gas Turbines | Natural Gas | NA | PCDD/F | 1A4ciPCDD/F | 1A4ciGas TurbinesNatural GasPCDD/F | 0.5 | ng I-TEQ/GJ | 0.3 | 0.8 | 30% | 80% | 80% | UNEP (2005) | UNEP (2005) Table_3-29 |  | 100%
1A4ci | Agriculture / forestry / fishing: Stationary | Table_3-29 | Tier 2 emission factor | Gas Turbines | Gas Oil | NA | CO | 1A4ciCO | 1A4ciGas TurbinesGas OilCO | 2.6 | g/GJ | 2 | 4 | 38.46% | 76.92% | 76.92% | Nielsen et al. (2010) | Nielsen et al. (2010) Table_3-29 |  | 100%
1A4ci | Agriculture / forestry / fishing: Stationary | Table_3-31 | Tier 2 emission factor | Gas Turbines | Gas Oil | NA | NMVOC | 1A4ciNMVOC | 1A4ciGas TurbinesGas OilNMVOC | 0.18 | g/GJ | 0.018 | 1.8 | 5% | 500% | 500% | US EPA (2000) | US EPA (2000) Table_3-31 |  | 100%
1A4ci | Agriculture / forestry / fishing: Stationary | Table_3-7 | Tier 2 emission factor | Reciprocating Engines | Gas Oil | NA | Benzo(k)fluoranthene | 1A4ciBenzo(k)fluoranthene | 1A4ciReciprocating EnginesGas OilBenzo(k)fluoranthene | 1.7 | µg/GJ | 0.17 | 1.7 | 5% | 50% | 50% | Nielsen et al. (2010) | Nielsen et al. (2010) Table_3-7 |  | 100%
1A4ci | Agriculture / forestry / fishing: Stationary | Table_3-31 | Tier 1 emission factor | NA | Hard Coal and Brown Coal | NA | PM10 | 1A4ciPM10 | 1A4ciNAHard Coal and Brown CoalPM10 | 117 | g/GJ | 60 | 240 | 25.64% | 102.6% | 102.6% | Guidebook (2006) chapter B216 | Guidebook (2006) chapter B216 Table_3-31 |  | 100%
1A4ci | Agriculture / forestry / fishing: Stationary | Table_3-31 | Tier 2 emission factor | Reciprocating Engines | Gas Oil | NA | PCB | 1A4ciPCB | 1A4ciReciprocating EnginesGas OilPCB | 0.13 | ng/GJ | 0.013 | 0.13 | 5% | 50% | 50% | Nielsen et al. (2010) | Nielsen et al. (2010) Table_3-31 |  | 100%
1A4ci | Agriculture / forestry / fishing: Stationary | Table_3-7 | Tier 1 emission factor | NA | Hard Coal and Brown Coal | NA | As | 1A4ciAs | 1A4ciNAHard Coal and Brown CoalAs | 4 | mg/GJ | 0.2 | 8 | 2.5% | 100% | 100% | Guidebook (2006) chapter B216 | Guidebook (2006) chapter B216 Table_3-7 |  | 100%
1A4ci | Agriculture / forestry / fishing: Stationary | Table_3-30 | Tier 2 emission factor | Reciprocating Engines | Gas Oil | NA | NMVOC | 1A4ciNMVOC | 1A4ciReciprocating EnginesGas OilNMVOC | 50 | g/GJ | 30 | 70 | 30% | 70% | 70% | BUWAL (2001) | BUWAL (2001) Table_3-30 |  | 100%
1A4ci | Agriculture / forestry / fishing: Stationary | Table_3-7 | Tier 2 emission factor | Stationary reciprocating engines | Natural Gas | NA | Benzo(b)fluoranthene | 1A4ciBenzo(b)fluoranthene | 1A4ciStationary reciprocating enginesNatural GasBenzo(b)fluoranthene | 9 | µg/GJ | 1.8 | 45 | 10% | 250% | 250% | Nielsen et al. (2010) | Nielsen et al. (2010) Table_3-7 |  | 100%
1A4ci | Agriculture / forestry / fishing: Stationary | Table_3-31 | Tier 2 emission factor | Reciprocating Engines | Gas Oil | NA | Cu | 1A4ciCu | 1A4ciReciprocating EnginesGas OilCu | 0.3 | mg/GJ | 0.15 | 0.6 | 25% | 100% | 100% | Nielsen et al. (2010) | Nielsen et al. (2010) Table_3-31 |  | 100%
1A4ci | Agriculture / forestry / fishing: Stationary | Table_3-31 | Tier 2 emission factor | Reciprocating Engines | Gas Oil | NA | Cr | 1A4ciCr | 1A4ciReciprocating EnginesGas OilCr | 0.2 | mg/GJ | 0.1 | 0.4 | 25% | 100% | 100% | Nielsen et al. (2010) | Nielsen et al. (2010) Table_3-31 |  | 100%
1A4ci | Agriculture / forestry / fishing: Stationary | Table_3-2_28 | Tier 2 emission factor | Reciprocating Engines | Gas Oil | NA | Cr | 1A4ciCr | 1A4ciReciprocating EnginesGas OilCr | 0.2 | mg/GJ | 0.1 | 0.4 | 25% | 100% | 100% | Nielsen et al. (2010) | Nielsen et al. (2010) Table_3-2_28 |  | 100%
1A5a | Other, stationary (including military) | Table_3-10 | Tier 1 emission factor | NA | Biomass | NA | PCB | 1A5aPCB | 1A5aNABiomassPCB | 0.06 | µg/GJ | 0.006 | 0.6 | 5% | 500% | 500% | Hedman et al. (2006) | Hedman et al. (2006) Table_3-10 |  | 100%
1A5a | Other, stationary (including military) | Table_3-10 | Tier 1 emission factor | NA | Biomass | NA | PCDD/F | 1A5aPCDD/F | 1A5aNABiomassPCDD/F | 100 | ng I-TEQ/GJ | 30 | 500 | 15% | 250% | 250% | Hedman et al. (2006) | Hedman et al. (2006) Table_3-10 |  | 100%
1A5a | Other, stationary (including military) | Table_3-7 | Tier 1 emission factor | NA | Biomass | NA | PCDD/F | 1A5aPCDD/F | 1A5aNABiomassPCDD/F | 100 | ng I-TEQ/GJ | 30 | 500 | 15% | 250% | 250% | Hedman et al. (2006) | Hedman et al. (2006) Table_3-7 |  | 100%
1A5a | Other, stationary (including military) | Table_3-10 | Tier 1 emission factor | NA | Hard Coal and Brown Coal | NA | NOx | 1A5aNOx | 1A5aNAHard Coal and Brown CoalNOx | 173 | g/GJ | 150 | 200 | 43.35% | 57.8% | 57.8% | Guidebook (2006) chapter B216 | Guidebook (2006) chapter B216 Table_3-10 |  | 100%
1A5a | Other, stationary (including military) | Table_3-7 | Tier 1 emission factor | NA | Biomass | NA | HCB | 1A5aHCB | 1A5aNABiomassHCB | 5 | µg/GJ | 0.1 | 30 | 1% | 300% | 300% | Syc et al. (2011) | Syc et al. (2011) Table_3-7 |  | 100%
1A5a | Other, stationary (including military) | Table_3-27 | Tier 2 emission factor | Medium size (>1 MWth to <=50 MWth) boilers | Natural Gas | NA | BC | 1A5aBC | 1A5aMedium size (>1 MWth to <=50 MWth) boilersNatural GasBC | 5.4 | % of PM2.5 | 2.7 | 11 | 25% | 101.9% | 101.9% | Hildemann et al. (1991), Muhlbaier (1981) ** | Hildemann et al. (1991), Muhlbaier (1981) ** Table_3-27 |  | 100%
1A5a | Other, stationary (including military) | Table_3-7 | Tier 2 emission factor | Medium size (>1 MWth to <=50 MWth) boilers | Natural Gas | NA | Benzo(b)fluoranthene | 1A5aBenzo(b)fluoranthene | 1A5aMedium size (>1 MWth to <=50 MWth) boilersNatural GasBenzo(b)fluoranthene | 0.84 | µg/GJ | 0.28 | 0.84 | 16.67% | 50% | 50% | US EPA (1998) | US EPA (1998) Table_3-7 |  | 100%
1A5a | Other, stationary (including military) | Table_3-7 | Tier 1 emission factor | NA | Hard Coal and Brown Coal | NA | TSP | 1A5aTSP | 1A5aNAHard Coal and Brown CoalTSP | 124 | g/GJ | 70 | 250 | 28.23% | 100.8% | 100.8% | Guidebook (2006) chapter B216 | Guidebook (2006) chapter B216 Table_3-7 |  | 100%
1A5a | Other, stationary (including military) | Table_3-7 | Tier 1 emission factor | NA | Hard Coal and Brown Coal | NA | Cu | 1A5aCu | 1A5aNAHard Coal and Brown CoalCu | 17.5 | mg/GJ | 5 | 50 | 14.29% | 142.9% | 142.9% | Guidebook (2006) chapter B216 | Guidebook (2006) chapter B216 Table_3-7 |  | 100%
1A5a | Other, stationary (including military) | Table_3-7 | Tier 1 emission factor | NA | Hard Coal and Brown Coal | NA | Zn | 1A5aZn | 1A5aNAHard Coal and Brown CoalZn | 200 | mg/GJ | 50 | 500 | 12.5% | 125% | 125% | Guidebook (2006) chapter B216 | Guidebook (2006) chapter B216 Table_3-7 |  | 100%
1A5a | Other, stationary (including military) | Table_3-7 | Tier 1 emission factor | NA | Hard Coal and Brown Coal | NA | Pb | 1A5aPb | 1A5aNAHard Coal and Brown CoalPb | 134 | mg/GJ | 50 | 300 | 18.66% | 111.9% | 111.9% | Guidebook (2006) chapter B216 | Guidebook (2006) chapter B216 Table_3-7 |  | 100%
1A5a | Other, stationary (including military) | Table_3-26 | Tier 1 emission factor | NA | Hard Coal and Brown Coal | NA | Hg | 1A5aHg | 1A5aNAHard Coal and Brown CoalHg | 7.9 | mg/GJ | 5 | 10 | 31.65% | 63.29% | 63.29% | Guidebook (2006) chapter B216 | Guidebook (2006) chapter B216 Table_3-26 |  | 100%
1A5a | Other, stationary (including military) | Table_3-26 | Tier 2 emission factor | Medium size (>50 kWth to <=1 MWth) boilers | Natural Gas | NA | Benzo(k)fluoranthene | 1A5aBenzo(k)fluoranthene | 1A5aMedium size (>50 kWth to <=1 MWth) boilersNatural GasBenzo(k)fluoranthene | 0.84 | µg/GJ | 0.28 | 0.84 | 16.67% | 50% | 50% | US EPA (1998) | US EPA (1998) Table_3-26 |  | 100%
1A5a | Other, stationary (including military) | Table_3-26 | Tier 2 emission factor | Medium size (>50 kWth to <=1 MWth) boilers | Natural Gas | NA | Zn | 1A5aZn | 1A5aMedium size (>50 kWth to <=1 MWth) boilersNatural GasZn | 0.0015 | mg/GJ | 0.00075 | 0.003 | 25% | 100% | 100% | Nielsen et al. (2013) | Nielsen et al. (2013) Table_3-26 |  | 100%
1A5a | Other, stationary (including military) | Table_3-27 | Tier 2 emission factor | Medium size (>1 MWth to <=50 MWth) boilers | Natural Gas | NA | Cu | 1A5aCu | 1A5aMedium size (>1 MWth to <=50 MWth) boilersNatural GasCu | 7.6e-05 | mg/GJ | 3.8e-05 | 0.00015 | 25% | 98.68% | 98.68% | Nielsen et al. (2013) | Nielsen et al. (2013) Table_3-27 |  | 100%
1A5a | Other, stationary (including military) | Table_3-27 | Tier 2 emission factor | Medium size (>1 MWth to <=50 MWth) boilers | Natural Gas | NA | CO | 1A5aCO | 1A5aMedium size (>1 MWth to <=50 MWth) boilersNatural GasCO | 30 | g/GJ | 15 | 30 | 25% | 50% | 50% | DGC (2009) | DGC (2009) Table_3-27 |  | 100%
1A5a | Other, stationary (including military) | Table_3-9 | Tier 2 emission factor | Medium size (>1 MWth to <=50 MWth) boilers | Natural Gas | NA | SOx | 1A5aSOx | 1A5aMedium size (>1 MWth to <=50 MWth) boilersNatural GasSOx | 0.3 | g/GJ | 0.2 | 0.4 | 33.33% | 66.67% | 66.67% | DGC (2009) | DGC (2009) Table_3-9 |  | 100%
1A5a | Other, stationary (including military) | Table_3-9 | Tier 1 emission factor | NA | Liquid Fuels | NA | PM2.5 | 1A5aPM2.5 | 1A5aNALiquid FuelsPM2.5 | 18 | g/GJ | 0.75 | 60 | 2.083% | 166.7% | 166.7% | Average of Tier 2 EFs for commercial/institutional liquid fuel combustion for all technologies | Average of Tier 2 EFs for commercial/institutional liquid fuel combustion for all technologies Table_3-9 |  | 100%
1A5a | Other, stationary (including military) | Table_3-9 | Tier 1 emission factor | NA | Liquid Fuels | NA | TSP | 1A5aTSP | 1A5aNALiquid FuelsTSP | 20 | g/GJ | 6 | 42 | 15% | 105% | 105% | Average of Tier 2 EFs for commercial/institutional liquid fuel combustion for all technologies | Average of Tier 2 EFs for commercial/institutional liquid fuel combustion for all technologies Table_3-9 |  | 100%
1A5a | Other, stationary (including military) | Table_3-9 | Tier 2 emission factor | Wood combustion <1MW – Boilers | Wood | NA | Benzo(a)pyrene | 1A5aBenzo(a)pyrene | 1A5aWood combustion <1MW – BoilersWoodBenzo(a)pyrene | 10 | mg/GJ | 5 | 20 | 25% | 100% | 100% | Boman et al. (2011); Johansson et al. (2004) | Boman et al. (2011); Johansson et al. (2004) Table_3-9 |  | 100%
1A5a | Other, stationary (including military) | Table_3-9 | Tier 1 emission factor | NA | Liquid Fuels | NA | Cr | 1A5aCr | 1A5aNALiquid FuelsCr | 10 | mg/GJ | 0.1 | 40 | 0.5% | 200% | 200% | Average of Tier 2 EFs for commercial/institutional liquid fuel combustion for all technologies | Average of Tier 2 EFs for commercial/institutional liquid fuel combustion for all technologies Table_3-9 |  | 100%
1A5a | Other, stationary (including military) | Table_3-9 | Tier 1 emission factor | NA | Liquid Fuels | NA | Cu | 1A5aCu | 1A5aNALiquid FuelsCu | 3 | mg/GJ | 0.065 | 20 | 1.083% | 333.3% | 333.3% | Average of Tier 2 EFs for commercial/institutional liquid fuel combustion for all technologies | Average of Tier 2 EFs for commercial/institutional liquid fuel combustion for all technologies Table_3-9 |  | 100%
1A5a | Other, stationary (including military) | Table_3-9 | Tier 1 emission factor | NA | Liquid Fuels | NA | PCDD/F | 1A5aPCDD/F | 1A5aNALiquid FuelsPCDD/F | 6 | ng I-TEQ/GJ | 0.2 | 20 | 1.667% | 166.7% | 166.7% | Average of Tier 2 EFs for commercial/institutional liquid fuel combustion for all technologies | Average of Tier 2 EFs for commercial/institutional liquid fuel combustion for all technologies Table_3-9 |  | 100%
1A5a | Other, stationary (including military) | Table_3-7 | Tier 1 emission factor | NA | Hard Coal and Brown Coal | NA | Indeno(1,2,3-cd)pyrene | 1A5aIndeno(1,2,3-cd)pyrene | 1A5aNAHard Coal and Brown CoalIndeno(1,2,3-cd)pyrene | 18.5 | mg/GJ | 5 | 80 | 13.51% | 216.2% | 216.2% | Guidebook (2006) chapter B216 | Guidebook (2006) chapter B216 Table_3-7 |  | 100%
1A5a | Other, stationary (including military) | Table_3-8 | Tier 1 emission factor | NA | Gaseous Fuels | NA | Cr | 1A5aCr | 1A5aNAGaseous FuelsCr | 0.013 | mg/GJ | 0.007 | 0.026 | 26.92% | 100% | 100% | Average of Tier 2 EFs for commercial/institutional gaseous fuel combustion for all technologies | Average of Tier 2 EFs for commercial/institutional gaseous fuel combustion for all technologies Table_3-8 |  | 100%
1A5a | Other, stationary (including military) | Table_3-22 | Tier 1 emission factor | NA | Gaseous Fuels | NA | Cr | 1A5aCr | 1A5aNAGaseous FuelsCr | 0.013 | mg/GJ | 0.007 | 0.026 | 26.92% | 100% | 100% | Average of Tier 2 EFs for commercial/institutional gaseous fuel combustion for all technologies | Average of Tier 2 EFs for commercial/institutional gaseous fuel combustion for all technologies Table_3-22 |  | 100%
1A5a | Other, stationary (including military) | Table_3-22 | Tier 2 emission factor | Advanced coal combustion techniques <1MWth - Manual Boiler | Coal Fuels | NA | As | 1A5aAs | 1A5aAdvanced coal combustion techniques <1MWth - Manual BoilerCoal FuelsAs | 4 | mg/GJ | 0.5 | 5 | 6.25% | 62.5% | 62.5% | Guidebook (2006) chapter B216 | Guidebook (2006) chapter B216 Table_3-22 |  | 100%
1A5a | Other, stationary (including military) | Table_3-22 | Tier 2 emission factor | Advanced coal combustion techniques <1MWth - Manual Boiler | Coal Fuels | NA | Cr | 1A5aCr | 1A5aAdvanced coal combustion techniques <1MWth - Manual BoilerCoal FuelsCr | 10 | mg/GJ | 1 | 15 | 5% | 75% | 75% | Guidebook (2006) chapter B216 | Guidebook (2006) chapter B216 Table_3-22 |  | 100%
1A5a | Other, stationary (including military) | Table_3-22 | Tier 2 emission factor | Advanced coal combustion techniques <1MWth - Manual Boiler | Coal Fuels | NA | Pb | 1A5aPb | 1A5aAdvanced coal combustion techniques <1MWth - Manual BoilerCoal FuelsPb | 150 | mg/GJ | 80 | 200 | 26.67% | 66.67% | 66.67% | Guidebook (2006) chapter B216 | Guidebook (2006) chapter B216 Table_3-22 |  | 100%
1A5a | Other, stationary (including military) | Table_3-22 | Tier 2 emission factor | Advanced coal combustion techniques <1MWth - Manual Boiler | Coal Fuels | NA | Benzo(b)fluoranthene | 1A5aBenzo(b)fluoranthene | 1A5aAdvanced coal combustion techniques <1MWth - Manual BoilerCoal FuelsBenzo(b)fluoranthene | 110 | mg/GJ | 17 | 180 | 7.727% | 81.82% | 81.82% | Guidebook (2006) chapter B216 | Guidebook (2006) chapter B216 Table_3-22 |  | 100%
1A5a | Other, stationary (including military) | Table_3-22 | Tier 2 emission factor | Advanced coal combustion techniques <1MWth - Manual Boiler | Coal Fuels | NA | Benzo(k)fluoranthene | 1A5aBenzo(k)fluoranthene | 1A5aAdvanced coal combustion techniques <1MWth - Manual BoilerCoal FuelsBenzo(k)fluoranthene | 50 | mg/GJ | 8 | 100 | 8% | 100% | 100% | Guidebook (2006) chapter B216 | Guidebook (2006) chapter B216 Table_3-22 |  | 100%
1A5a | Other, stationary (including military) | Table_3-22 | Tier 2 emission factor | Advanced coal combustion techniques <1MWth - Manual Boiler | Coal Fuels | NA | NOx | 1A5aNOx | 1A5aAdvanced coal combustion techniques <1MWth - Manual BoilerCoal FuelsNOx | 200 | g/GJ | 150 | 300 | 37.5% | 75% | 75% | Guidebook (2006) chapter B216 | Guidebook (2006) chapter B216 Table_3-22 |  | 100%
1A5a | Other, stationary (including military) | Table_3-23 | Tier 2 emission factor | Advanced coal combustion techniques <1MWth - Manual Boiler | Coal Fuels | NA | SOx | 1A5aSOx | 1A5aAdvanced coal combustion techniques <1MWth - Manual BoilerCoal FuelsSOx | 450 | g/GJ | 300 | 900 | 33.33% | 100% | 100% | Guidebook (2006) chapter B216 | Guidebook (2006) chapter B216 Table_3-23 |  | 100%
1A5a | Other, stationary (including military) | Table_3-47 | Tier 2 emission factor | Advanced coal combustion techniques <1MWth - Automatic Boiler | Coal Fuels | NA | PCDD/F | 1A5aPCDD/F | 1A5aAdvanced coal combustion techniques <1MWth - Automatic BoilerCoal FuelsPCDD/F | 40 | ng I-TEQ/GJ | 20 | 500 | 25% | 625% | 625% | Guidebook (2006) chapter B216 | Guidebook (2006) chapter B216 Table_3-47 |  | 100%
1A5a | Other, stationary (including military) | Table_3-47 | Tier 2 emission factor | Wood combustion <1MW - Manual Boilers | Wood | NA | NH3 | 1A5aNH3 | 1A5aWood combustion <1MW - Manual BoilersWoodNH3 | 37 | g/GJ | 18 | 74 | 24.32% | 100% | 100% | Roe et al. (2004) | Roe et al. (2004) Table_3-47 |  | 100%
1A5a | Other, stationary (including military) | Table_3-47 | Tier 2 emission factor | Wood combustion <1MW - Manual Boilers | Wood | NA | Benzo(k)fluoranthene | 1A5aBenzo(k)fluoranthene | 1A5aWood combustion <1MW - Manual BoilersWoodBenzo(k)fluoranthene | 5 | mg/GJ | 2 | 10 | 20% | 100% | 100% | Boman et al. (2011); Johansson et al. (2004) | Boman et al. (2011); Johansson et al. (2004) Table_3-47 |  | 100%
1A5a | Other, stationary (including military) | Table_3-23 | Tier 2 emission factor | Wood combustion <1MW - Manual Boilers | Wood | NA | HCB | 1A5aHCB | 1A5aWood combustion <1MW - Manual BoilersWoodHCB | 5 | µg/GJ | 0.1 | 30 | 1% | 300% | 300% | Syc et al. (2011) | Syc et al. (2011) Table_3-23 |  | 100%
1A5a | Other, stationary (including military) | Table_3-23 | Tier 2 emission factor | Advanced coal combustion techniques <1MWth - Automatic Boiler | Coal Fuels | NA | Benzo(k)fluoranthene | 1A5aBenzo(k)fluoranthene | 1A5aAdvanced coal combustion techniques <1MWth - Automatic BoilerCoal FuelsBenzo(k)fluoranthene | 0.845 | mg/GJ | 0.08 | 8.5 | 4.734% | 503% | 503% | Thistlethwaite (2001) | Thistlethwaite (2001) Table_3-23 |  | 100%
1A5a | Other, stationary (including military) | Table_3-23 | Tier 2 emission factor | Advanced coal combustion techniques <1MWth - Automatic Boiler | Coal Fuels | NA | Indeno(1,2,3-cd)pyrene | 1A5aIndeno(1,2,3-cd)pyrene | 1A5aAdvanced coal combustion techniques <1MWth - Automatic BoilerCoal FuelsIndeno(1,2,3-cd)pyrene | 0.617 | mg/GJ | 0.06 | 6.2 | 4.862% | 502.4% | 502.4% | Thistlethwaite (2001) | Thistlethwaite (2001) Table_3-23 |  | 100%
1A5a | Other, stationary (including military) | Table_3-23 | Tier 2 emission factor | Advanced coal combustion techniques <1MWth - Automatic Boiler | Coal Fuels | NA | HCB | 1A5aHCB | 1A5aAdvanced coal combustion techniques <1MWth - Automatic BoilerCoal FuelsHCB | 0.62 | µg/GJ | 0.31 | 1.2 | 25% | 96.77% | 96.77% | Guidebook (2006) chapter B216 | Guidebook (2006) chapter B216 Table_3-23 |  | 100%
1A5a | Other, stationary (including military) | Table_3-23 | Tier 2 emission factor | Advanced coal combustion techniques <1MWth - Automatic Boiler | Coal Fuels | NA | Hg | 1A5aHg | 1A5aAdvanced coal combustion techniques <1MWth - Automatic BoilerCoal FuelsHg | 16 | mg/GJ | 8 | 32 | 25% | 100% | 100% | Thistlethwaite (2001) | Thistlethwaite (2001) Table_3-23 |  | 100%
1A5a | Other, stationary (including military) | Table_3-10 | Tier 2 emission factor | Advanced coal combustion techniques <1MWth - Automatic Boiler | Coal Fuels | NA | SOx | 1A5aSOx | 1A5aAdvanced coal combustion techniques <1MWth - Automatic BoilerCoal FuelsSOx | 450 | g/GJ | 400 | 1000 | 44.44% | 111.1% | 111.1% | Guidebook (2006) chapter B216 | Guidebook (2006) chapter B216 Table_3-10 |  | 100%
1A5a | Other, stationary (including military) | Table_3-10 | Tier 1 emission factor | NA | Biomass | NA | BC | 1A5aBC | 1A5aNABiomassBC | 28 | % of PM2.5 | 11 | 39 | 19.64% | 69.64% | 69.64% | Goncalves et al. (2010); Fernandes et al. (2011); Schmidl et al. (2011) | Goncalves et al. (2010); Fernandes et al. (2011); Schmidl et al. (2011) Table_3-10 |  | 100%
1A5a | Other, stationary (including military) | Table_3-10 | Tier 1 emission factor | NA | Biomass | NA | TSP | 1A5aTSP | 1A5aNABiomassTSP | 150 | g/GJ | 75 | 300 | 25% | 100% | 100% | Naturvårdsverket, Sweden | Naturvårdsverket, Sweden Table_3-10 |  | 100%
1A5a | Other, stationary (including military) | Table_3-10 | Tier 1 emission factor | NA | Biomass | NA | Zn | 1A5aZn | 1A5aNABiomassZn | 512 | mg/GJ | 80 | 1300 | 7.812% | 127% | 127% | Hedberg et al. (2002); Tissari et al. (2007); Struschka et al. (2008); Lamberg et al. (2011) | Hedberg et al. (2002); Tissari et al. (2007); Struschka et al. (2008); Lamberg et al. (2011) Table_3-10 |  | 100%
1A5a | Other, stationary (including military) | Table_3-20 | Tier 1 emission factor | NA | Biomass | NA | Cr | 1A5aCr | 1A5aNABiomassCr | 23 | mg/GJ | 1 | 100 | 2.174% | 217.4% | 217.4% | Hedberg et al. (2002); Struschka et al. (2008) | Hedberg et al. (2002); Struschka et al. (2008) Table_3-20 |  | 100%
1A5a | Other, stationary (including military) | Table_3-20 | Tier 2 emission factor | Medium size (>50 kWth to <=1 MWth) boilers | Coal Fuels | NA | PCDD/F | 1A5aPCDD/F | 1A5aMedium size (>50 kWth to <=1 MWth) boilersCoal FuelsPCDD/F | 400 | ng I-TEQ/GJ | 40 | 500 | 5% | 62.5% | 62.5% | Guidebook (2006) chapter B216 | Guidebook (2006) chapter B216 Table_3-20 |  | 100%
1A5a | Other, stationary (including military) | Table_3-21 | Tier 2 emission factor | Medium size (>50 kWth to <=1 MWth) boilers | Coal Fuels | NA | Indeno(1,2,3-cd)pyrene | 1A5aIndeno(1,2,3-cd)pyrene | 1A5aMedium size (>50 kWth to <=1 MWth) boilersCoal FuelsIndeno(1,2,3-cd)pyrene | 40 | mg/GJ | 6 | 80 | 7.5% | 100% | 100% | Guidebook (2006) chapter B216 | Guidebook (2006) chapter B216 Table_3-21 |  | 100%
1A5a | Other, stationary (including military) | Table_3-10 | Tier 2 emission factor | Medium size (>1 MWth to <=50 MWth) boilers | Coal Fuels | NA | Hg | 1A5aHg | 1A5aMedium size (>1 MWth to <=50 MWth) boilersCoal FuelsHg | 9 | mg/GJ | 5 | 10 | 27.78% | 55.56% | 55.56% | Guidebook (2006) chapter B216 | Guidebook (2006) chapter B216 Table_3-10 |  | 100%
1A5a | Other, stationary (including military) | Table_3-10 | Tier 1 emission factor | NA | Biomass | NA | Cd | 1A5aCd | 1A5aNABiomassCd | 13 | mg/GJ | 0.5 | 87 | 1.923% | 334.6% | 334.6% | Hedberg et al. (2002); Struschka et al. (2008); Lamberg et al. (2011) | Hedberg et al. (2002); Struschka et al. (2008); Lamberg et al. (2011) Table_3-10 |  | 100%
1A5a | Other, stationary (including military) | Table_3-20 | Tier 1 emission factor | NA | Biomass | NA | SOx | 1A5aSOx | 1A5aNABiomassSOx | 11 | g/GJ | 8 | 40 | 36.36% | 181.8% | 181.8% | US EPA (1996) AP-42, Chapter 1.9 | US EPA (1996) AP-42, Chapter 1.9 Table_3-20 |  | 100%
1A5a | Other, stationary (including military) | Table_3-47 | Tier 2 emission factor | Medium size (>50 kWth to <=1 MWth) boilers | Coal Fuels | NA | NMVOC | 1A5aNMVOC | 1A5aMedium size (>50 kWth to <=1 MWth) boilersCoal FuelsNMVOC | 200 | g/GJ | 20 | 300 | 5% | 75% | 75% | Guidebook (2006) chapter B216 | Guidebook (2006) chapter B216 Table_3-47 |  | 100%
1A5a | Other, stationary (including military) | Table_3-20 | Tier 2 emission factor | Wood combustion <1MW - Manual Boilers | Wood | NA | As | 1A5aAs | 1A5aWood combustion <1MW - Manual BoilersWoodAs | 0.19 | mg/GJ | 0.05 | 12 | 13.16% | 3158% | 3158% | Struschka et al. (2008) | Struschka et al. (2008) Table_3-20 |  | 100%
1A5a | Other, stationary (including military) | Table_3-20 | Tier 2 emission factor | Medium size (>50 kWth to <=1 MWth) boilers | Coal Fuels | NA | Pb | 1A5aPb | 1A5aMedium size (>50 kWth to <=1 MWth) boilersCoal FuelsPb | 200 | mg/GJ | 80 | 300 | 20% | 75% | 75% | Guidebook (2006) chapter B216 | Guidebook (2006) chapter B216 Table_3-20 |  | 100%
1A5a | Other, stationary (including military) | Table_3-20 | Tier 2 emission factor | Medium size (>50 kWth to <=1 MWth) boilers | Coal Fuels | NA | Hg | 1A5aHg | 1A5aMedium size (>50 kWth to <=1 MWth) boilersCoal FuelsHg | 7 | mg/GJ | 5 | 9 | 35.71% | 64.29% | 64.29% | Guidebook (2006) chapter B216 | Guidebook (2006) chapter B216 Table_3-20 |  | 100%
1A5a | Other, stationary (including military) | Table_3-48 | Tier 2 emission factor | Medium size (>50 kWth to <=1 MWth) boilers | Coal Fuels | NA | SOx | 1A5aSOx | 1A5aMedium size (>50 kWth to <=1 MWth) boilersCoal FuelsSOx | 900 | g/GJ | 450 | 1000 | 25% | 55.56% | 55.56% | Guidebook (2006) chapter B216 | Guidebook (2006) chapter B216 Table_3-48 |  | 100%
1A5a | Other, stationary (including military) | Table_3-48 | Tier 2 emission factor | Wood combustion <1MW - Automatic Boilers | Wood | NA | Indeno(1,2,3-cd)pyrene | 1A5aIndeno(1,2,3-cd)pyrene | 1A5aWood combustion <1MW - Automatic BoilersWoodIndeno(1,2,3-cd)pyrene | 4 | mg/GJ | 2 | 8 | 25% | 100% | 100% | Boman et al. (2011); Johansson et al. (2004) | Boman et al. (2011); Johansson et al. (2004) Table_3-48 |  | 100%
1A5a | Other, stationary (including military) | Table_3-26 | Tier 2 emission factor | Wood combustion <1MW - Automatic Boilers | Wood | NA | Indeno(1,2,3-cd)pyrene | 1A5aIndeno(1,2,3-cd)pyrene | 1A5aWood combustion <1MW - Automatic BoilersWoodIndeno(1,2,3-cd)pyrene | 4 | mg/GJ | 2 | 8 | 25% | 100% | 100% | Boman et al. (2011); Johansson et al. (2004) | Boman et al. (2011); Johansson et al. (2004) Table_3-26 |  | 100%
1A5a | Other, stationary (including military) | Table_3-26 | Tier 2 emission factor | Medium size (>50 kWth to <=1 MWth) boilers | Natural Gas | NA | TSP | 1A5aTSP | 1A5aMedium size (>50 kWth to <=1 MWth) boilersNatural GasTSP | 0.45 | g/GJ | 0.27 | 0.63 | 30% | 70% | 70% | Italian Ministry for the Environment (2005) | Italian Ministry for the Environment (2005) Table_3-26 |  | 100%
1A5a | Other, stationary (including military) | Table_3-26 | Tier 2 emission factor | Medium size (>50 kWth to <=1 MWth) boilers | Natural Gas | NA | NMVOC | 1A5aNMVOC | 1A5aMedium size (>50 kWth to <=1 MWth) boilersNatural GasNMVOC | 0.36 | g/GJ | 0.2 | 0.5 | 27.78% | 69.44% | 69.44% | UBA (2008) | UBA (2008) Table_3-26 |  | 100%
1A5a | Other, stationary (including military) | Table_3-48 | Tier 2 emission factor | Medium size (>50 kWth to <=1 MWth) boilers | Natural Gas | NA | PM10 | 1A5aPM10 | 1A5aMedium size (>50 kWth to <=1 MWth) boilersNatural GasPM10 | 0.45 | g/GJ | 0.27 | 0.63 | 30% | 70% | 70% | * | * Table_3-48 |  | 100%
1A5a | Other, stationary (including military) | Table_3-26 | Tier 2 emission factor | Wood combustion <1MW - Automatic Boilers | Wood | NA | PM10 | 1A5aPM10 | 1A5aWood combustion <1MW - Automatic BoilersWoodPM10 | 38 | g/GJ | 19 | 76 | 25% | 100% | 100% | Denier van der Gon et al. (2015) applied on Johansson et al. (2004) | Denier van der Gon et al. (2015) applied on Johansson et al. (2004) Table_3-26 |  | 100%
1A5a | Other, stationary (including military) | Table_3-26 | Tier 2 emission factor | Medium size (>50 kWth to <=1 MWth) boilers | Natural Gas | NA | CO | 1A5aCO | 1A5aMedium size (>50 kWth to <=1 MWth) boilersNatural GasCO | 24 | g/GJ | 18 | 42 | 37.5% | 87.5% | 87.5% | Italian Ministry for the Environment (2005) | Italian Ministry for the Environment (2005) Table_3-26 |  | 100%
1A5a | Other, stationary (including military) | Table_3-47 | Tier 2 emission factor | Medium size (>50 kWth to <=1 MWth) boilers | Natural Gas | NA | NMVOC | 1A5aNMVOC | 1A5aMedium size (>50 kWth to <=1 MWth) boilersNatural GasNMVOC | 0.36 | g/GJ | 0.2 | 0.5 | 27.78% | 69.44% | 69.44% | UBA (2008) | UBA (2008) Table_3-47 |  | 100%
1A5a | Other, stationary (including military) | Table_3-47 | Tier 2 emission factor | Wood combustion <1MW - Manual Boilers | Wood | NA | Zn | 1A5aZn | 1A5aWood combustion <1MW - Manual BoilersWoodZn | 512 | mg/GJ | 80 | 1300 | 7.812% | 127% | 127% | Hedberg et al. (2002); Tissari et al. (2007); Struschka et al. (2008); Lamberg et al. (2011) | Hedberg et al. (2002); Tissari et al. (2007); Struschka et al. (2008); Lamberg et al. (2011) Table_3-47 |  | 100%
1A5a | Other, stationary (including military) | Table_3-47 | Tier 2 emission factor | Wood combustion <1MW - Manual Boilers | Wood | NA | Hg | 1A5aHg | 1A5aWood combustion <1MW - Manual BoilersWoodHg | 0.56 | mg/GJ | 0.2 | 1 | 17.86% | 89.29% | 89.29% | Struschka et al. (2008) | Struschka et al. (2008) Table_3-47 |  | 100%
1A5a | Other, stationary (including military) | Table_3-48 | Tier 2 emission factor | Wood combustion <1MW - Automatic Boilers | Wood | NA | As | 1A5aAs | 1A5aWood combustion <1MW - Automatic BoilersWoodAs | 0.19 | mg/GJ | 0.05 | 12 | 13.16% | 3158% | 3158% | Struschka et al. (2008) | Struschka et al. (2008) Table_3-48 |  | 100%
1A5a | Other, stationary (including military) | Table_3-47 | Tier 2 emission factor | Wood combustion <1MW - Manual Boilers | Wood | NA | PM10 | 1A5aPM10 | 1A5aWood combustion <1MW - Manual BoilersWoodPM10 | 163 | g/GJ | 81 | 326 | 24.85% | 100% | 100% | Denier van der Gon et al. (2015) applied on Naturvårdsverket, Sweden | Denier van der Gon et al. (2015) applied on Naturvårdsverket, Sweden Table_3-47 |  | 100%
1A5a | Other, stationary (including military) | Table_3-47 | Tier 2 emission factor | Wood combustion <1MW - Manual Boilers | Wood | NA | NOx | 1A5aNOx | 1A5aWood combustion <1MW - Manual BoilersWoodNOx | 91 | g/GJ | 20 | 120 | 10.99% | 65.93% | 65.93% | Lundgren et al. (2004) | Lundgren et al. (2004) Table_3-47 |  | 100%
1A5a | Other, stationary (including military) | Table_3-48 | Tier 2 emission factor | Wood combustion <1MW - Manual Boilers | Wood | NA | Pb | 1A5aPb | 1A5aWood combustion <1MW - Manual BoilersWoodPb | 27 | mg/GJ | 0.5 | 118 | 0.9259% | 218.5% | 218.5% | Hedberg et al. (2002); Tissari et al. (2007); Struschka et al. (2008); Lamberg et al. (2011) | Hedberg et al. (2002); Tissari et al. (2007); Struschka et al. (2008); Lamberg et al. (2011) Table_3-48 |  | 100%
1A5a | Other, stationary (including military) | Table_3-45 | Tier 2 emission factor | Wood combustion <1MW - Automatic Boilers | Wood | NA | Benzo(a)pyrene | 1A5aBenzo(a)pyrene | 1A5aWood combustion <1MW - Automatic BoilersWoodBenzo(a)pyrene | 10 | mg/GJ | 5 | 20 | 25% | 100% | 100% | Boman et al. (2011); Johansson et al. (2004) | Boman et al. (2011); Johansson et al. (2004) Table_3-45 |  | 100%
1A5a | Other, stationary (including military) | Table_3-25 | Tier 2 emission factor | Wood combustion >1MW – Boilers | Wood | NA | BC | 1A5aBC | 1A5aWood combustion >1MW – BoilersWoodBC | 15 | % of PM2.5 | 6 | 39 | 20% | 130% | 130% | Schmidl et al. (2011) | Schmidl et al. (2011) Table_3-25 |  | 100%
1A5a | Other, stationary (including military) | Table_3-45 | Tier 2 emission factor | Fuel oil (Distillate fuel oil) combustion in boilers > 1MW | Fuel oil (Residual fuel oil) | NA | Zn | 1A5aZn | 1A5aFuel oil (Distillate fuel oil) combustion in boilers > 1MWFuel oil (Residual fuel oil)Zn | 5 | mg/GJ | 1.25 | 10 | 12.5% | 100% | 100% | Guidebook (2006) chapter B216 | Guidebook (2006) chapter B216 Table_3-45 |  | 100%
1A5a | Other, stationary (including military) | Table_3-45 | Tier 2 emission factor | Wood combustion >1MW – Boilers | Wood | NA | CO | 1A5aCO | 1A5aWood combustion >1MW – BoilersWoodCO | 300 | g/GJ | 50 | 4000 | 8.333% | 666.7% | 666.7% | German test standard for 500 kW-1MW boilers; Danish legislation (Luftvejledningen)_x000D_ Danish legislation (Luftvejledningen) | German test standard for 500 kW-1MW boilers; Danish legislation (Luftvejledningen)_x000D_ Danish legislation (Luftvejledningen) Table_3-45 |  | 100%
1A5a | Other, stationary (including military) | Table_3-25 | Tier 2 emission factor | Wood combustion >1MW – Boilers | Wood | NA | Benzo(b)fluoranthene | 1A5aBenzo(b)fluoranthene | 1A5aWood combustion >1MW – BoilersWoodBenzo(b)fluoranthene | 16 | mg/GJ | 8 | 32 | 25% | 100% | 100% | Boman et al. (2011); Johansson et al. (2004) | Boman et al. (2011); Johansson et al. (2004) Table_3-25 |  | 100%
1A5a | Other, stationary (including military) | Table_3-25 | Tier 2 emission factor | Fuel oil (Distillate fuel oil) combustion in boilers > 1MW | Fuel oil (Residual fuel oil) | NA | Benzo(k)fluoranthene | 1A5aBenzo(k)fluoranthene | 1A5aFuel oil (Distillate fuel oil) combustion in boilers > 1MWFuel oil (Residual fuel oil)Benzo(k)fluoranthene | 1 | mg/GJ | 0.5 | 2 | 25% | 100% | 100% | Guidebook (2006) chapter B216 | Guidebook (2006) chapter B216 Table_3-25 |  | 100%
1A5a | Other, stationary (including military) | Table_3-45 | Tier 2 emission factor | Fuel oil (Distillate fuel oil) combustion in boilers > 1MW | Fuel oil (Residual fuel oil) | NA | Cr | 1A5aCr | 1A5aFuel oil (Distillate fuel oil) combustion in boilers > 1MWFuel oil (Residual fuel oil)Cr | 20 | mg/GJ | 5 | 40 | 12.5% | 100% | 100% | Guidebook (2006) chapter B216 | Guidebook (2006) chapter B216 Table_3-45 |  | 100%
1A5a | Other, stationary (including military) | Table_3-25 | Tier 2 emission factor | Wood combustion >1MW – Boilers | Wood | NA | As | 1A5aAs | 1A5aWood combustion >1MW – BoilersWoodAs | 0.19 | mg/GJ | 0.05 | 12 | 13.16% | 3158% | 3158% | Struschka et al. (2008) | Struschka et al. (2008) Table_3-25 |  | 100%
1A5a | Other, stationary (including military) | Table_3-45 | Tier 2 emission factor | Fuel oil (Distillate fuel oil) combustion in boilers > 1MW | Fuel oil (Residual fuel oil) | NA | Pb | 1A5aPb | 1A5aFuel oil (Distillate fuel oil) combustion in boilers > 1MWFuel oil (Residual fuel oil)Pb | 10 | mg/GJ | 2.5 | 20 | 12.5% | 100% | 100% | Guidebook (2006) chapter B216 | Guidebook (2006) chapter B216 Table_3-45 |  | 100%
1A5a | Other, stationary (including military) | Table_3-45 | Tier 2 emission factor | Wood combustion >1MW – Boilers | Wood | NA | PM10 | 1A5aPM10 | 1A5aWood combustion >1MW – BoilersWoodPM10 | 38 | g/GJ | 19 | 76 | 25% | 100% | 100% | Denier van der Gon et al. (2015) applied on Johansson et al. (2004) | Denier van der Gon et al. (2015) applied on Johansson et al. (2004) Table_3-45 |  | 100%
1A5a | Other, stationary (including military) | Table_3-45 | Tier 2 emission factor | Wood combustion >1MW – Boilers | Wood | NA | SOx | 1A5aSOx | 1A5aWood combustion >1MW – BoilersWoodSOx | 11 | g/GJ | 8 | 40 | 36.36% | 181.8% | 181.8% | US EPA (2003) | US EPA (2003) Table_3-45 |  | 100%
1A5a | Other, stationary (including military) | Table_3-46 | Tier 2 emission factor | Wood combustion >1MW – Boilers | Wood | NA | NOx | 1A5aNOx | 1A5aWood combustion >1MW – BoilersWoodNOx | 210 | g/GJ | 50 | 300 | 11.9% | 71.43% | 71.43% | US EPA (2003) | US EPA (2003) Table_3-46 |  | 100%
1A5a | Other, stationary (including military) | Table_3-24 | Tier 2 emission factor | Wood combustion <1MW – Boilers | Wood | NA | Se | 1A5aSe | 1A5aWood combustion <1MW – BoilersWoodSe | 0.5 | mg/GJ | 0.25 | 1.1 | 25% | 110% | 110% | Hedberg et al. (2002) | Hedberg et al. (2002) Table_3-24 |  | 100%
1A5a | Other, stationary (including military) | Table_3-24 | Tier 2 emission factor | Fuel oil (Distillate fuel oil) combustion in boilers ≤ 1MW | Fuel oil (Distillate fuel oil) | NA | Cu | 1A5aCu | 1A5aFuel oil (Distillate fuel oil) combustion in boilers ≤ 1MWFuel oil (Distillate fuel oil)Cu | 10 | mg/GJ | 2.5 | 20 | 12.5% | 100% | 100% | Guidebook (2006) chapter B216 | Guidebook (2006) chapter B216 Table_3-24 |  | 100%
1A5a | Other, stationary (including military) | Table_3-24 | Tier 2 emission factor | Fuel oil (Distillate fuel oil) combustion in boilers ≤ 1MW | Fuel oil (Distillate fuel oil) | NA | CO | 1A5aCO | 1A5aFuel oil (Distillate fuel oil) combustion in boilers ≤ 1MWFuel oil (Distillate fuel oil)CO | 40 | g/GJ | 24 | 40 | 30% | 50% | 50% | Guidebook (2006) chapter B216 | Guidebook (2006) chapter B216 Table_3-24 |  | 100%
1A5a | Other, stationary (including military) | Table_3-25 | Tier 2 emission factor | Fuel oil (Distillate fuel oil) combustion in boilers ≤ 1MW | Fuel oil (Distillate fuel oil) | NA | SOx | 1A5aSOx | 1A5aFuel oil (Distillate fuel oil) combustion in boilers ≤ 1MWFuel oil (Distillate fuel oil)SOx | 140 | g/GJ | 84 | 140 | 30% | 50% | 50% | Guidebook (2006) chapter B216 | Guidebook (2006) chapter B216 Table_3-25 |  | 100%
1A5a | Other, stationary (including military) | Table_3-46 | Tier 2 emission factor | Fuel oil (Distillate fuel oil) combustion in boilers > 1MW | Fuel oil (Residual fuel oil) | NA | PCDD/F | 1A5aPCDD/F | 1A5aFuel oil (Distillate fuel oil) combustion in boilers > 1MWFuel oil (Residual fuel oil)PCDD/F | 10 | ng I-TEQ/GJ | 2.5 | 20 | 12.5% | 100% | 100% | Guidebook (2006) chapter B216 | Guidebook (2006) chapter B216 Table_3-46 |  | 100%
1A5a | Other, stationary (including military) | Table_3-46 | Tier 2 emission factor | Wood combustion <1MW – Boilers | Wood | NA | Zn | 1A5aZn | 1A5aWood combustion <1MW – BoilersWoodZn | 512 | mg/GJ | 80 | 1300 | 7.812% | 127% | 127% | Hedberg et al. (2002); Tissari et al. (2007); Struschka et al. (2008); Lamberg et al. (2011) | Hedberg et al. (2002); Tissari et al. (2007); Struschka et al. (2008); Lamberg et al. (2011) Table_3-46 |  | 100%
1A5a | Other, stationary (including military) | Table_3-24 | Tier 2 emission factor | Wood combustion <1MW – Boilers | Wood | NA | PM2.5 | 1A5aPM2.5 | 1A5aWood combustion <1MW – BoilersWoodPM2.5 | 98.5 | g/GJ | 38.5 | 154 | 19.54% | 78.17% | 78.17% | Aggregate of Table 3.47 and Table 3.48 | Aggregate of Table 3.47 and Table 3.48 Table_3-24 |  | 100%
1A5a | Other, stationary (including military) | Table_3-46 | Tier 2 emission factor | Fuel oil (Distillate fuel oil) combustion in boilers ≤ 1MW | Fuel oil (Distillate fuel oil) | NA | As | 1A5aAs | 1A5aFuel oil (Distillate fuel oil) combustion in boilers ≤ 1MWFuel oil (Distillate fuel oil)As | 1 | mg/GJ | 0.25 | 2 | 12.5% | 100% | 100% | Guidebook (2006) chapter B216 | Guidebook (2006) chapter B216 Table_3-46 |  | 100%
1A5a | Other, stationary (including military) | Table_3-1 | Tier 2 emission factor | Wood combustion <1MW – Boilers | Wood | NA | Zn | 1A5aZn | 1A5aWood combustion <1MW – BoilersWoodZn | 512 | mg/GJ | 80 | 1300 | 7.812% | 127% | 127% | Hedberg et al. (2002); Tissari et al. (2007); Struschka et al. (2008); Lamberg et al. (2011) | Hedberg et al. (2002); Tissari et al. (2007); Struschka et al. (2008); Lamberg et al. (2011) Table_3-1 |  | 100%
1B1a | Fugitive emissions from solid fuels - Coal mining and handling | Table_3-5 | Tier 2 emission factor | Storage of coal | NA |  | PM2.5 | 1B1aPM2.5 | 1B1aStorage of coalNAPM2.5 | 0.041 | Mg/ha/year | 0.0041 | 0.41 | 5% | 500% | 500% | Visschendijk et al. (2004) applied in Peutz (2006) | Visschendijk et al. (2004) applied in Peutz (2006) Table_3-5 |  | 100%
1B1a | Fugitive emissions from solid fuels - Coal mining and handling | Table_3-5 | Tier 2 emission factor | Storage of coal | NA |  | PM10 | 1B1aPM10 | 1B1aStorage of coalNAPM10 | 0.41 | Mg/ha/year | 0.041 | 4.1 | 5% | 500% | 500% | Peutz (2006), Vrins (1999) | Peutz (2006), Vrins (1999) Table_3-5 |  | 0%
1B1b | Fugitive emissions from solid fuels - Solid fuel transformation | Table_3-3 | Tier 2 emission factor | Coke quenching | NA |  | PM2.5 | 1B1bPM2.5 | 1B1bCoke quenchingNAPM2.5 | 4.3 | g/Mg coke | 1.9 | 10 | 22.09% | 116.3% | 116.3% | European Commission (2012), US EPA (2008) | European Commission (2012), US EPA (2008) Table_3-3 |  | 100%
1B1b | Fugitive emissions from solid fuels - Solid fuel transformation | Table_3-7 | Tier 2 emission factor | Door and lid leaks | NA |  | TSP | 1B1bTSP | 1B1bDoor and lid leaksNATSP | 1.8 | g/Mg coke | 0.5 | 7 | 13.89% | 194.4% | 194.4% | European Commission (2012) | European Commission (2012) Table_3-7 |  | 100%
1B1b | Fugitive emissions from solid fuels - Solid fuel transformation | Table_3-10 | Tier 2 emission factor | Soaking | NA |  | PM10 | 1B1bPM10 | 1B1bSoakingNAPM10 | 8 | g/Mg coke | 2 | 40 | 12.5% | 250% | 250% | US EPA (2008) | US EPA (2008) Table_3-10 |  | 100%
1B1b | Fugitive emissions from solid fuels - Solid fuel transformation | Table_3-10 | Tier 2 emission factor | Coke quenching | NA |  | TSP | 1B1bTSP | 1B1bCoke quenchingNATSP | 0.72 |  | 0.6 | 0.8 | 41.67% | 55.56% | 55.56% | US EPA (2008) | US EPA (2008) Table_3-10 |  | 0%
1B1b | Fugitive emissions from solid fuels - Solid fuel transformation | Table_3-3 | Tier 2 emission factor | Coke quenching | NA |  | TSP | 1B1bTSP | 1B1bCoke quenchingNATSP | 0.94 |  | 0.85 | 0.98 | 45.21% | 52.13% | 52.13% | US EPA (2008) | US EPA (2008) Table_3-3 |  | 0%
1B1b | Fugitive emissions from solid fuels - Solid fuel transformation | Table_3-3 | Tier 2 emission factor | Door and lid leaks | NA |  | PM2.5 | 1B1bPM2.5 | 1B1bDoor and lid leaksNAPM2.5 | 0.7 | g/Mg coke | 0.2 | 2.7 | 14.29% | 192.9% | 192.9% | European Commission (2012), US EPA (2008) | European Commission (2012), US EPA (2008) Table_3-3 |  | 100%
1B1b | Fugitive emissions from solid fuels - Solid fuel transformation | Table_3-3 | Tier 2 emission factor | Door and lid leaks | NA |  | CO | 1B1bCO | 1B1bDoor and lid leaksNACO | 10.4 | g/Mg coke | 3 | 39 | 14.42% | 187.5% | 187.5% | European Commission (2012) | European Commission (2012) Table_3-3 |  | 100%
1B1b | Fugitive emissions from solid fuels - Solid fuel transformation | Table_3-3 | Tier 2 emission factor | Door and lid leaks | NA |  | SOx | 1B1bSOx | 1B1bDoor and lid leaksNASOx | 0.7 | g/Mg coke | 0.2 | 2.5 | 14.29% | 178.6% | 178.6% | European Commission (2012) | European Commission (2012) Table_3-3 |  | 100%
1B1b | Fugitive emissions from solid fuels - Solid fuel transformation | Table_3-7 | Tier 2 emission factor | Door and lid leaks | NA |  | PM10 | 1B1bPM10 | 1B1bDoor and lid leaksNAPM10 | 0.9 | g/Mg coke | 0.24 | 3.4 | 13.33% | 188.9% | 188.9% | European Commission (2012), US EPA (2008) | European Commission (2012), US EPA (2008) Table_3-7 |  | 100%
1B2aiv | Fugitive emissions oil: Refining / storage | Table_3-3 | Tier 2 abatement efficiency | Catalytic cracking unit regenerators | NA |  | NH3 | 1B2aivNH3 | 1B2aivCatalytic cracking unit regeneratorsNANH3 | 0.995 |  | 0.99 | 1 | 49.75% | 50.25% | 50.25% | European Commission (2004) | European Commission (2004) Table_3-3 |  | 100%
1B2aiv | Fugitive emissions oil: Refining / storage | Table_3-2 | Tier 2 emission factor | Catalytic reforming units | NA |  | CO | 1B2aivCO | 1B2aivCatalytic reforming unitsNACO | 42 | g/m3 feed | 10 | 100 | 11.9% | 119% | 119% | CONCAWE (2015) | CONCAWE (2015) Table_3-2 |  | 100%
1B2aiv | Fugitive emissions oil: Refining / storage | Table_3-2 | Tier 2 emission factor | Catalytic Cracking unit regenerators Partial burn without CO boiler | NA |  | SOx | 1B2aivSOx | 1B2aivCatalytic Cracking unit regenerators Partial burn without CO boilerNASOx | 1.4 | kg/m3 fresh feed | 0.85 | 2 | 30.36% | 71.43% | 71.43% | CONCAWE (2015) | CONCAWE (2015) Table_3-2 |  | 100%
1B2aiv | Fugitive emissions oil: Refining / storage | Table_3-2 | Tier 2 emission factor | Catalytic Cracking unit regenerators Partial burn without CO boiler | NA |  | Ni | 1B2aivNi | 1B2aivCatalytic Cracking unit regenerators Partial burn without CO boilerNANi | 0.61 | g/m3 fresh feed | 0.2 | 1.8 | 16.39% | 147.5% | 147.5% | CONCAWE (2015) | CONCAWE (2015) Table_3-2 |  | 100%
1B2aiv | Fugitive emissions oil: Refining / storage | Table_3-2 | Tier 2 emission factor | Catalytic Cracking unit regenerators Partial burn without CO boiler | NA |  | Pb | 1B2aivPb | 1B2aivCatalytic Cracking unit regenerators Partial burn without CO boilerNAPb | 0.32 | g/m3 fresh feed | 0.11 | 0.96 | 17.19% | 150% | 150% | CONCAWE (2015) | CONCAWE (2015) Table_3-2 |  | 100%
1B2aiv | Fugitive emissions oil: Refining / storage | Table_3-10 | Tier 2 emission factor | Catalytic Cracking unit regenerators Partial burn without CO boiler | NA |  | Benzo(k)fluoranthene | 1B2aivBenzo(k)fluoranthene | 1B2aivCatalytic Cracking unit regenerators Partial burn without CO boilerNABenzo(k)fluoranthene | 0.82 | mg/Mg coke burned | 0.4 | 1.6 | 24.39% | 97.56% | 97.56% | CONCAWE (2015) | CONCAWE (2015) Table_3-10 |  | 100%
1B2av | Distribution of oil products | Table_3-3 | Tier 2 emission factor | Automobile refuelling with no emission controls in operation | NA |  | NMVOC | 1B2avNMVOC | 1B2avAutomobile refuelling with no emission controls in operationNANMVOC | 37 | g/m3 throughput/kPa TVP | 22 | 52 | 29.73% | 70.27% | 70.27% | CONCAWE (2015) | CONCAWE (2015) Table_3-3 |  | 100%
1B2av | Distribution of oil products | Table_3-14 | Tier 2 emission factor | Road tanker, top loading No vapour balancing during previous off-loading | NA |  | NMVOC | 1B2avNMVOC | 1B2avRoad tanker, top loading No vapour balancing during previous off-loadingNANMVOC | 9 | g/m3 throughput/kPa TVP | 6 | 13 | 33.33% | 72.22% | 72.22% | CONCAWE (2015) | CONCAWE (2015) Table_3-14 |  | 100%
1B2av | Distribution of oil products | Table_3-4 | Tier 2 abatement efficiency | Storage tank filling Stage 1B - Vapour balancing during bulk gasoline tank filling | NA |  | NMVOC | 1B2avNMVOC | 1B2avStorage tank filling Stage 1B - Vapour balancing during bulk gasoline tank fillingNANMVOC | 0.95 |  | 0.93 | 0.97 | 48.95% | 51.05% | 51.05% | EMEP/EEA Guidebook (2006) | EMEP/EEA Guidebook (2006) Table_3-4 |  | 100%
1B2av | Distribution of oil products | Table_3-4 | Tier 2 emission factor | Road tanker, bottom or top loading. Vapour balancing (Stage IB) during previous off-loading | NA |  | NMVOC | 1B2avNMVOC | 1B2avRoad tanker, bottom or top loading. Vapour balancing (Stage IB) during previous off-loadingNANMVOC | 23 | g/m3 throughput/kPa TVP | 14 | 32 | 30.43% | 69.57% | 69.57% | CONCAWE (2015) | CONCAWE (2015) Table_3-4 |  | 100%
1B2c | Venting and flaring | Table_3-4 | Tier 2 emission factor | NA | NA |  | Zn | 1B2cZn | 1B2cNANAZn | 17 | mg/GJ | 12 | 22 | 35.29% | 64.71% | 64.71% | CONCAWE (2016) | CONCAWE (2016) Table_3-4 |  | 100%
1B2c | Venting and flaring | Table_3-4 | Tier 2 emission factor | NA | NA |  | Cu | 1B2cCu | 1B2cNANACu | 3.29 | mg/GJ | 2.4 | 4.2 | 36.47% | 63.83% | 63.83% | CONCAWE (2016) | CONCAWE (2016) Table_3-4 |  | 100%
1B2c | Venting and flaring | Table_3-4 | Tier 2 emission factor | NA | NA |  | NOx | 1B2cNOx | 1B2cNANANOx | 29.2 | g/GJ | 10 | 90 | 17.12% | 154.1% | 154.1% | US EPA AP-42 Section 13.5, Industrial flares, dated 4/15 | US EPA AP-42 Section 13.5, Industrial flares, dated 4/15 Table_3-4 |  | 100%
1B2c | Venting and flaring | Table_3-3 | Tier 2 emission factor | NA | NA |  | Pb | 1B2cPb | 1B2cNANAPb | 1.61 | mg/GJ | 1.2 | 2.1 | 37.27% | 65.22% | 65.22% | CONCAWE (2016) | CONCAWE (2016) Table_3-3 |  | 100%
1B2c | Venting and flaring | Table_3-1 | Tier 2 emission factor | Well testing | NA | Norway | PCB | 1B2cPCB | 1B2cWell testingNAPCB | 0.22 | g/Mg oil burned | 0.044 | 1.1 | 10% | 250% | 250% | OLF (2012) | OLF (2012) Table_3-1 |  | 100%
1B2d | Other fugitive emissions from energy production - geothermal energy extraction | Table_3-8 | Tier 1 emission factor | NA | NA | NA | NH3 | 1B2dNH3 | 1B2dNANANH3 | 2100 | g/MWh electricity produced | 800 | 9000 | 19.05% | 214.3% | 214.3% | ARPAT (2007) | ARPAT (2007) Table_3-8 |  | 100%
11B | Forest fires | Table_3-7 | Tier 2 emission factor | Grassland / Steppe | NA |  | PM2.5 | 11BPM2.5 | 11BGrassland / SteppeNAPM2.5 | 9 | g/kg wood burned | 2 | 80 | 11.11% | 444.4% | 444.4% | averaged from US EPA (1996) | averaged from US EPA (1996) Table_3-7 |  | 100%
11B | Forest fires | Table_3-7 | Tier 2 emission factor | Shrubland | NA |  | SOx | 11BSOx | 11BShrublandNASOx | 17 | kg/ha area burned | 5.67 | 50 | 16.68% | 147.1% | 147.1% | EMEP/EEA Guidebook (2006) | EMEP/EEA Guidebook (2006) Table_3-7 |  | 100%
11B | Forest fires | Table_3-7 | Tier 2 emission factor | Shrubland | NA |  | NH3 | 11BNH3 | 11BShrublandNANH3 | 19 | kg/ha area burned | 6.33 | 60 | 16.66% | 157.9% | 157.9% | EMEP/EEA Guidebook (2006) | EMEP/EEA Guidebook (2006) Table_3-7 |  | 100%
11B | Forest fires | Table_3-7 | Tier 2 emission factor | Shrubland | NA |  | TSP | 11BTSP | 11BShrublandNATSP | 17 | g/kg wood burned | 4 | 100 | 11.76% | 294.1% | 294.1% | averaged from US EPA (1996) | averaged from US EPA (1996) Table_3-7 |  | 100%
11B | Forest fires | Table_3-8 | Tier 2 emission factor | Shrubland | NA |  | PM10 | 11BPM10 | 11BShrublandNAPM10 | 11 | g/kg wood burned | 2 | 80 | 9.091% | 363.6% | 363.6% | averaged from US EPA (1996) | averaged from US EPA (1996) Table_3-8 |  | 100%
11B | Forest fires | Table_3-6 | Tier 2 emission factor | Grassland / Steppe | NA |  | CO | 11BCO | 11BGrassland / SteppeNACO | 373 | kg/ha area burned | 120 | 1100 | 16.09% | 147.5% | 147.5% | EMEP/EEA Guidebook (2006) | EMEP/EEA Guidebook (2006) Table_3-6 |  | 100%
11B | Forest fires | Table_3-6 | Tier 2 emission factor | Mediterranean forest | NA |  | PM10 | 11BPM10 | 11BMediterranean forestNAPM10 | 11 | g/kg wood burned | 2 | 80 | 9.091% | 363.6% | 363.6% | averaged from US EPA (1996) | averaged from US EPA (1996) Table_3-6 |  | 100%
11B | Forest fires | Table_3-4 | Tier 2 emission factor | Mediterranean forest | NA |  | SOx | 11BSOx | 11BMediterranean forestNASOx | 20 | kg/ha area burned | 10 | 60 | 25% | 150% | 150% | EMEP/EEA Guidebook (2006) | EMEP/EEA Guidebook (2006) Table_3-4 |  | 100%
11B | Forest fires | Table_3-4 | Tier 2 emission factor | Boreal forest | NA |  | PM10 | 11BPM10 | 11BBoreal forestNAPM10 | 11 | g/kg wood burned | 2 | 80 | 9.091% | 363.6% | 363.6% | averaged from US EPA (1996) | averaged from US EPA (1996) Table_3-4 |  | 100%
11B | Forest fires | Table_3-5 | Tier 2 emission factor | Boreal forest | NA |  | BC | 11BBC | 11BBoreal forestNABC | 9 | % of PM2.5 | 2 | 18 | 11.11% | 100% | 100% | US EPA 2010* | US EPA 2010* Table_3-5 |  | 100%
11B | Forest fires | Table_3-5 | Tier 2 emission factor | Temperate forest | NA |  | NH3 | 11BNH3 | 11BTemperate forestNANH3 | 43 | kg/ha area burned | 10 | 130 | 11.63% | 151.2% | 151.2% | EMEP/EEA Guidebook (2006) | EMEP/EEA Guidebook (2006) Table_3-5 |  | 100%
11B | Forest fires | Table_3-3 | Tier 2 emission factor | Temperate forest | NA |  | BC | 11BBC | 11BTemperate forestNABC | 9 | % of PM2.5 | 2 | 18 | 11.11% | 100% | 100% | US EPA 2010* | US EPA 2010* Table_3-3 |  | 100%
2A2 | Lime production | Table_3-5 | Tier 2 emission factor | Lime (decarbonizing) | NA |  | PM10 | 2A2PM10 | 2A2Lime (decarbonizing)NAPM10 | 3500 | g/Mg lime | 1000 | 9000 | 14.29% | 128.6% | 128.6% | Visschedijk et al. (2004) applied on TSP | Visschedijk et al. (2004) applied on TSP Table_3-5 |  | 0%
2A3 | Glass production | Table_3-6 | Tier 2 emission factor | Glass wool production | NA |  | NH3 | 2A3NH3 | 2A3Glass wool productionNANH3 | 1400 | g/Mg glass | 300 | 6500 | 10.71% | 232.1% | 232.1% | European Commission (2008) | European Commission (2008) Table_3-6 |  | 100%
2A3 | Glass production | Table 3-1 | Tier 2 emission factor | Lead crystal glass | NA |  | TSP | 2A3TSP | 2A3Lead crystal glassNATSP | 10 | g/Mg glass | 5 | 30 | 25% | 150% | 150% | Beekens (2008) | Beekens (2008) Table 3-1 |  | 100%
2A3 | Glass production | Table_3-5 | Tier 1 emission factor | NA | NA |  | As | 2A3As | 2A3NANAAs | 0.19 | g/Mg glass | 0.01 | 1.1 | 2.632% | 289.5% | 289.5% | Average between flat and container glass | Average between flat and container glass Table_3-5 |  | 100%
2A3 | Glass production | Table_3-4 | Tier 2 emission factor | Glass wool production | NA |  | BC | 2A3BC | 2A3Glass wool productionNABC | 2 | % of PM2.5 | 1 | 4 | 25% | 100% | 100% | US EPA (2011, file no.: 91142) | US EPA (2011, file no.: 91142) Table_3-4 |  | 100%
2A3 | Glass production | Table 3-1 | Tier 2 emission factor | Continuous filament glass fibres | NA |  | TSP | 2A3TSP | 2A3Continuous filament glass fibresNATSP | 100 | g/Mg glass | 30 | 350 | 15% | 175% | 175% | European Commission (2008) | European Commission (2008) Table 3-1 |  | 100%
2A3 | Glass production | Table_3-6 | Tier 1 emission factor | NA | NA |  | TSP | 2A3TSP | 2A3NANATSP | 300 | g/Mg glass | 100 | 600 | 16.67% | 100% | 100% | Average between flat and container glass | Average between flat and container glass Table_3-6 |  | 100%
2A3 | Glass production | Table_3-7 | Tier 2 emission factor | Lead crystal glass | NA |  | Pb | 2A3Pb | 2A3Lead crystal glassNAPb | 10 | g/Mg glass | 5 | 30 | 25% | 150% | 150% | Beekens (2008) | Beekens (2008) Table_3-7 |  | 100%
2A3 | Glass production | Table_3-7 | Tier 2 emission factor | Water glass | NA |  | PM10 | 2A3PM10 | 2A3Water glassNAPM10 | 180 | g/Mg glass | 60 | 540 | 16.67% | 150% | 150% | Visschedijk et al. (2004) applied on TSP | Visschedijk et al. (2004) applied on TSP Table_3-7 |  | 100%
2A3 | Glass production | Table 3-1 | Tier 2 emission factor | Water glass | NA |  | TSP | 2A3TSP | 2A3Water glassNATSP | 200 | g/Mg glass | 70 | 600 | 17.5% | 150% | 150% | European Commission (2008) | European Commission (2008) Table 3-1 |  | 100%
2A3 | Glass production | Table_3-9 | Tier 1 emission factor | NA | NA |  | PM10 | 2A3PM10 | 2A3NANAPM10 | 270 | g/Mg glass | 90 | 540 | 16.67% | 100% | 100% | Visschedijk et al. (2004) applied on TSP | Visschedijk et al. (2004) applied on TSP Table_3-9 |  | 100%
2A3 | Glass production | Table_3-3 | Tier 2 abatement efficiency | Glass fibres | NA |  | particle > 10 μm | 2A3particle > 10 μm | 2A3Glass fibresNAparticle > 10 μm | 0.5 |  | 0 | 0.83 | 0% | 83% | 83% | Visschedijk et al. (2008) | Visschedijk et al. (2008) Table_3-3 |  | 0%
2A3 | Glass production | Table_3-2 | Tier 2 emission factor | Container glass production | NA |  | As | 2A3As | 2A3Container glass productionNAAs | 0.29 | g/Mg glass | 0.01 | 1.1 | 1.724% | 189.7% | 189.7% | European Commission (2008) | European Commission (2008) Table_3-2 |  | 100%
2A3 | Glass production | Table_3-2 | Tier 2 emission factor | Flat glass production | NA |  | Se | 2A3Se | 2A3Flat glass productionNASe | 0.15 | g/Mg glass | 0.02 | 0.4 | 6.667% | 133.3% | 133.3% | Rivet (2008) | Rivet (2008) Table_3-2 |  | 100%
2A3 | Glass production | Table_3-3_2 | Tier 2 emission factor | Flat glass production | NA |  | Pb | 2A3Pb | 2A3Flat glass productionNAPb | 0.4 | g/Mg glass | 0.23 | 0.68 | 28.75% | 85% | 85% | Rivet (2008) | Rivet (2008) Table_3-3_2 |  | 100%
2A5b | Construction and demolition | Table_3-4 | Tier 1 emission factor | NA | NA | NA | PM10 | 2A5bPM10 | 2A5bNANAPM10 | 0.3 | kg/m2/year | 0.03 | 0.9 | 5% | 150% | 150% | WRAP 2006, MRI 2006 | WRAP 2006, MRI 2006 Table_3-4 |  | 0%
2A5c | Storage, handling and transport of mineral products | Table_3-8 | Tier 2 emission factor | Handling, uncontrolled | NA |  | PM2.5 | 2A5cPM2.5 | 2A5cHandling, uncontrolledNAPM2.5 | 0.6 | g/ton | 0.3 | 1.2 | 25% | 100% | 100% | Visschedijk et al. (2004) applied on PM10 | Visschedijk et al. (2004) applied on PM10 Table_3-8 |  | 100%
2B1 | Ammonia production | Table_3-7 | Tier 2 emission factor | partial oxidation | NA |  | CO | 2B1CO | 2B1partial oxidationNACO | 0.1 | kg/ton NH3 | 0.001 | 0.2 | 0.5% | 100% | 100% | IPPC BREF LVC AAF (2006) | IPPC BREF LVC AAF (2006) Table_3-7 |  | 100%
2B1 | Ammonia production | Table_3-30 | Tier 2 emission factor | steam reforming, conventional as well as advanced processes | NA |  | NH3 | 2B1NH3 | 2B1steam reforming, conventional as well as advanced processesNANH3 | 0.05 | kg/ton NH3 | 0.001 | 0.1 | 1% | 100% | 100% | IPPC BREF LVC AAF (2006) | IPPC BREF LVC AAF (2006) Table_3-30 |  | 100%
2B10a | Chemical industry: Other | Table_3-41 | Tier 2 emission factor | Carbon black | NA |  | CO | 2B10aCO | 2B10aCarbon blackNACO | 3 | kg/tonne carbon black | 2 | 3 | 33.33% | 50% | 50% | IPPC BREF LVIC SAO (2006) | IPPC BREF LVIC SAO (2006) Table_3-41 |  | 100%
2B10a | Chemical industry: Other | Table_3-41 | Tier 2 emission factor | Suspension PVC process (S-PVC) | NA |  | NMVOC | 2B10aNMVOC | 2B10aSuspension PVC process (S-PVC)NANMVOC | 96 | g/ton produced | 40 | 3000 | 20.83% | 1562% | 1562% | EGTEI (2005) | EGTEI (2005) Table_3-41 |  | 100%
2B10a | Chemical industry: Other | Table_3-41 | Tier 2 emission factor | Suspension PVC process (S-PVC) | NA |  | TSP | 2B10aTSP | 2B10aSuspension PVC process (S-PVC)NATSP | 263 | g/ton produced | 53 | 1300 | 10.08% | 247.1% | 247.1% | Visschedijk et al. (2004) | Visschedijk et al. (2004) Table_3-41 |  | 100%
2B10a | Chemical industry: Other | Table_3-30 | Tier 2 emission factor | Suspension PVC process (S-PVC) | NA |  | PM2.5 | 2B10aPM2.5 | 2B10aSuspension PVC process (S-PVC)NAPM2.5 | 5 | g/ton produced | 2 | 50 | 20% | 500% | 500% | Visschedijk et al. (2004) | Visschedijk et al. (2004) Table_3-30 |  | 100%
2B10a | Chemical industry: Other | Table_3-42 | Tier 2 emission factor | Carbon black | NA |  | TSP | 2B10aTSP | 2B10aCarbon blackNATSP | 0.3 | kg/tonne carbon black | 0.2 | 0.4 | 33.33% | 66.67% | 66.67% | IPPC BREF LVIC SAO (2006) | IPPC BREF LVIC SAO (2006) Table_3-42 |  | 100%
2B10a | Chemical industry: Other | Table_3-53 | Tier 2 emission factor | Emulsion PVC process (E-PVC) | NA |  | NMVOC | 2B10aNMVOC | 2B10aEmulsion PVC process (E-PVC)NANMVOC | 813 | g/ton produced | 18 | 1000 | 1.107% | 61.5% | 61.5% | IPPC BREF Polymers (2003) | IPPC BREF Polymers (2003) Table_3-53 |  | 100%
2B10a | Chemical industry: Other | Table_3-45 | Tier 2 emission factor | Formaldehyde, silver process | NA |  | CO | 2B10aCO | 2B10aFormaldehyde, silver processNACO | 12 | kg/ton produced | 10 | 14 | 41.67% | 58.33% | 58.33% | IPPC BREF LVOC (2003) | IPPC BREF LVOC (2003) Table_3-45 |  | 0%
2B10a | Chemical industry: Other | Table_3-46 | Tier 2 emission factor | Production of General purpose polystyrene (GPPS) | NA |  | NMVOC | 2B10aNMVOC | 2B10aProduction of General purpose polystyrene (GPPS)NANMVOC | 120 | g/ton produced | 50 | 300 | 20.83% | 125% | 125% | IPPC BREF Polymers | IPPC BREF Polymers Table_3-46 |  | 100%
2B10a | Chemical industry: Other | Table_3-43 | Tier 2 emission factor | High impact polystyrene (HIPS) | NA | Europe | NMVOC | 2B10aNMVOC | 2B10aHigh impact polystyrene (HIPS)NANMVOC | 120 | g/ton produced | 50 | 1000 | 20.83% | 416.7% | 416.7% | IPPC BREF Polymers | IPPC BREF Polymers Table_3-43 |  | 100%
2B10a | Chemical industry: Other | Table_3-9 | Tier 2 emission factor | NA | NA |  | TSP | 2B10aTSP | 2B10aNANATSP | 1.5 | kg/ton produced | 0.5 | 5 | 16.67% | 166.7% | 166.7% | US EPA AP42 | US EPA AP42 Table_3-9 |  | 0%
2B2 | Nitric acid production | Table_3-14 | Tier 2 emission factor | Low Pressure process | NA |  | NOx | 2B2NOx | 2B2Low Pressure processNANOx | 12000 | g/Mg (100% Acid) | 10000 | 20000 | 41.67% | 83.33% | 83.33% | CITEPA (1992) | CITEPA (1992) Table_3-14 |  | 0%
2B2 | Nitric acid production | Table_3-15 | Tier 2 emission factor | Low, medium and high pressure processes | NA |  | NOx | 2B2NOx | 2B2Low, medium and high pressure processesNANOx | 400 | g/Mg (100% Acid) | 10 | 800 | 1.25% | 100% | 100% | EMEP/EEA Guidebook (2006) | EMEP/EEA Guidebook (2006) Table_3-15 |  | 0%
2B2 | Nitric acid production | Table_3-19 | Tier 2 emission factor | Low, medium and high pressure processes | NA |  | NOx | 2B2NOx | 2B2Low, medium and high pressure processesNANOx | 900 | g/Mg (100% Acid) | 400 | 1400 | 22.22% | 77.78% | 77.78% | EMEP/EEA Guidebook (2006) | EMEP/EEA Guidebook (2006) Table_3-19 |  | 0%
2B6 | Titanium dioxide production | Table_3-15 | Tier 2 emission factor | Chloride process | NA |  | SOx | 2B6SOx | 2B6Chloride processNASOx | 1.14 | kg/ton | 0.5 | 2 | 21.93% | 87.72% | 87.72% | IPPC BREF LVIC SAO (2006) | IPPC BREF LVIC SAO (2006) Table_3-15 |  | 100%
2C1 | Iron and steel production | Table_3-15 | Tier 2 emission factor | Electric furnace steel plant | NA |  | Pb | 2C1Pb | 2C1Electric furnace steel plantNAPb | 2.6 | g/Mg steel produced | 1.1 | 4.4 | 21.15% | 84.62% | 84.62% | Theloke et al. (2008) | Theloke et al. (2008) Table_3-15 |  | 0%
2C1 | Iron and steel production | Table_3-15 | Tier 2 emission factor | Electric furnace steel plant | NA |  | SOx | 2C1SOx | 2C1Electric furnace steel plantNASOx | 60 | g/Mg steel produced | 24 | 130 | 20% | 108.3% | 108.3% | European Commission (2001) | European Commission (2001) Table_3-15 |  | 100%
2C1 | Iron and steel production | Table_3-14 | Tier 2 emission factor | Electric furnace steel plant | NA |  | Zn | 2C1Zn | 2C1Electric furnace steel plantNAZn | 3.6 | g/Mg steel produced | 0.3 | 46 | 4.167% | 638.9% | 638.9% | European Commission (2001) | European Commission (2001) Table_3-14 |  | 0%
2C1 | Iron and steel production | Table_3-17 | Tier 2 emission factor | Basic oxygen furnace steel plant | NA |  | PCDD/F | 2C1PCDD/F | 2C1Basic oxygen furnace steel plantNAPCDD/F | 0.69 | µg I-TEQ/Mg steel | 0.043 | 0.94 | 3.116% | 68.12% | 68.12% | European Commission (2012) | European Commission (2012) Table_3-17 |  | 100%
2C1 | Iron and steel production | Table_3-17 | Tier 2 emission factor | Basic oxygen furnace steel plant | NA |  | Pb | 2C1Pb | 2C1Basic oxygen furnace steel plantNAPb | 1.8 | g/Mg steel produced | 1.2 | 3 | 33.33% | 83.33% | 83.33% | Theloke et al. (2008) | Theloke et al. (2008) Table_3-17 |  | 0%
2C1 | Iron and steel production | Table_3-12 | Tier 2 emission factor | Basic oxygen furnace steel plant | NA |  | TSP | 2C1TSP | 2C1Basic oxygen furnace steel plantNATSP | 30 | g/Mg steel produced | 1 | 780 | 1.667% | 1300% | 1300% | European Commission (2001) | European Commission (2001) Table_3-12 |  | 0%
2C1 | Iron and steel production | Table_3-17 | Tier 2 emission factor | Blast furnace charging | NA |  | Cu | 2C1Cu | 2C1Blast furnace chargingNACu | 0.015 | g/Mg pig iron produced | 0.0015 | 0.15 | 5% | 500% | 500% | EMEP/EEA Guidebook (2006) | EMEP/EEA Guidebook (2006) Table_3-17 |  | 100%
2C1 | Iron and steel production | Table_3-16 | Tier 2 emission factor | Basic oxygen furnace steel plant | NA |  | Cd | 2C1Cd | 2C1Basic oxygen furnace steel plantNACd | 0.03 | g/Mg steel produced | 0.024 | 0.036 | 40% | 60% | 60% | Theloke et al. (2008) | Theloke et al. (2008) Table_3-16 |  | 0%
2C1 | Iron and steel production | Table_3-16 | Tier 2 emission factor | Basic oxygen furnace steel plant | NA |  | TSP | 2C1TSP | 2C1Basic oxygen furnace steel plantNATSP | 30 | g/Mg steel produced | 1 | 780 | 1.667% | 1300% | 1300% | European Commission (2001) | European Commission (2001) Table_3-16 |  | 0%
2C1 | Iron and steel production | Table_3-16 | Tier 2 emission factor | Basic oxygen furnace steel plant | NA |  | As | 2C1As | 2C1Basic oxygen furnace steel plantNAAs | 0.0015 | g/Mg steel produced | 0.001 | 0.002 | 33.33% | 66.67% | 66.67% | Theloke et al. (2008) | Theloke et al. (2008) Table_3-16 |  | 0%
2C1 | Iron and steel production | Table_3-16 | Tier 2 emission factor | Basic oxygen furnace steel plant | NA |  | Ni | 2C1Ni | 2C1Basic oxygen furnace steel plantNANi | 0.0005 | g/Mg steel produced | 0.00025 | 0.0025 | 25% | 250% | 250% | Theloke et al. (2008) | Theloke et al. (2008) Table_3-16 |  | 0%
2C1 | Iron and steel production | Table_3-12 | Tier 2 emission factor | Basic oxygen furnace steel plant | NA |  | PCDD/F | 2C1PCDD/F | 2C1Basic oxygen furnace steel plantNAPCDD/F | 0.69 | µg I-TEQ/Mg steel | 0.043 | 0.94 | 3.116% | 68.12% | 68.12% | European Commission (2012) | European Commission (2012) Table_3-12 |  | 100%
2C1 | Iron and steel production | Table_3-12 | Tier 2 emission factor | Blast furnace charging | NA |  | Hg | 2C1Hg | 2C1Blast furnace chargingNAHg | 0.000184 | g/Mg pig iron produced | 9.2e-05 | 0.000276 | 25% | 75% | 75% | Theloke et al. (2008) | Theloke et al. (2008) Table_3-12 |  | 0%
2C1 | Iron and steel production | Table_3-12 | Tier 2 emission factor | Blast furnace charging | NA |  | Cr | 2C1Cr | 2C1Blast furnace chargingNACr | 0.00024 | g/Mg pig iron | 0.00012 | 0.00037 | 25% | 77.08% | 77.08% | Theloke et al. (2008) | Theloke et al. (2008) Table_3-12 |  | 0%
2C1 | Iron and steel production | Table_3-11 | Tier 2 emission factor | Blast furnace charging | NA |  | PCDD/F | 2C1PCDD/F | 2C1Blast furnace chargingNAPCDD/F | 0.002 | µg I-TEQ/Mg pig iron | 0.001 | 0.004 | 25% | 100% | 100% | European Commission (2001) | European Commission (2001) Table_3-11 |  | 100%
2C1 | Iron and steel production | Table_3-11 | Tier 2 emission factor | Blast furnace charging | NA |  | Zn | 2C1Zn | 2C1Blast furnace chargingNAZn | 0.073 | g/Mg pig iron produced | 0.0073 | 0.73 | 5% | 500% | 500% | EMEP/EEA Guidebook (2006) | EMEP/EEA Guidebook (2006) Table_3-11 |  | 100%
2C1 | Iron and steel production | Table_3-13 | Tier 2 emission factor | Blast furnace charging | NA |  | BC | 2C1BC | 2C1Blast furnace chargingNABC | 2.4 | % of PM2.5 | 0.09 | 0.34 | 1.875% | 7.083% | 7.083% | Kupiainen & Klimont (2004) | Kupiainen & Klimont (2004) Table_3-13 |  | 100%
2C1 | Iron and steel production | Table_3-12 | Tier 2 emission factor | NA | NA |  | PM10 | 2C1PM10 | 2C1NANAPM10 | 0.8 | kg/Mg steel produced | 0.07 | 8.8 | 4.375% | 550% | 550% | US EPA (1986) | US EPA (1986) Table_3-12 |  | 0%
2C1 | Iron and steel production | Table_3-12 | Tier 2 emission factor | Blast furnace charging | NA |  | Cr | 2C1Cr | 2C1Blast furnace chargingNACr | 0.00036 | g/Mg pig iron | 0.00018 | 0.00054 | 25% | 75% | 75% | Theloke et al. (2008) | Theloke et al. (2008) Table_3-12 |  | 0%
2C1 | Iron and steel production | Table_3-19 | Tier 2 emission factor | Blast furnace charging | NA |  | PCDD/F | 2C1PCDD/F | 2C1Blast furnace chargingNAPCDD/F | 0.002 | µg I-TEQ/Mg pig iron | 0.001 | 0.004 | 25% | 100% | 100% | European Commission (2001) | European Commission (2001) Table_3-19 |  | 100%
2C1 | Iron and steel production | Table_3-25 | Tier 2 emission factor | Electric furnace steel plant | NA |  | Cr | 2C1Cr | 2C1Electric furnace steel plantNACr | 0.105 | g/Mg steel produced | 0.05 | 0.2 | 23.81% | 95.24% | 95.24% | Theloke et al. (2008) | Theloke et al. (2008) Table_3-25 |  | 0%
2C1 | Iron and steel production | Table_3-25 | Tier 2 abatement efficiency | NA | NA |  | Zn | 2C1Zn | 2C1NANAZn | 0.997 |  | 0.983 | 0.999 | 49.3% | 50.1% | 50.1% | Kakareka (1998) | Kakareka (1998) Table_3-25 |  | 0%
2C1 | Iron and steel production | Table_3-25 | Tier 2 abatement efficiency | NA | NA |  | Cd | 2C1Cd | 2C1NANACd | 0.996 |  | 0.978 | 0.999 | 49.1% | 50.15% | 50.15% | Kakareka (1998) | Kakareka (1998) Table_3-25 |  | 0%
2C1 | Iron and steel production | Table_3-25 | Tier 2 abatement efficiency | NA | NA |  | Ni | 2C1Ni | 2C1NANANi | 0.942 |  | 0.885 | 0.971 | 46.97% | 51.54% | 51.54% | Kakareka (1998) | Kakareka (1998) Table_3-25 |  | 0%
2C1 | Iron and steel production | Table_3-24 | Tier 2 abatement efficiency | NA | NA |  | Cd | 2C1Cd | 2C1NANACd | 0.956 |  | 0.911 | 0.978 | 47.65% | 51.15% | 51.15% | Kakareka (1998) | Kakareka (1998) Table_3-24 |  | 0%
2C1 | Iron and steel production | Table_3-24 | Tier 2 abatement efficiency | NA | NA |  | particle > 10 μm | 2C1particle > 10 μm | 2C1NANAparticle > 10 μm | 0.98 |  | 0.94 | 0.993 | 47.96% | 50.66% | 50.66% | Visschedijk et al. (2004) | Visschedijk et al. (2004) Table_3-24 |  | 0%
2C1 | Iron and steel production | Table_3-23 | Tier 2 abatement efficiency | NA | NA |  | PM10 | 2C1PM10 | 2C1NANAPM10 | 0.808 |  | 0.616 | 0.904 | 38.12% | 55.94% | 55.94% | Visschedijk et al. (2004) | Visschedijk et al. (2004) Table_3-23 |  | 0%
2C1 | Iron and steel production | Table_3-19 | Tier 2 abatement efficiency |  | NA |  | PM2.5 | 2C1PM2.5 | 2C1NAPM2.5 | 0.8 |  | 0.6 | 0.9 | 37.5% | 56.25% | 56.25% | Visschedijk et al. (2004) | Visschedijk et al. (2004) Table_3-19 |  | 100%
2C1 | Iron and steel production | Table 3-3 | Tier 2 emission factor | Electric furnace steel plant | NA |  | Hg | 2C1Hg | 2C1Electric furnace steel plantNAHg | 0.076 | g/Mg steel produced | 0.057 | 0.086 | 37.5% | 56.58% | 56.58% | Theloke et al. (2008) | Theloke et al. (2008) Table 3-3 |  | 0%
2C1 | Iron and steel production | Table 3-3 | Tier 2 emission factor | Pellet production | NA |  | PCDD/F | 2C1PCDD/F | 2C1Pellet productionNAPCDD/F | 0.12 | µg I-TEQ/Mg pellet | 0.008 | 0.2 | 3.333% | 83.33% | 83.33% | European Commission (2012) | European Commission (2012) Table 3-3 |  | 100%
2C1 | Iron and steel production | Table 3-3 | Tier 2 emission factor | Pellet production | NA |  | Cr | 2C1Cr | 2C1Pellet productionNACr | 2.1 | g/Mg pellet | 1 | 4.4 | 23.81% | 104.8% | 104.8% | European Commission (2001) | European Commission (2001) Table 3-3 |  | 100%
2C1 | Iron and steel production | Table_3-25 | Tier 2 emission factor | Pellet production | NA |  | Pb | 2C1Pb | 2C1Pellet productionNAPb | 20 | g/Mg pellet | 3 | 130 | 7.5% | 325% | 325% | European Commission (2001) | European Commission (2001) Table_3-25 |  | 100%
2C1 | Iron and steel production | Table_3-27 | Tier 2 abatement efficiency | NA | NA |  | Ni | 2C1Ni | 2C1NANANi | 0.996 |  | 0.981 | 0.999 | 49.25% | 50.15% | 50.15% | Kakareka (1998) | Kakareka (1998) Table_3-27 |  | 0%
2C1 | Iron and steel production | Table_3-19 | Tier 2 abatement efficiency | NA | NA |  | PM2.5 | 2C1PM2.5 | 2C1NANAPM2.5 | 0.417 |  | 0 | 0.708 | 0% | 84.89% | 84.89% | Visschedijk et al. (2004) | Visschedijk et al. (2004) Table_3-19 |  | 0%
2C1 | Iron and steel production | Table_3-18 | Tier 2 emission factor | Electric furnace steel plant | NA |  | Pb | 2C1Pb | 2C1Electric furnace steel plantNAPb | 1.5 | g/Mg steel produced | 0.6 | 2.4 | 20% | 80% | 80% | Theloke et al. (2008) | Theloke et al. (2008) Table_3-18 |  | 0%
2C1 | Iron and steel production | Table_3-18 | Tier 2 emission factor | Electric furnace steel plant | NA |  | PCDD/F | 2C1PCDD/F | 2C1Electric furnace steel plantNAPCDD/F | 3 | µg I-TEQ/Mg steel | 0.04 | 6 | 0.6667% | 100% | 100% | European Commission (2012) | European Commission (2012) Table_3-18 |  | 100%
2C1 | Iron and steel production | Table_3-18 | Tier 2 emission factor | Electric furnace steel plant | NA |  | BC | 2C1BC | 2C1Electric furnace steel plantNABC | 0.36 | % of PM2.5 | 0.18 | 0.72 | 25% | 100% | 100% | US EPA (2011, file no.: 91153) | US EPA (2011, file no.: 91153) Table_3-18 |  | 100%
2C1 | Iron and steel production | Table_3-18 | Tier 2 emission factor | Electric furnace steel plant | NA |  | SOx | 2C1SOx | 2C1Electric furnace steel plantNASOx | 60 | g/Mg steel produced | 24 | 130 | 20% | 108.3% | 108.3% | European Commission (2001) | European Commission (2001) Table_3-18 |  | 100%
2C1 | Iron and steel production | Table_3-17 | Tier 2 emission factor | Electric furnace steel plant | NA |  | PM2.5 | 2C1PM2.5 | 2C1Electric furnace steel plantNAPM2.5 | 21 | g/Mg steel produced | 1 | 550 | 2.381% | 1310% | 1310% | Kakareka (2008) applied on TSP | Kakareka (2008) applied on TSP Table_3-17 |  | 100%
2C1 | Iron and steel production | Table_3-20 | Tier 2 emission factor | Basic oxygen furnace steel plant | NA |  | Zn | 2C1Zn | 2C1Basic oxygen furnace steel plantNAZn | 2.7 | g/Mg steel | 1.8 | 4.5 | 33.33% | 83.33% | 83.33% | US EPA (2011, file no.: 2830510) applied on Pb | US EPA (2011, file no.: 2830510) applied on Pb Table_3-20 |  | 0%
2C1 | Iron and steel production | Table_3-20 | Tier 2 emission factor | Electric furnace steel plant | NA |  | NMVOC | 2C1NMVOC | 2C1Electric furnace steel plantNANMVOC | 46 | g/Mg steel produced | 16 | 130 | 17.39% | 141.3% | 141.3% | European Commission (2001) | European Commission (2001) Table_3-20 |  | 100%
2C1 | Iron and steel production | Table_3-20 | Tier 2 emission factor | Electric furnace steel plant | NA |  | CO | 2C1CO | 2C1Electric furnace steel plantNACO | 1.7 | kg/Mg steel produced | 0.74 | 3.9 | 21.76% | 114.7% | 114.7% | European Commission (2001) | European Commission (2001) Table_3-20 |  | 100%
2C1 | Iron and steel production | Table_3-19 | Tier 2 emission factor | Electric furnace steel plant | NA |  | TSP | 2C1TSP | 2C1Electric furnace steel plantNATSP | 30 | g/Mg steel produced | 1 | 780 | 1.667% | 1300% | 1300% | European Commission (2001) | European Commission (2001) Table_3-19 |  | 100%
2C1 | Iron and steel production | Table_3-17 | Tier 2 emission factor | Electric furnace steel plant | NA |  | TSP | 2C1TSP | 2C1Electric furnace steel plantNATSP | 30 | g/Mg steel produced | 1 | 780 | 1.667% | 1300% | 1300% | European Commission (2001) | European Commission (2001) Table_3-17 |  | 100%
2C1 | Iron and steel production | Table_3-19 | Tier 2 emission factor | Basic oxygen furnace steel plant | NA |  | PCB | 2C1PCB | 2C1Basic oxygen furnace steel plantNAPCB | 2.5 | mg/Mg steel | 0.01 | 5 | 0.2% | 100% | 100% | European Commission (2012) | European Commission (2012) Table_3-19 |  | 100%
2C1 | Iron and steel production | Table_3-19 | Tier 2 emission factor | Electric furnace steel plant | NA |  | PCB | 2C1PCB | 2C1Electric furnace steel plantNAPCB | 2.5 | mg/Mg steel | 0.01 | 5 | 0.2% | 100% | 100% | European Commission (2012) | European Commission (2012) Table_3-19 |  | 100%
2C1 | Iron and steel production | Table_3-19 | Tier 2 emission factor | Electric furnace steel plant | NA |  | Zn | 2C1Zn | 2C1Electric furnace steel plantNAZn | 2.3 | g/Mg steel | 0.9 | 3.6 | 19.57% | 78.26% | 78.26% | US EPA (2011, file no.: 2830510) applied on Pb | US EPA (2011, file no.: 2830510) applied on Pb Table_3-19 |  | 0%
2C1 | Iron and steel production | Table_3-19 | Tier 2 emission factor | Electric furnace steel plant | NA |  | SOx | 2C1SOx | 2C1Electric furnace steel plantNASOx | 60 | g/Mg steel produced | 24 | 130 | 20% | 108.3% | 108.3% | European Commission (2001) | European Commission (2001) Table_3-19 |  | 100%
2C1 | Iron and steel production | Table_3-5 | Tier 2 emission factor | Electric furnace steel plant | NA |  | PM2.5 | 2C1PM2.5 | 2C1Electric furnace steel plantNAPM2.5 | 21 | g/Mg steel produced | 1 | 550 | 2.381% | 1310% | 1310% | Kakareka (2008) applied on TSP | Kakareka (2008) applied on TSP Table_3-5 |  | 100%
2C1 | Iron and steel production | Table_3-5 | Tier 2 emission factor | Sinter production | NA |  | PM10 | 2C1PM10 | 2C1Sinter productionNAPM10 | 100 | g/Mg sinter produced | 80 | 130 | 40% | 65% | 65% | Visschedijk et al. (2004) applied on TSP | Visschedijk et al. (2004) applied on TSP Table_3-5 |  | 100%
2C1 | Iron and steel production | Table_3-5 | Tier 2 emission factor | Sinter production | NA |  | Pb | 2C1Pb | 2C1Sinter productionNAPb | 5.9 | g/Mg sinter produced | 3 | 9 | 25.42% | 76.27% | 76.27% | Theloke et al. (2008) | Theloke et al. (2008) Table_3-5 |  | 0%
2C1 | Iron and steel production | Table_3-6 | Tier 2 emission factor | Sinter production | NA |  | Cr | 2C1Cr | 2C1Sinter productionNACr | 0.78 | g/Mg sinter produced | 0.4 | 2 | 25.64% | 128.2% | 128.2% | Theloke et al. (2008) | Theloke et al. (2008) Table_3-6 |  | 0%
2C1 | Iron and steel production | Table_3-2 | Tier 2 emission factor | Sinter production | NA |  | Cu | 2C1Cu | 2C1Sinter productionNACu | 0.03 | g/Mg sinter produced | 0.007 | 0.2 | 11.67% | 333.3% | 333.3% | European Commission (2001) | European Commission (2001) Table_3-2 |  | 0%
2C1 | Iron and steel production | Table_3-4 | Tier 2 emission factor | Sinter production | NA |  | PM10 | 2C1PM10 | 2C1Sinter productionNAPM10 | 100 | g/Mg sinter produced | 80 | 130 | 40% | 65% | 65% | Visschedijk et al. (2004) applied on TSP | Visschedijk et al. (2004) applied on TSP Table_3-4 |  | 100%
2C1 | Iron and steel production | Table_3-9 | Tier 2 emission factor | Blast furnace charging | NA |  | PM2.5 | 2C1PM2.5 | 2C1Blast furnace chargingNAPM2.5 | 25 | g/Mg pig iron produced | 15 | 35 | 30% | 70% | 70% | Visschedijk et al. (2004) applied on TSP | Visschedijk et al. (2004) applied on TSP Table_3-9 |  | 100%
2C1 | Iron and steel production | Table_3-9 | Tier 2 emission factor | Blast furnace charging | NA |  | As | 2C1As | 2C1Blast furnace chargingNAAs | 0.00057 | g/Mg pig iron produced | 0.000285 | 0.000855 | 25% | 75% | 75% | Theloke et al. (2008) | Theloke et al. (2008) Table_3-9 |  | 0%
2C1 | Iron and steel production | Table_3-9 | Tier 2 emission factor | Blast furnace charging | NA |  | PCB | 2C1PCB | 2C1Blast furnace chargingNAPCB | 2 | mg/Mg pig iron | 1.6 | 2.7 | 40% | 67.5% | 67.5% |  | Table_3-9 |  | 100%
2C1 | Iron and steel production | Table_3-6 | Tier 2 emission factor | Blast furnace charging | NA |  | PM2.5 | 2C1PM2.5 | 2C1Blast furnace chargingNAPM2.5 | 25 | g/Mg pig iron produced | 15 | 35 | 30% | 70% | 70% | Visschedijk et al. (2004) applied on TSP | Visschedijk et al. (2004) applied on TSP Table_3-6 |  | 100%
2C1 | Iron and steel production | Table_3-11 | Tier 2 emission factor | Sinter production | NA |  | BC | 2C1BC | 2C1Sinter productionNABC | 0.17 | % of PM2.5 | 0.09 | 0.34 | 26.47% | 100% | 100% | US EPA (2011, file no.: 91139) | US EPA (2011, file no.: 91139) Table_3-11 |  | 100%
2C1 | Iron and steel production | Table_3-7 | Tier 2 emission factor | Blast furnace charging | NA |  | Zn | 2C1Zn | 2C1Blast furnace chargingNAZn | 0.073 | g/Mg pig iron produced | 0.0073 | 0.73 | 5% | 500% | 500% | EMEP/EEA Guidebook (2006) | EMEP/EEA Guidebook (2006) Table_3-7 |  | 100%
2C1 | Iron and steel production | Table_3-7 | Tier 2 emission factor | Sinter production | NA |  | HCB | 2C1HCB | 2C1Sinter productionNAHCB | 32 | µg/Mg sinter produced | 3 | 320 | 4.688% | 500% | 500% | EMEP/EEA Guidebook (2006) | EMEP/EEA Guidebook (2006) Table_3-7 |  | 100%
2C1 | Iron and steel production | Table_3-7 | Tier 2 emission factor | Sinter production | NA |  | Zn | 2C1Zn | 2C1Sinter productionNAZn | 0.06 | g/Mg sinter produced | 0.002 | 1.8 | 1.667% | 1500% | 1500% | European Commission (2001) | European Commission (2001) Table_3-7 |  | 100%
2C1 | Iron and steel production | Table_3-7 | Tier 2 emission factor | Sinter production | NA |  | TSP | 2C1TSP | 2C1Sinter productionNATSP | 200 | g/Mg sinter produced | 160 | 260 | 40% | 65% | 65% | European Commission (2001) | European Commission (2001) Table_3-7 |  | 100%
2C1 | Iron and steel production | Table_3-7 | Tier 2 emission factor | Sinter production | NA |  | Cr | 2C1Cr | 2C1Sinter productionNACr | 0.0013 | g/Mg sinter produced | 0.0005 | 0.002 | 19.23% | 76.92% | 76.92% | Theloke et al. (2008) | Theloke et al. (2008) Table_3-7 |  | 0%
2C1 | Iron and steel production | Table_3-8 | Tier 2 emission factor | Sinter production | NA |  | Cd | 2C1Cd | 2C1Sinter productionNACd | 1.1e-05 | g/Mg sinter produced | 5e-06 | 1.5e-05 | 22.73% | 68.18% | 68.18% | Theloke et al. (2008) | Theloke et al. (2008) Table_3-8 |  | 0%
2C1 | Iron and steel production | Table_3-8 | Tier 2 emission factor | Blast furnace charging | NA |  | Zn | 2C1Zn | 2C1Blast furnace chargingNAZn | 0.073 | g/Mg pig iron produced | 0.0073 | 0.73 | 5% | 500% | 500% | EMEP/EEA Guidebook (2006) | EMEP/EEA Guidebook (2006) Table_3-8 |  | 100%
2C1 | Iron and steel production | Table_3-5 | Tier 2 emission factor | Blast furnace charging | NA |  | TSP | 2C1TSP | 2C1Blast furnace chargingNATSP | 50 | g/Mg pig iron produced | 30 | 70 | 30% | 70% | 70% | European Commission (2001) | European Commission (2001) Table_3-5 |  | 100%
2C3 | Aluminium production | Table_3-5 | Tier 2 abatement efficiency | NA | NA |  | PM2.5 | 2C3PM2.5 | 2C3NANAPM2.5 | 0.769 |  | 0.306 | 0.923 | 19.9% | 60.01% | 60.01% | US EPA (1998) | US EPA (1998) Table_3-5 |  | 0%
2C3 | Aluminium production | Table_3-5 | Tier 2 abatement efficiency | NA | NA |  | particle > 10 μm | 2C3particle > 10 μm | 2C3NANAparticle > 10 μm | 0.719 |  | 0.157 | 0.906 | 10.92% | 63% | 63% | US EPA (1998) | US EPA (1998) Table_3-5 |  | 0%
2C3 | Aluminium production | Table_3-5 | Tier 2 abatement efficiency | NA | NA |  | PM2.5 | 2C3PM2.5 | 2C3NANAPM2.5 | 0.963 |  | 0.887 | 0.988 | 46.05% | 51.3% | 51.3% | US EPA (1998) | US EPA (1998) Table_3-5 |  | 0%
2C3 | Aluminium production | Table_3-5 | Tier 2 abatement efficiency | NA | NA |  | PM2.5 | 2C3PM2.5 | 2C3NANAPM2.5 | 0.99 |  | 0.985 | 0.995 | 49.75% | 50.25% | 50.25% | European Commission (2013) | European Commission (2013) Table_3-5 |  | 0%
2C3 | Aluminium production | Table_3-5 | Tier 2 abatement efficiency | NA | NA |  | particle > 10 μm | 2C3particle > 10 μm | 2C3NANAparticle > 10 μm | 0.999 |  | 0.999 |  | 50% | 0% | 50% | European Commission (2013) | European Commission (2013) Table_3-5 |  | 0%
2C3 | Aluminium production | Table_3-3 | Tier 2 abatement efficiency | NA | NA |  | particle > 10 μm | 2C3particle > 10 μm | 2C3NANAparticle > 10 μm | 0.982 |  | 0.945 | 0.994 | 48.12% | 50.61% | 50.61% | US EPA (1998) | US EPA (1998) Table_3-3 |  | 0%
2C3 | Aluminium production | Table_3-2 | Tier 2 emission factor | Søderberg anodes | NA |  | CO | 2C3CO | 2C3Søderberg anodesNACO | 120 | kg/Mg aluminium produced | 100 | 150 | 41.67% | 62.5% | 62.5% | European Commission (2014) | European Commission (2014) Table_3-2 |  | 100%
2C3 | Aluminium production | Table_3-2 | Tier 2 emission factor | Pre-baked anodes | NA |  | Benzo(b)fluoranthene | 2C3Benzo(b)fluoranthene | 2C3Pre-baked anodesNABenzo(b)fluoranthene | 0.02 | g/Mg aluminium produced | 0.0005 | 1 | 1.25% | 2500% | 2500% | Berdowski et al. (1995) applied to benzo(a)pyrene | Berdowski et al. (1995) applied to benzo(a)pyrene Table_3-2 |  | 100%
2C3 | Aluminium production | Table_3-5 | Tier 2 emission factor | Pre-baked anodes | NA |  | SOx | 2C3SOx | 2C3Pre-baked anodesNASOx | 5 | kg/Mg aluminium produced | 1 | 25 | 10% | 250% | 250% | European Commission (2014) | European Commission (2014) Table_3-5 |  | 100%
2C3 | Aluminium production | Table_3-4 | Tier 2 abatement efficiency | NA | NA |  | PM2.5 | 2C3PM2.5 | 2C3NANAPM2.5 | 0.75 |  | 0.25 | 0.917 | 16.67% | 61.13% | 61.13% | US EPA (1998) | US EPA (1998) Table_3-4 |  | 0%
2C3 | Aluminium production | Table_3-3 | Tier 2 emission factor | Secondary aluminium production | NA |  | PM2.5 | 2C3PM2.5 | 2C3Secondary aluminium productionNAPM2.5 | 0.55 | kg/Mg aluminium produced | 0.4 | 0.8 | 36.36% | 72.73% | 72.73% | Visschedijk et al. (2004) | Visschedijk et al. (2004) Table_3-3 |  | 100%
2C3 | Aluminium production | Table_3-6 | Tier 2 emission factor | Søderberg anodes | NA |  | Indeno(1,2,3-cd)pyrene | 2C3Indeno(1,2,3-cd)pyrene | 2C3Søderberg anodesNAIndeno(1,2,3-cd)pyrene | 1.1 | g/Mg aluminium produced | 0.6 | 1.9 | 27.27% | 86.36% | 86.36% | Berdowski et al. (1995) applied to benzo(a)pyrene | Berdowski et al. (1995) applied to benzo(a)pyrene Table_3-6 |  | 100%
2C5 | Lead production | Table_3-5 | Tier 2 abatement efficiency | NA | NA |  | PM2.5 | 2C5PM2.5 | 2C5NANAPM2.5 | 0.75 |  | 0.25 | 0.917 | 16.67% | 61.13% | 61.13% | US EPA (1998) | US EPA (1998) Table_3-5 |  | 0%
2C5 | Lead production | Table_3-5 | Tier 2 emission factor | Secondary lead production | NA | EU-28 | PM2.5 | 2C5PM2.5 | 2C5Secondary lead productionNAPM2.5 | 8 | g/Mg lead | 4.5 | 14 | 28.12% | 87.5% | 87.5% | Visschedijk et al. (2004) applied on TSP | Visschedijk et al. (2004) applied on TSP Table_3-5 |  | 0%
2C5 | Lead production | Table_3-3 | Tier 2 emission factor | Secondary lead production | NA | EU-28 | PCB | 2C5PCB | 2C5Secondary lead productionNAPCB | 2.6 | µg/Mg lead | 1.3 | 5.2 | 25% | 100% | 100% | European Commission (2014) | European Commission (2014) Table_3-3 |  | 0%
2C5 | Lead production | Table_3-6 | Tier 2 emission factor | Primary lead production | NA | EU-28 | Hg | 2C5Hg | 2C5Primary lead productionNAHg | 0.3 | g/Mg lead | 0.2 | 0.4 | 33.33% | 66.67% | 66.67% | Theloke et al. (2008) applied on Pb | Theloke et al. (2008) applied on Pb Table_3-6 |  | 0%
2C5 | Lead production | Table_3-6 | Tier 2 abatement efficiency | NA | NA |  | PM2.5 | 2C5PM2.5 | 2C5NANAPM2.5 | 0.75 |  | 0.25 | 0.917 | 16.67% | 61.13% | 61.13% | US EPA (1998) | US EPA (1998) Table_3-6 |  | 0%
2C5 | Lead production | Table_3-6 | Tier 2 abatement efficiency | NA | NA |  | PM2.5 | 2C5PM2.5 | 2C5NANAPM2.5 | 0.944 |  | 0.831 | 0.981 | 44.01% | 51.96% | 51.96% | US EPA (1998) | US EPA (1998) Table_3-6 |  | 0%
2C5 | Lead production | Table_3-6 | Tier 2 abatement efficiency | NA | NA |  | PM2.5 | 2C5PM2.5 | 2C5NANAPM2.5 | 0.769 |  | 0.306 | 0.923 | 19.9% | 60.01% | 60.01% | US EPA (1998) | US EPA (1998) Table_3-6 |  | 0%
2C5 | Lead production | Table_3-2 | Tier 2 abatement efficiency | NA | NA |  | particle > 10 μm | 2C5particle > 10 μm | 2C5NANAparticle > 10 μm | 0.719 |  | 0.157 | 0.906 | 10.92% | 63% | 63% | US EPA (1998) | US EPA (1998) Table_3-2 |  | 0%
2C5 | Lead production | Table_3-2 | Tier 2 emission factor | Primary lead production | NA |  | PM2.5 | 2C5PM2.5 | 2C5Primary lead productionNAPM2.5 | 225 | g/Mg lead | 110 | 450 | 24.44% | 100% | 100% | Visschedijk et al. (2004) applied on PM10 | Visschedijk et al. (2004) applied on PM10 Table_3-2 |  | 0%
2C5 | Lead production | Table_3-6 | Tier 2 emission factor | Primary lead production | NA |  | PCB | 2C5PCB | 2C5Primary lead productionNAPCB | 1.9 | µg/Mg lead | 0.66 | 5.8 | 17.37% | 152.6% | 152.6% |  | Table_3-6 |  | 100%
2C5 | Lead production | Table_3-3 | Tier 2 emission factor | Primary lead production | NA | EU-28 | Pb | 2C5Pb | 2C5Primary lead productionNAPb | 4.1 | g/Mg lead | 2.5 | 6.8 | 30.49% | 82.93% | 82.93% | European Commission (2014) | European Commission (2014) Table_3-3 |  | 0%
2C5 | Lead production | Table_3-8 | Tier 2 emission factor | Primary lead production | NA | EU-28 | PM2.5 | 2C5PM2.5 | 2C5Primary lead productionNAPM2.5 | 1.7 | g/Mg lead | 0.4 | 7.6 | 11.76% | 223.5% | 223.5% | European Commission (2014) | European Commission (2014) Table_3-8 |  | 0%
2C5 | Lead production | Table_3-8 | Tier 2 abatement efficiency | NA | NA |  | PCDD/F | 2C5PCDD/F | 2C5NANAPCDD/F | 0.1 |  | 0 | 0.7 | 0% | 350% | 350% | Theloke et al. (2008) | Theloke et al. (2008) Table_3-8 |  | 0%
2C5 | Lead production | Table_3-8 | Tier 2 abatement efficiency | NA | NA |  | Hg | 2C5Hg | 2C5NANAHg | 0.9 |  | 0.7 | 0.97 | 38.89% | 53.89% | 53.89% | Theloke et al. (2008) | Theloke et al. (2008) Table_3-8 |  | 0%
2C5 | Lead production | Table_3-8 | Tier 2 abatement efficiency | NA | NA |  | Cd | 2C5Cd | 2C5NANACd | 0.9999 |  | 0.9997 | 0.99997 | 49.99% | 50% | 50% | Theloke et al. (2008) | Theloke et al. (2008) Table_3-8 |  | 0%
2C5 | Lead production | Table_3-6 | Tier 2 abatement efficiency | NA | NA |  | As | 2C5As | 2C5NANAAs | 0.9999 |  | 0.9997 | 0.99997 | 49.99% | 50% | 50% | Theloke et al. (2008) | Theloke et al. (2008) Table_3-6 |  | 0%
2C5 | Lead production | Table_3-6 | Tier 2 abatement efficiency | NA | NA |  | PM10 | 2C5PM10 | 2C5NANAPM10 | 0.999 |  | 0.999 |  | 50% | 0% | 50% | European Commission (2013) | European Commission (2013) Table_3-6 |  | 0%
2C5 | Lead production | Table_3-4 | Tier 2 abatement efficiency | NA | NA |  | PM2.5 | 2C5PM2.5 | 2C5NANAPM2.5 | 0.996 |  | 0.996 |  | 50% | 0% | 50% | European Commission (2013) | European Commission (2013) Table_3-4 |  | 0%
2C5 | Lead production | Table_3-8 | Tier 2 emission factor | Secondary lead production | NA |  | PM10 | 2C5PM10 | 2C5Secondary lead productionNAPM10 | 11800 | g/Mg lead | 5900 | 23600 | 25% | 100% | 100% | US EPA (2011, file no. 2040110) | US EPA (2011, file no. 2040110) Table_3-8 |  | 0%
2C5 | Lead production | Table_3-7 | Tier 2 abatement efficiency | NA | NA |  | Hg | 2C5Hg | 2C5NANAHg | 0.05 |  | 0 | 0.68 | 0% | 680% | 680% | Theloke et al. (2008) | Theloke et al. (2008) Table_3-7 |  | 0%
2C5 | Lead production | Table_3-4 | Tier 2 abatement efficiency | NA | NA |  | SOx | 2C5SOx | 2C5NANASOx | 0.996 |  | 0.992 | 0.9997 | 49.8% | 50.19% | 50.19% | European Commission (2014) | European Commission (2014) Table_3-4 |  | 0%
2C5 | Lead production | Table_3-4 | Tier 2 emission factor | Secondary lead production | NA |  | TSP | 2C5TSP | 2C5Secondary lead productionNATSP | 14800 | g/Mg lead | 7400 | 29600 | 25% | 100% | 100% | Visschedijk et al. (2004) applied on PM10 | Visschedijk et al. (2004) applied on PM10 Table_3-4 |  | 0%
2C5 | Lead production | Table_3-6 | Tier 2 emission factor | Secondary lead production | NA |  | Pb | 2C5Pb | 2C5Secondary lead productionNAPb | 5800 | g/Mg lead | 2000 | 8000 | 17.24% | 68.97% | 68.97% | Theloke et al. (2008) | Theloke et al. (2008) Table_3-6 |  | 0%
2C6 | Zinc production | Table_3-6 | Tier 2 abatement efficiency | NA | NA |  | PM2.5 | 2C6PM2.5 | 2C6NANAPM2.5 | 0.725 |  | 0.175 | 0.908 | 12.07% | 62.62% | 62.62% | US EPA (1998) | US EPA (1998) Table_3-6 |  | 0%
2C6 | Zinc production | Table_3-8 | Tier 2 abatement efficiency | NA | NA |  | PM10 | 2C6PM10 | 2C6NANAPM10 | 0.983 |  | 0.95 | 0.994 | 48.32% | 50.56% | 50.56% | US EPA (1998) | US EPA (1998) Table_3-8 |  | 0%
2C6 | Zinc production | Table_3-8 | Tier 2 abatement efficiency | NA | NA |  | Ni | 2C6Ni | 2C6NANANi | 0.847 |  | 0.54 | 0.95 | 31.88% | 56.08% | 56.08% | Theloke et al. (2008) | Theloke et al. (2008) Table_3-8 |  | 0%
2C6 | Zinc production | Table_3-6 | Tier 2 abatement efficiency | NA | NA |  | Hg | 2C6Hg | 2C6NANAHg | 0.1 |  | 0 | 0.7 | 0% | 350% | 350% | Theloke et al. (2008) | Theloke et al. (2008) Table_3-6 |  | 0%
2C6 | Zinc production | Table_3-6 | Tier 2 abatement efficiency | NA | NA |  | PM2.5 | 2C6PM2.5 | 2C6NANAPM2.5 | 0.996 |  | 0.996 |  | 50% | 0% | 50% | European Commission (2013) | European Commission (2013) Table_3-6 |  | 0%
2C6 | Zinc production | Table_3-4 | Tier 2 abatement efficiency | NA | NA |  | PM10 | 2C6PM10 | 2C6NANAPM10 | 0.9995 |  | 0.9995 |  | 50% | 0% | 50% | European Commission (2013) | European Commission (2013) Table_3-4 |  | 0%
2C6 | Zinc production | Table_3-3 | Tier 2 emission factor | Secondary zinc production | NA |  | PCDD/F | 2C6PCDD/F | 2C6Secondary zinc productionNAPCDD/F | 100 | µg I-TEQ/Mg zinc | 0.3 | 1000 | 0.15% | 500% | 500% | UNEP (2005) | UNEP (2005) Table_3-3 |  | 0%
2C6 | Zinc production | Table_3-3 | Tier 2 emission factor | Primary zinc production | NA | EU-28 | SOx | 2C6SOx | 2C6Primary zinc productionNASOx | 1350 | g/Mg zinc | 200 | 9000 | 7.407% | 333.3% | 333.3% | European Commission (2014) | European Commission (2014) Table_3-3 |  | 100%
2C6 | Zinc production | Table_3-8 | Tier 2 emission factor | Primary zinc production | NA | EU-28 | Cd | 2C6Cd | 2C6Primary zinc productionNACd | 0.04 | g/Mg zinc | 0.004 | 0.42 | 5% | 525% | 525% | European Commission (2014) | European Commission (2014) Table_3-8 |  | 0%
2C6 | Zinc production | Table_3-6 | Tier 2 abatement efficiency | NA | NA |  | Pb | 2C6Pb | 2C6NANAPb | 0.847 |  | 0.54 | 0.95 | 31.88% | 56.08% | 56.08% | Theloke et al. (2008) | Theloke et al. (2008) Table_3-6 |  | 0%
2C6 | Zinc production | Table_3-5 | Tier 2 abatement efficiency | NA | NA |  | PM2.5 | 2C6PM2.5 | 2C6NANAPM2.5 | 0.75 |  | 0.25 | 0.917 | 16.67% | 61.13% | 61.13% | US EPA (1998) | US EPA (1998) Table_3-5 |  | 0%
2C6 | Zinc production | Table_3-5 | Tier 2 emission factor | Secondary zinc production | NA | EU-28 | Pb | 2C6Pb | 2C6Secondary zinc productionNAPb | 0.95 | g/Mg zinc | 0.3 | 3 | 15.79% | 157.9% | 157.9% | European Commission (2014) | European Commission (2014) Table_3-5 |  | 0%
2C6 | Zinc production | Table_3-5 | Tier 2 emission factor | Secondary zinc production | NA | EU-28 | As | 2C6As | 2C6Secondary zinc productionNAAs | 0.03 | g/Mg zinc | 0.01 | 0.1 | 16.67% | 166.7% | 166.7% | European Commission (2014) | European Commission (2014) Table_3-5 |  | 0%
2C6 | Zinc production | Table_3-5 | Tier 2 emission factor | Secondary zinc production | NA | EU-28 | TSP | 2C6TSP | 2C6Secondary zinc productionNATSP | 32 | g/Mg zinc | 14 | 73 | 21.88% | 114.1% | 114.1% | European Commission (2014) | European Commission (2014) Table_3-5 |  | 0%
2C6 | Zinc production | Table_3-4 | Tier 2 emission factor | Secondary zinc production | NA | EU-28 | PCB | 2C6PCB | 2C6Secondary zinc productionNAPCB | 3.6 | µg/Mg zinc | 1.2 | 11 | 16.67% | 152.8% | 152.8% |  | Table_3-4 |  | 0%
2C7a | Copper production | Table_3-4 | Tier 2 abatement efficiency | NA | NA |  | particle > 10 μm | 2C7aparticle > 10 μm | 2C7aNANAparticle > 10 μm | 0.9995 |  | 0.9995 |  | 50% | 0% | 50% | European Commission (2013) | European Commission (2013) Table_3-4 |  | 0%
2C7a | Copper production | Table_3-6 | Tier 2 abatement efficiency | NA | NA |  | PM10 | 2C7aPM10 | 2C7aNANAPM10 | 0.946 |  | 0.838 | 0.982 | 44.29% | 51.9% | 51.9% | US EPA (1998) | US EPA (1998) Table_3-6 |  | 0%
2C7a | Copper production | Table_3-5 | Tier 2 abatement efficiency | NA | NA |  | Pb | 2C7aPb | 2C7aNANAPb | 0.847 |  | 0.54 | 0.95 | 31.88% | 56.08% | 56.08% | Theloke et al. (2008) | Theloke et al. (2008) Table_3-5 |  | 0%
2C7a | Copper production | Table_3-4 | Tier 2 abatement efficiency | NA | NA |  | SOx | 2C7aSOx | 2C7aNANASOx | 0.996 |  | 0.992 | 0.9997 | 49.8% | 50.19% | 50.19% | European Commission (2014) | European Commission (2014) Table_3-4 |  | 0%
2C7a | Copper production | Table_3-2 | Tier 2 abatement efficiency | NA | NA |  | particle > 10 μm | 2C7aparticle > 10 μm | 2C7aNANAparticle > 10 μm | 0.9995 |  | 0.9995 |  | 50% | 0% | 50% | European Commission (2013) | European Commission (2013) Table_3-2 |  | 0%
2C7a | Copper production | Table_3-4 | Tier 2 emission factor | Primary copper production | NA |  | PM10 | 2C7aPM10 | 2C7aPrimary copper productionNAPM10 | 260 | g/Mg copper | 105 | 640 | 20.19% | 123.1% | 123.1% | Visschedijk et al. (2004) applied on TSP | Visschedijk et al. (2004) applied on TSP Table_3-4 |  | 100%
2C7a | Copper production | Table_3-4 | Tier 2 abatement efficiency | NA | NA |  | particle > 10 μm | 2C7aparticle > 10 μm | 2C7aNANAparticle > 10 μm | 0.981 |  | 0.943 | 0.994 | 48.06% | 50.66% | 50.66% | US EPA (1998) | US EPA (1998) Table_3-4 |  | 0%
2C7a | Copper production | Table_3-3 | Tier 2 abatement efficiency | NA | NA |  | PM10 | 2C7aPM10 | 2C7aNANAPM10 | 0.758 |  | 0.275 | 0.919 | 18.14% | 60.62% | 60.62% | US EPA (1998) | US EPA (1998) Table_3-3 |  | 0%
2C7a | Copper production | Table_3-4 | Tier 2 emission factor | Secondary copper production | NA |  | Cd | 2C7aCd | 2C7aSecondary copper productionNACd | 2.3 | g/Mg copper | 1.1 | 4.6 | 23.91% | 100% | 100% | Theloke et al. (2008) | Theloke et al. (2008) Table_3-4 |  | 100%
2C7a | Copper production | Table_3-4 | Tier 2 abatement efficiency | NA | NA |  | PM10 | 2C7aPM10 | 2C7aNANAPM10 | 0.963 |  | 0.887 | 0.988 | 46.05% | 51.3% | 51.3% | US EPA (1998) | US EPA (1998) Table_3-4 |  | 0%
2C7a | Copper production | Table_3-4 | Tier 2 abatement efficiency | NA | NA |  | PM2.5 | 2C7aPM2.5 | 2C7aNANAPM2.5 | 0.963 |  | 0.887 | 0.988 | 46.05% | 51.3% | 51.3% | US EPA (1998) | US EPA (1998) Table_3-4 |  | 0%
2C7a | Copper production | Table_3-3 | Tier 2 abatement efficiency | NA | NA |  | PM2.5 | 2C7aPM2.5 | 2C7aNANAPM2.5 | 0.769 |  | 0.306 | 0.923 | 19.9% | 60.01% | 60.01% | US EPA (1998) | US EPA (1998) Table_3-3 |  | 0%
2C7a | Copper production | Table_3-3 | Tier 2 emission factor | Secondary copper production | NA |  | PCDD/F | 2C7aPCDD/F | 2C7aSecondary copper productionNAPCDD/F | 50 | µg I-TEQ/Mg copper | 0.03 | 800 | 0.03% | 800% | 800% | UNEP (2005) | UNEP (2005) Table_3-3 |  | 100%
2C7a | Copper production | Table_3-2 | Tier 2 emission factor | Secondary copper production | NA |  | Pb | 2C7aPb | 2C7aSecondary copper productionNAPb | 24 | g/Mg copper | 10 | 60 | 20.83% | 125% | 125% | European Commission (2014) | European Commission (2014) Table_3-2 |  | 100%
2C7d | Storage, handling and transport of metal products (Please specify the sources included/excluded in the notes column to the right) | Table_3-2 | Tier 2 emission factor | Storage of iron ore | NA |  | TSP | 2C7dTSP | 2C7dStorage of iron oreNATSP | 8.2 | ton/ha/year | 4.1 | 16.4 | 25% | 100% | 100% | Visschedijk et al. (2004) applied on PM10 | Visschedijk et al. (2004) applied on PM10 Table_3-2 |  | 100%
2C7d | Storage, handling and transport of metal products (Please specify the sources included/excluded in the notes column to the right) | Table_3-4-k | Tier 2 emission factor | Storage of iron ore | NA |  | PM2.5 | 2C7dPM2.5 | 2C7dStorage of iron oreNAPM2.5 | 0.41 | ton/ha/year | 0.21 | 0.84 | 25.61% | 102.4% | 102.4% | Visschedijk et al. (2004) applied on PM10 | Visschedijk et al. (2004) applied on PM10 Table_3-4-k |  | 100%
2D3a | Domestic solvent use including fungicides | Table_3-4-a | Tier 2 emission factor | Pharmaceutical products | NA |  | NMVOC | 2D3aNMVOC | 2D3aPharmaceutical productsNANMVOC | 600 | g/kg product | 250 | 950 | 20.83% | 79.17% | 79.17% | Italian IIR (2012), Austrian IIR (2012) | Italian IIR (2012), Austrian IIR (2012) Table_3-4-a |  | 0%
2D3a | Domestic solvent use including fungicides | Table_3-4-e | Tier 2 emission factor | Cosmetics and toiletries (all) | NA |  | NMVOC | 2D3aNMVOC | 2D3aCosmetics and toiletries (all)NANMVOC | 127 | g/kg product | 60 | 250 | 23.62% | 98.43% | 98.43% | Italian IIR (2012), US EPA (1995) | Italian IIR (2012), US EPA (1995) Table_3-4-e |  | 100%
2D3a | Domestic solvent use including fungicides | Table_3-5-I | Tier 2 emission factor | Household products (non-aerosol) | NA |  | NMVOC | 2D3aNMVOC | 2D3aHousehold products (non-aerosol)NANMVOC | 10 | g/kg product | 7 | 15 | 35% | 75% | 75% | Italian IIR (2012), UK IIR (2012) | Italian IIR (2012), UK IIR (2012) Table_3-5-I |  | 100%
2D3a | Domestic solvent use including fungicides | Table_3-5-j | Tier 2 emission factor | Do It Yourself (DIY)/ buildings (paint thinner) | NA |  | NMVOC | 2D3aNMVOC | 2D3aDo It Yourself (DIY)/ buildings (paint thinner)NANMVOC | 205 | g/person | 50 | 360 | 12.2% | 87.8% | 87.8% | UK IIR (2012) | UK IIR (2012) Table_3-5-j |  | 100%
2D3a | Domestic solvent use including fungicides | Table_3-2-h | Tier 2 emission factor | Do It Yourself (DIY)/ buildings (paint/varnish removers and solvents) | NA |  | NMVOC | 2D3aNMVOC | 2D3aDo It Yourself (DIY)/ buildings (paint/varnish removers and solvents)NANMVOC | 68 | g/person | 15 | 120 | 11.03% | 88.24% | 88.24% | Norwegian IIR (2012), Swiss IIR (2012) | Norwegian IIR (2012), Swiss IIR (2012) Table_3-2-h |  | 0%
2D3a | Domestic solvent use including fungicides | Table_3-4-f | Tier 2 emission factor | Other consumer uses (households, aerosols, cosmetics) | NA |  | NMVOC | 2D3aNMVOC | 2D3aOther consumer uses (households, aerosols, cosmetics)NANMVOC | 950 | g/kg solvent | 700 | 1000 | 36.84% | 52.63% | 52.63% | ESIG (2015) | ESIG (2015) Table_3-4-f |  | 100%
2D3a | Domestic solvent use including fungicides | Table_3-2-a | Tier 2 emission factor | Car care products (all) | NA |  | NMVOC | 2D3aNMVOC | 2D3aCar care products (all)NANMVOC | 180 | g/kg product | 100 | 340 | 27.78% | 94.44% | 94.44% | Italian IIR (2012), US EPA (1995) | Italian IIR (2012), US EPA (1995) Table_3-2-a |  | 0%
2D3a | Domestic solvent use including fungicides | Table_3-2-q | Tier 2 emission factor | Agrochemical uses | NA |  | NMVOC | 2D3aNMVOC | 2D3aAgrochemical usesNANMVOC | 1000 | g/kg solvent | 950 | 1000 | 47.5% | 50% | 50% | ESIG (2015) | ESIG (2015) Table_3-2-q |  | 100%
2D3a | Domestic solvent use including fungicides | Table_3-2-o | Tier 2 emission factor | Household products (all) | NA |  | NMVOC | 2D3aNMVOC | 2D3aHousehold products (all)NANMVOC | 650 | g/kg solvent | 500 | 800 | 38.46% | 61.54% | 61.54% | SMED (2006), US EPA (1995) | SMED (2006), US EPA (1995) Table_3-2-o |  | 0%
2D3a | Domestic solvent use including fungicides | Table_3-2-n | Tier 2 emission factor | Cosmetics and toiletries (personal deodorants and antiperspirants) | NA |  | NMVOC | 2D3aNMVOC | 2D3aCosmetics and toiletries (personal deodorants and antiperspirants)NANMVOC | 950 | g/kg solvent | 750 | 1000 | 39.47% | 52.63% | 52.63% | German inventory (2016) | German inventory (2016) Table_3-2-n |  | 100%
2D3a | Domestic solvent use including fungicides | Table_3-6 | Tier 2 emission factor | Cosmetics and toiletries (face care) | NA |  | NMVOC | 2D3aNMVOC | 2D3aCosmetics and toiletries (face care)NANMVOC | 950 | g/kg solvent | 750 | 1000 | 39.47% | 52.63% | 52.63% | German inventory (2016) | German inventory (2016) Table_3-6 |  | 100%
2D3b | Road paving with asphalt | Table_3-5 | Tier 2 abatement efficiency | Drum Mix Hot Mix Plant | NA |  | PM2.5 | 2D3bPM2.5 | 2D3bDrum Mix Hot Mix PlantNAPM2.5 | 0.999 |  | 0.99 | 1 | 49.55% | 50.05% | 50.05% | US EPA (1994) | US EPA (1994) Table_3-5 |  | 0%
2D3b | Road paving with asphalt | Table_3-5 | Tier 2 abatement efficiency | Batch Mix Hot Mix Plant | NA |  | PM2.5 | 2D3bPM2.5 | 2D3bBatch Mix Hot Mix PlantNAPM2.5 | 0.98 |  | 0.8 | 1 | 40.82% | 51.02% | 51.02% | US EPA (1994) | US EPA (1994) Table_3-5 |  | 0%
2D3b | Road paving with asphalt | Table_3-6 | Tier 2 abatement efficiency | Batch Mix Hot Mix Plant | NA |  | PM10 | 2D3bPM10 | 2D3bBatch Mix Hot Mix PlantNAPM10 | 0.998 |  | 0.98 | 1 | 49.1% | 50.1% | 50.1% | US EPA (1994) | US EPA (1994) Table_3-6 |  | 0%
2D3b | Road paving with asphalt | Table_3-5 | Tier 2 abatement efficiency | Drum Mix Hot Mix Plant | NA |  | TSP | 2D3bTSP | 2D3bDrum Mix Hot Mix PlantNATSP | 0.997 |  | 0.97 | 1 | 48.65% | 50.15% | 50.15% | US EPA (1994) | US EPA (1994) Table_3-5 |  | 0%
2D3b | Road paving with asphalt | Table_3-2 | Tier 2 abatement efficiency | Batch Mix Hot Mix Plant | NA |  | PM10 | 2D3bPM10 | 2D3bBatch Mix Hot Mix PlantNAPM10 | 0.978 |  | 0.78 | 1 | 39.88% | 51.12% | 51.12% | US EPA (1994) | US EPA (1994) Table_3-2 |  | 0%
2D3b | Road paving with asphalt | Table_3-5 | Tier 2 emission factor | Batch mix/Hot mix plant | NA |  | BC | 2D3bBC | 2D3bBatch mix/Hot mix plantNABC | 5.7 | % of PM2.5 | 2.8 | 11 | 24.56% | 96.49% | 96.49% | US EPA (2011, file no.: 91159) | US EPA (2011, file no.: 91159) Table_3-5 |  | 100%
2D3b | Road paving with asphalt | Table_3-2 | Tier 2 abatement efficiency | Batch Mix Hot Mix Plant | NA |  | TSP | 2D3bTSP | 2D3bBatch Mix Hot Mix PlantNATSP | 0.996 |  | 0.96 | 1 | 48.19% | 50.2% | 50.2% | US EPA (1994) | US EPA (1994) Table_3-2 |  | 0%
2D3c | Asphalt roofing | Table_3-2 | Tier 2 emission factor | Dip saturator, drying-in drums section, wet looper and coater | NA |  | CO | 2D3cCO | 2D3cDip saturator, drying-in drums section, wet looper and coaterNACO | 9.5 | g/Mg Shingle | 3 | 30 | 15.79% | 157.9% | 157.9% | US EPA (1995) | US EPA (1995) Table_3-2 |  | 100%
2D3c | Asphalt roofing | Table_3-2 | Tier 2 emission factor | Dip saturator, drying-in drums section, wet looper and coater | NA |  | NMVOC | 2D3cNMVOC | 2D3cDip saturator, drying-in drums section, wet looper and coaterNANMVOC | 46 | g/Mg Shingle | 15 | 150 | 16.3% | 163% | 163% | US EPA (1995) | US EPA (1995) Table_3-2 |  | 100%
2D3c | Asphalt roofing | Table_3-1 | Tier 2 emission factor | Dip saturator, drying-in drums section, wet looper and coater | NA |  | PM2.5 | 2D3cPM2.5 | 2D3cDip saturator, drying-in drums section, wet looper and coaterNAPM2.5 | 30 | g/Mg Shingle | 10 | 90 | 16.67% | 150% | 150% | US EPA (1995)/US EPA (2004) | US EPA (1995)/US EPA (2004) Table_3-1 |  | 100%
2D3c | Asphalt roofing | Table_3-21 | Tier 1 emission factor | NA | NA | NA | PM2.5 | 2D3cPM2.5 | 2D3cNANAPM2.5 | 80 | g/Mg Shingle | 30 | 240 | 18.75% | 150% | 150% | US EPA (1995)/US EPA (2004) | US EPA (1995)/US EPA (2004) Table_3-21 |  | 100%
2D3d | Coating applications | Table_3-19 | Tier 2 abatement efficiency | Wood coating | NA |  | NMVOC | 2D3dNMVOC | 2D3dWood coatingNANMVOC | 0.94 |  | 0.6 | 1 | 31.91% | 53.19% | 53.19% | EGTEI (2003) | EGTEI (2003) Table_3-19 |  | 0%
2D3d | Coating applications | Table_3-22 | Tier 2 abatement efficiency | Vehicle refinishing | NA |  | NMVOC | 2D3dNMVOC | 2D3dVehicle refinishingNANMVOC | 0.6 |  | 0.4 | 0.9 | 33.33% | 75% | 75% | EGTEI (2003) | EGTEI (2003) Table_3-22 |  | 0%
2D3d | Coating applications | Table_3-24 | Tier 2 abatement efficiency | Truck / Van coating | NA |  | NMVOC | 2D3dNMVOC | 2D3dTruck / Van coatingNANMVOC | 0.54 |  | 0.3 | 0.8 | 27.78% | 74.07% | 74.07% | EGTEI (2003) | EGTEI (2003) Table_3-24 |  | 0%
2D3d | Coating applications | Table_3-23 | Tier 2 abatement efficiency | Bus coating | NA |  | NMVOC | 2D3dNMVOC | 2D3dBus coatingNANMVOC | 0.48 |  | 0.3 | 0.8 | 31.25% | 83.33% | 83.33% | EGTEI (2003) | EGTEI (2003) Table_3-23 |  | 0%
2D3d | Coating applications | Table_3-4 | Tier 2 abatement efficiency | Truck Cabin coating | NA |  | NMVOC | 2D3dNMVOC | 2D3dTruck Cabin coatingNANMVOC | 0.4 |  | 0.2 | 0.6 | 25% | 75% | 75% | EGTEI (2003) | EGTEI (2003) Table_3-4 |  | 0%
2D3d | Coating applications | Table_3-5 | Tier 2 emission factor | Use of conventional solvent-based products containing 50 wt-% solvent | NA |  | NMVOC | 2D3dNMVOC | 2D3dUse of conventional solvent-based products containing 50 wt-% solventNANMVOC | 230 | g/kg paint | 100 | 300 | 21.74% | 65.22% | 65.22% | Assessment of data from EGTEI (2003) | Assessment of data from EGTEI (2003) Table_3-5 |  | 100%
2D3d | Coating applications | Table_3-10 | Tier 2 emission factor | Use of conventional solvent-based products containing 50 wt-% solvent | NA |  | NMVOC | 2D3dNMVOC | 2D3dUse of conventional solvent-based products containing 50 wt-% solventNANMVOC | 230 | g/kg paint | 100 | 300 | 21.74% | 65.22% | 65.22% | Assessment of data from EGTEI (2003) | Assessment of data from EGTEI (2003) Table_3-10 |  | 100%
2D3d | Coating applications | Table_3-17 | Tier 2 emission factor | Truck / Van coating | NA |  | NMVOC | 2D3dNMVOC | 2D3dTruck / Van coatingNANMVOC | 28 | kg/vehicle | 20 | 40 | 35.71% | 71.43% | 71.43% | EGTEI (2003) | EGTEI (2003) Table_3-17 |  | 0%
2D3d | Coating applications | Table_3-12 | Tier 2 abatement efficiency | NA | NA |  | NMVOC | 2D3dNMVOC | 2D3dNANANMVOC | 0.391 |  | 0.2 | 0.6 | 25.58% | 76.73% | 76.73% | EGTEI (2003) | EGTEI (2003) Table_3-12 |  | 0%
2D3d | Coating applications | Table_3-17 | Tier 2 emission factor | Bus coating | NA |  | NMVOC | 2D3dNMVOC | 2D3dBus coatingNANMVOC | 150 | kg/bus | 100 | 200 | 33.33% | 66.67% | 66.67% | EGTEI (2003) | EGTEI (2003) Table_3-17 |  | 0%
2D3d | Coating applications | Table_3-4 | Tier 2 abatement efficiency | NA | NA |  | NMVOC | 2D3dNMVOC | 2D3dNANANMVOC | 0.652 |  | 0.5 | 0.8 | 38.34% | 61.35% | 61.35% | EGTEI (2003) | EGTEI (2003) Table_3-4 |  | 0%
2D3e | Degreasing | Table_3-4 | Tier 2 abatement efficiency | NA | NA |  | NMVOC | 2D3eNMVOC | 2D3eNANANMVOC | 1 |  | 1 | 1 | 50% | 50% | 50% | EGTEI (2003) | EGTEI (2003) Table_3-4 |  | 0%
2D3e | Degreasing | Table_3-4 | Tier 2 abatement efficiency | NA | NA |  | NMVOC | 2D3eNMVOC | 2D3eNANANMVOC | 0.85 |  | 0.8 | 0.9 | 47.06% | 52.94% | 52.94% | EGTEI (2003) | EGTEI (2003) Table_3-4 |  | 0%
2D3e | Degreasing | Table_3-4 | Tier 2 abatement efficiency | NA | NA |  | NMVOC | 2D3eNMVOC | 2D3eNANANMVOC | 0.25 |  | 0.1 | 0.4 | 20% | 80% | 80% | EGTEI (2003) | EGTEI (2003) Table_3-4 |  | 0%
2D3e | Degreasing | Table_3-3 | Tier 2 abatement efficiency | NA | NA |  | NMVOC | 2D3eNMVOC | 2D3eNANANMVOC | 0.95 |  | 0.9 | 1 | 47.37% | 52.63% | 52.63% | EGTEI (2003) | EGTEI (2003) Table_3-3 |  | 0%
2D3f | Dry cleaning | Table_3-3 | Tier 2 abatement efficiency | NA | NA |  | NMVOC | 2D3fNMVOC | 2D3fNANANMVOC | 0.95 |  | 0.9 | 1 | 47.37% | 52.63% | 52.63% | EGTEI (2003) | EGTEI (2003) Table_3-3 |  | 0%
2D3f | Dry cleaning | Table_3-18 | Tier 2 abatement efficiency | NA | NA |  | NMVOC | 2D3fNMVOC | 2D3fNANANMVOC | 0.91 |  | 0.9 | 1 | 49.45% | 54.95% | 54.95% | EGTEI (2003) | EGTEI (2003) Table_3-18 |  | 0%
2D3g | Chemical products | Table_3-20 | Tier 2 abatement efficiency | Saturant | NA |  | TSP | 2D3gTSP | 2D3gSaturantNATSP | 1 |  | 1 | 1 | 50% | 50% | 50% | US EPA (1994) | US EPA (1994) Table_3-20 |  | 0%
2D3g | Chemical products | Table_3-20 | Tier 2 abatement efficiency | NA | NA |  | NMVOC | 2D3gNMVOC | 2D3gNANANMVOC | 0.27 |  | 0 | 0.6 | 0% | 111.1% | 111.1% | EGTEI (2003) | EGTEI (2003) Table_3-20 |  | 0%
2D3g | Chemical products | Table_3-11 | Tier 2 abatement efficiency | NA | NA |  | NMVOC | 2D3gNMVOC | 2D3gNANANMVOC | 0.5 |  | 0.3 | 0.7 | 30% | 70% | 70% | EGTEI (2003) | EGTEI (2003) Table_3-11 |  | 0%
2D3g | Chemical products | Table_3-8 | Tier 2 emission factor | NA | NA |  | NMVOC | 2D3gNMVOC | 2D3gNANANMVOC | 11 | g/kg product | 7 | 15 | 31.82% | 68.18% | 68.18% | EGTEI (2003) | EGTEI (2003) Table_3-8 |  | 0%
2D3g | Chemical products | Table_3-10 | Tier 2 emission factor | NA | NA |  | Cr | 2D3gCr | 2D3gNANACr | 0.006 | g/Mg asphalt | 0.002 | 0.02 | 16.67% | 166.7% | 166.7% | EMEP/EEA Guidebook (2006) | EMEP/EEA Guidebook (2006) Table_3-10 |  | 100%
2D3g | Chemical products | Table_3-10 | Tier 2 emission factor | Coating | NA |  | As | 2D3gAs | 2D3gCoatingNAAs | 0.0005 | g/Mg asphalt | 0.0002 | 0.002 | 20% | 200% | 200% | EMEP/EEA Guidebook (2006) | EMEP/EEA Guidebook (2006) Table_3-10 |  | 100%
2D3g | Chemical products | Table_3-9 | Tier 2 emission factor | Coating | NA |  | TSP | 2D3gTSP | 2D3gCoatingNATSP | 12000 | g/Mg asphalt | 1000 | 100000 | 4.167% | 416.7% | 416.7% | US EPA (1994b) | US EPA (1994b) Table_3-9 |  | 100%
2D3h | Printing | Table_3-10 | Tier 2 abatement efficiency | Small flexography | NA |  | NMVOC | 2D3hNMVOC | 2D3hSmall flexographyNANMVOC | 1 |  | 1 | 1 | 50% | 50% | 50% | EGTEI (2003) | EGTEI (2003) Table_3-10 |  | 0%
2D3h | Printing | Table_3-11 | Tier 2 abatement efficiency | Large flexography | NA |  | NMVOC | 2D3hNMVOC | 2D3hLarge flexographyNANMVOC | 0.76 |  | 0.7 | 0.8 | 46.05% | 52.63% | 52.63% | EGTEI (2003) | EGTEI (2003) Table_3-11 |  | 0%
2D3h | Printing | Table_3-7 | Tier 2 abatement efficiency | Rotogravure | NA |  | NMVOC | 2D3hNMVOC | 2D3hRotogravureNANMVOC | 0.76 |  | 0.7 | 0.8 | 46.05% | 52.63% | 52.63% | EGTEI (2003) | EGTEI (2003) Table_3-7 |  | 0%
2D3h | Printing | Table_3-4 | Tier 2 abatement efficiency | Heat set offset | NA |  | NMVOC | 2D3hNMVOC | 2D3hHeat set offsetNANMVOC | 0.48 |  | 0.4 | 0.6 | 41.67% | 62.5% | 62.5% | EGTEI (2003) | EGTEI (2003) Table_3-4 |  | 0%
2D3h | Printing | Table_3-7 | Tier 2 emission factor | Packaging, small flexography | NA |  | NMVOC | 2D3hNMVOC | 2D3hPackaging, small flexographyNANMVOC | 900 | g/kg ink ready to use | 700 | 1100 | 38.89% | 61.11% | 61.11% | EGTEI (2003) | EGTEI (2003) Table_3-7 |  | 100%
2D3h | Printing | Table_3-19 | Tier 2 abatement efficiency | Heat set offset | NA |  | NMVOC | 2D3hNMVOC | 2D3hHeat set offsetNANMVOC | 0.76 |  | 0.7 | 0.8 | 46.05% | 52.63% | 52.63% | EGTEI (2003) | EGTEI (2003) Table_3-19 |  | 0%
2G | Other product use | Table_3-7 | Tier 2 abatement efficiency | Preservation of wood (organic solvent-borne preservative type) | NA | EU-28 | NMVOC | 2GNMVOC | 2GPreservation of wood (organic solvent-borne preservative type)NANMVOC | 0.05 |  | 0 | 0.9 | 0% | 900% | 900% | Chem Systems Ltd / ERM (1996) | Chem Systems Ltd / ERM (1996) Table_3-7 |  | 0%
2G | Other product use | Table_3-5 | Tier 2 emission factor | Preservation of wood (waterborne preservative) | NA | EU-28 | NMVOC | 2GNMVOC | 2GPreservation of wood (waterborne preservative)NANMVOC | 5 | g/kg preservative | 0.5 | 7 | 5% | 70% | 70% | N=2 (EGTEI, 2004; Giddings, 1991) | N=2 (EGTEI, 2004; Giddings, 1991) Table_3-5 |  | 100%
2G | Other product use | Table_3-4 | Tier 2 emission factor | Preservation of wood (creosote preservative type) | NA | EU-28 | Benzo(k)fluoranthene | 2GBenzo(k)fluoranthene | 2GPreservation of wood (creosote preservative type)NABenzo(k)fluoranthene | 0.53 | mg/kg creosote | 0.1 | 2.5 | 9.434% | 235.8% | 235.8% | N=2 (Berdowski, 1995; UK IIR, 2012) | N=2 (Berdowski, 1995; UK IIR, 2012) Table_3-4 |  | 100%
2G | Other product use | Table_3-4 | Tier 2 emission factor | Fat, edible and non-edible oil extraction | NA | EU and US | NMVOC | 2GNMVOC | 2GFat, edible and non-edible oil extractionNANMVOC | 1.57 | g/kg seed | 0.33 | 2.81 | 10.51% | 89.49% | 89.49% | N=3 (EGTEI, 2003; UK IIR, 2012; Italian IIR, 2012) | N=3 (EGTEI, 2003; UK IIR, 2012; Italian IIR, 2012) Table_3-4 |  | 100%
2G | Other product use | Table_3-18 | Tier 2 emission factor | Fat, edible and non-edible oil extraction | NA | EU and US | PM10 | 2GPM10 | 2GFat, edible and non-edible oil extractionNAPM10 | 0.9 | g/kg seed | 0.1 | 9 | 5.556% | 500% | 500% | N=1 (US EPA, 1995) | N=1 (US EPA, 1995) Table_3-18 |  | 100%
2G | Other product use | Table_3-14 | Tier 2 abatement efficiency | Creosote preservative type | NA |  | NMVOC | 2GNMVOC | 2GCreosote preservative typeNANMVOC | 0.67 |  | 0 | 0.9 | 0% | 67.16% | 67.16% | Chem Systems Ltd / ERM (1996) | Chem Systems Ltd / ERM (1996) Table_3-14 |  | 0%
2G | Other product use | Table_3-14 | Tier 2 emission factor | Other, Use of Fireworks | NA | EU-28 | Hg | 2GHg | 2GOther, Use of FireworksNAHg | 0.057 | g/t product | 0.005 | 0.5 | 4.386% | 438.6% | 438.6% | N=2 (Fyrv. Miljö, 1999, Swiss IIR, 2012) | N=2 (Fyrv. Miljö, 1999, Swiss IIR, 2012) Table_3-14 |  | 100%
2G | Other product use | Table_3-14 | Tier 2 emission factor | Other, Use of Fireworks | NA | EU-28 | Ni | 2GNi | 2GOther, Use of FireworksNANi | 30 | g/t product | 0.6 | 150 | 1% | 250% | 250% | N=1 (Fyrv. Miljö, 1999) | N=1 (Fyrv. Miljö, 1999) Table_3-14 |  | 100%
2G | Other product use | Table_3-14 | Tier 2 emission factor | Other, Use of Fireworks | NA | EU-28 | Pb | 2GPb | 2GOther, Use of FireworksNAPb | 784 | g/t product | 200 | 3000 | 12.76% | 191.3% | 191.3% | N=2 (Passant et al., 2003; Swiss IIR, 2012) | N=2 (Passant et al., 2003; Swiss IIR, 2012) Table_3-14 |  | 100%
2G | Other product use | Table_3-14 | Tier 2 emission factor | Other, Use of Fireworks | NA | EU-28 | PM2.5 | 2GPM2.5 | 2GOther, Use of FireworksNAPM2.5 | 51940 | g/t product | 10000 | 90000 | 9.626% | 86.64% | 86.64% | N=2 (Klimont et al., 2002; Swiss IIR, 2012) | N=2 (Klimont et al., 2002; Swiss IIR, 2012) Table_3-14 |  | 100%
2G | Other product use | Table_3-14 | Tier 2 emission factor | Other, Use of Fireworks | NA | EU-28 | SOx | 2GSOx | 2GOther, Use of FireworksNASOx | 3020 | g/t product | 1500 | 4500 | 24.83% | 74.5% | 74.5% | N=2 (NNWB, 2008; Swiss IIR, 2012) | N=2 (NNWB, 2008; Swiss IIR, 2012) Table_3-14 |  | 100%
2G | Other product use | Table_3-17 | Tier 2 emission factor | Other, Use of Fireworks | NA | EU-28 | Zn | 2GZn | 2GOther, Use of FireworksNAZn | 260 | g/t product | 26 | 2000 | 5% | 384.6% | 384.6% | N=1 (Fyrv. Miljö, 1999) | N=1 (Fyrv. Miljö, 1999) Table_3-17 |  | 100%
2G | Other product use | Table_3-23 | Tier 2 emission factor | Other, Other | NA | EU-28 | NMVOC | 2GNMVOC | 2GOther, OtherNANMVOC | 28 | g/t product | 14 | 56 | 25% | 100% | 100% | N=1 (Swiss IIR, 2012) (lubricant) | N=1 (Swiss IIR, 2012) (lubricant) Table_3-23 |  | 0%
2G | Other product use | Table_3-19 | Tier 2 abatement efficiency | Other, use of shoes | NA | EU-28 | NMVOC | 2GNMVOC | 2GOther, use of shoesNANMVOC | 0.48 | 0,35 | 0 | 0.65 | 0% | 67.71% | 67.71% | EGTEI (2003a) | EGTEI (2003a) Table_3-19 |  | 0%
2G | Other product use | Table_3-15 | Tier 2 abatement efficiency | Preservation of wood (organic solvent-borne preservative type) | NA | EU-28 | NMVOC | 2GNMVOC | 2GPreservation of wood (organic solvent-borne preservative type)NANMVOC | 1.62 | 0,05 | 0 | 0.4 | 0% | 12.35% | 12.35% | EGTEI (2004) | EGTEI (2004) Table_3-15 |  | 0%
2G | Other product use | Table_3-15 | Tier 2 emission factor | Other, Tobacco combustion | NA | EU-28 | Cu | 2GCu | 2GOther, Tobacco combustionNACu | 5.4 | g/Mg tobacco | 2.4 | 12 | 22.22% | 111.1% | 111.1% | Schauer et al., 1998. EFs are calculated from 0.01 % and 0.02 % of PM1.8 | Schauer et al., 1998. EFs are calculated from 0.01 % and 0.02 % of PM1.8 Table_3-15 |  | 100%
2G | Other product use | Table_3-3 | Tier 2 emission factor | Other, Tobacco combustion | NA | EU-28 | NOx | 2GNOx | 2GOther, Tobacco combustionNANOx | 1.8 | kg/Mg tobacco | 1.7 | 1.9 | 47.22% | 52.78% | 52.78% | Martin et al., 1997 | Martin et al., 1997 Table_3-3 |  | 100%
2H1 | Pulp and paper industry | Table_3-3 | Tier 2 emission factor | Paper pulp (Acid sulfite process) | NA |  | TSP | 2H1TSP | 2H1Paper pulp (Acid sulfite process)NATSP | 1 | kg/Mg air dried pulp | 0.25 | 3 | 12.5% | 150% | 150% | European Commission (2001) | European Commission (2001) Table_3-3 |  | 100%
2H1 | Pulp and paper industry | Table_3-3 | Tier 2 emission factor | Paper pulp (Acid sulfite process) | NA |  | PM2.5 | 2H1PM2.5 | 2H1Paper pulp (Acid sulfite process)NAPM2.5 | 0.6 | kg/Mg air dried pulp | 0.15 | 1.8 | 12.5% | 150% | 150% | US EPA (1985) applied on TSP | US EPA (1985) applied on TSP Table_3-3 |  | 100%
2H1 | Pulp and paper industry | Table_3-2 | Tier 2 emission factor | Paper pulp (Acid sulfite process) | NA |  | BC | 2H1BC | 2H1Paper pulp (Acid sulfite process)NABC | 2.6 | % of PM2.5 | 1.3 | 5.2 | 25% | 100% | 100% | US EPA (2011, file no.: 900152.5) | US EPA (2011, file no.: 900152.5) Table_3-2 |  | 100%
2H1 | Pulp and paper industry | Table_3-2 | Tier 2 emission factor | Paper pulp (Kraft process) | NA |  | PM10 | 2H1PM10 | 2H1Paper pulp (Kraft process)NAPM10 | 0.8 | kg/Mg air dried pulp | 0.2 | 2.4 | 12.5% | 150% | 150% | US EPA (1985) applied on European Commission (2001) | US EPA (1985) applied on European Commission (2001) Table_3-2 |  | 100%
2H1 | Pulp and paper industry | Table_3-2 | Tier 2 emission factor | Paper pulp (Kraft process) | NA |  | SOx | 2H1SOx | 2H1Paper pulp (Kraft process)NASOx | 2 | kg/Mg air dried pulp | 0.04 | 4 | 1% | 100% | 100% | European Commission (2001) | European Commission (2001) Table_3-2 |  | 100%
2H1 | Pulp and paper industry | Table_3-2 | Tier 2 emission factor | Paper pulp (Kraft process) | NA |  | CO | 2H1CO | 2H1Paper pulp (Kraft process)NACO | 5.5 | kg/Mg air dried pulp | 0.55 | 55 | 5% | 500% | 500% | US EPA (1985) | US EPA (1985) Table_3-2 |  | 100%
2H1 | Pulp and paper industry | Table_3-2 | Tier 2 emission factor | Paper pulp (Kraft process) | NA |  | NOx | 2H1NOx | 2H1Paper pulp (Kraft process)NANOx | 1 | kg/Mg air dried pulp | 0.85 | 2.6 | 42.5% | 130% | 130% | European Commission (2001) | European Commission (2001) Table_3-2 |  | 100%
2H1 | Pulp and paper industry | Table_3-20 | Tier 2 emission factor | Paper pulp (Kraft process) | NA |  | BC | 2H1BC | 2H1Paper pulp (Kraft process)NABC | 2.6 | % of PM2.5 | 1.3 | 5.2 | 25% | 100% | 100% | US EPA (2011, file no.: 900152.5) | US EPA (2011, file no.: 900152.5) Table_3-20 |  | 100%
2H2 | Food and beverages industry | Table_3-26 | Tier 2 emission factor | Sugar | NA |  | NMVOC | 2H2NMVOC | 2H2SugarNANMVOC | 10 | kg/Mg sugar | 1 | 100 | 5% | 500% | 500% | EMEP/EEA Guidebook (2006) | EMEP/EEA Guidebook (2006) Table_3-26 |  | 100%
2H2 | Food and beverages industry | Table_3-31 | Tier 2 emission factor | White wine | NA |  | NMVOC | 2H2NMVOC | 2H2White wineNANMVOC | 0.035 | kg/hl wine | 0.012 | 0.11 | 17.14% | 157.1% | 157.1% | EMEP/EEA Guidebook (2006) | EMEP/EEA Guidebook (2006) Table_3-31 |  | 100%
2H2 | Food and beverages industry | Table_3-32 | Tier 2 emission factor | Brandy | NA |  | NMVOC | 2H2NMVOC | 2H2BrandyNANMVOC | 3.5 | kg/hl alcohol | 1.2 | 11 | 17.14% | 157.1% | 157.1% | EMEP/EEA Guidebook (2006) | EMEP/EEA Guidebook (2006) Table_3-32 |  | 100%
2H2 | Food and beverages industry | Table_3-12 | Tier 2 emission factor | Other spirits | NA |  | NMVOC | 2H2NMVOC | 2H2Other spiritsNANMVOC | 0.4 | kg/hl alcohol | 0.13 | 1.2 | 16.25% | 150% | 150% | EMEP/EEA Guidebook (2006) | EMEP/EEA Guidebook (2006) Table_3-12 |  | 100%
2H2 | Food and beverages industry | Table_3-13 | Tier 2 emission factor | Bread, typical | NA | North America | NMVOC | 2H2NMVOC | 2H2Bread, typicalNANMVOC | 8 | kg/Mg bread | 0.8 | 80 | 5% | 500% | 500% | EMEP/EEA Guidebook (2006) | EMEP/EEA Guidebook (2006) Table_3-13 |  | 100%
2H2 | Food and beverages industry | Table_3-7 | Tier 2 emission factor | Sponge-dough bread | NA |  | NMVOC | 2H2NMVOC | 2H2Sponge-dough breadNANMVOC | 8 | kg/Mg bread | 2.7 | 24 | 16.88% | 150% | 150% | Henderson (1977) | Henderson (1977) Table_3-7 |  | 100%
2H2 | Food and beverages industry | Table_3-5 | Tier 2 emission factor | Fermentation | NA |  | NMVOC | 2H2NMVOC | 2H2FermentationNANMVOC | 2 | kg/Mg alcohol | 0.7 | 6 | 17.5% | 150% | 150% | Passant (1993) | Passant (1993) Table_3-5 |  | 100%
2H2 | Food and beverages industry | Table_3-2 | Tier 2 emission factor | Barley malting | NA |  | NMVOC | 2H2NMVOC | 2H2Barley maltingNANMVOC | 0.55 | kg/Mg barley | 0.055 | 5.5 | 5% | 500% | 500% | Passant (1993) | Passant (1993) Table_3-2 |  | 100%
2H2 | Food and beverages industry | Table_3-2 | Tier 2 emission factor | Animal rendering | NA |  | NMVOC | 2H2NMVOC | 2H2Animal renderingNANMVOC | 0.33 | kg/Mg meat | 0.11 | 0.98 | 16.67% | 148.5% | 148.5% | Passant (1993) | Passant (1993) Table_3-2 |  | 100%
5B1 | Biological treatment of waste - Composting | Table_3-6 | Tier 2 emission factor | Windrow composting of garden and park waste | NA | Denmark | NH3 | 5B1NH3 | 5B1Windrow composting of garden and park wasteNANH3 | 0.66 | kg/Mg waste | 0.05 | 1 | 3.788% | 75.76% | 75.76% | Boldrin et al. (2009) | Boldrin et al. (2009) Table_3-6 |  | 100%
5B2 | Biological treatment of waste - Anaerobic digestion at biogas facilities | Table_3-2 | Tier 2 emission factor | Storage of non-separated digestate | NA |  | NH3 | 5B2NH3 | 5B2Storage of non-separated digestateNANH3 | 0.0266 | kg NH3-N per kg N in feedstock | 0.0152 | 0.0465 | 28.57% | 87.41% | 87.41% | EMEP/EEA Guidebook 2016 (Chapter 5.B.2) | EMEP/EEA Guidebook 2016 (Chapter 5.B.2) Table_3-2 |  | 100%
5C1a | Municipal waste incineration | Table_3-2 | Tier 2 emission factor | NA | NA |  | Hg | 5C1aHg | 5C1aNANAHg | 2.8 | g/Mg waste | 0.933 | 8.4 | 16.66% | 150% | 150% | EMEP/EEA Guidebook (2006) | EMEP/EEA Guidebook (2006) Table_3-2 |  | 0%
5C1a | Municipal waste incineration | Table_3-3 | Tier 2 emission factor | NA | NA |  | CO | 5C1aCO | 5C1aNANACO | 0.7 | kg/Mg waste | 0.233 | 2.1 | 16.64% | 150% | 150% | EMEP/EEA Guidebook (2006) | EMEP/EEA Guidebook (2006) Table_3-3 |  | 0%
5C1a | Municipal waste incineration | Table_3-3 | Tier 2 abatement efficiency | NA | NA |  | PCDD/F | 5C1aPCDD/F | 5C1aNANAPCDD/F | 0.9 |  | 0.7 | 0.967 | 38.89% | 53.72% | 53.72% | UNEP (2005) | UNEP (2005) Table_3-3 |  | 0%
5C1a | Municipal waste incineration | Table_3-3 | Tier 2 abatement efficiency | NA | NA |  | PM10 | 5C1aPM10 | 5C1aNANAPM10 | 0.983 |  | 0.95 | 0.994 | 48.32% | 50.56% | 50.56% | EMEP/EEA Guidebook (2006) | EMEP/EEA Guidebook (2006) Table_3-3 |  | 0%
5C1a | Municipal waste incineration | Table_3-1 | Tier 2 abatement efficiency | NA | NA |  | TSP | 5C1aTSP | 5C1aNANATSP | 0.997 |  | 0.992 | 0.999 | 49.75% | 50.1% | 50.1% | EMEP/EEA Guidebook (2006) | EMEP/EEA Guidebook (2006) Table_3-1 |  | 0%
5C1a | Municipal waste incineration | Table_3-1 | Tier 1 emission factor | NA | NA | NA | CO | 5C1aCO | 5C1aNANACO | 41 | g/Mg | 7 | 253 | 8.537% | 308.5% | 308.5% | Nielsen et al. (2010) | Nielsen et al. (2010) Table_3-1 |  | 0%
5C1a | Municipal waste incineration | Table_3-1 | Tier 1 emission factor | NA | NA | NA | PCDD/F | 5C1aPCDD/F | 5C1aNANAPCDD/F | 52.5 | ng/Mg | 16.6 | 166.3 | 15.81% | 158.4% | 158.4% | Nielsen et al. (2010) | Nielsen et al. (2010) Table_3-1 |  | 0%
5C1a | Municipal waste incineration | Table_3-1 | Tier 1 emission factor | NA | NA | NA | Zn | 5C1aZn | 5C1aNANAZn | 24.5 | mg/Mg | 2.7 | 219.6 | 5.51% | 448.2% | 448.2% | Nielsen et al. (2010) | Nielsen et al. (2010) Table_3-1 |  | 0%
5C1a | Municipal waste incineration | Table_3-3 | Tier 1 emission factor | NA | NA | NA | PM2.5 | 5C1aPM2.5 | 5C1aNANAPM2.5 | 3 | g/Mg | 1.1 | 8.3 | 18.33% | 138.3% | 138.3% | CEPMEIP | CEPMEIP Table_3-3 |  | 0%
5C1bi | Industrial waste incineration | Table_3-1 | Tier 2 abatement efficiency | NA | NA |  | PM2.5 | 5C1biPM2.5 | 5C1biNANAPM2.5 | 0.964 |  | 0.644 | 0.996 | 33.4% | 51.66% | 51.66% | US EPA (1996) | US EPA (1996) Table_3-1 |  | 0%
5C1bi | Industrial waste incineration | Table_3-1 | Tier 1 emission factor | NA | NA | NA | PM2.5 | 5C1biPM2.5 | 5C1biNANAPM2.5 | 0.004 | kg/Mg waste | 0.0004 | 0.1 | 5% | 1250% | 1250% | US EPA (1996) applied on TSP | US EPA (1996) applied on TSP Table_3-1 |  | 0%
5C1bi | Industrial waste incineration | Table_3-1 | Tier 1 emission factor | NA | NA | NA | NOx | 5C1biNOx | 5C1biNANANOx | 0.87 | kg/Mg waste | 0.087 | 8.7 | 5% | 500% | 500% | European Commission (2006) | European Commission (2006) Table_3-1 |  | 100%
5C1bi | Industrial waste incineration | Table_3-1 | Tier 1 emission factor | NA | NA | NA | NMVOC | 5C1biNMVOC | 5C1biNANANMVOC | 7.4 | kg/Mg waste | 0.74 | 74 | 5% | 500% | 500% | Passant (1993) | Passant (1993) Table_3-1 |  | 100%
5C1bi | Industrial waste incineration | Table_3-3 | Tier 1 emission factor | NA | NA | NA | Cd | 5C1biCd | 5C1biNANACd | 0.1 | g/Mg waste | 0.048 | 0.15 | 24% | 75% | 75% | Theloke et al. (2008) | Theloke et al. (2008) Table_3-3 |  | 100%
5C1bi | Industrial waste incineration | Table_3-1 | Tier 2 abatement efficiency | NA | NA |  | PM10 | 5C1biPM10 | 5C1biNANAPM10 | 0.976 |  | 0.761 | 0.998 | 38.99% | 51.13% | 51.13% | US EPA (1996) | US EPA (1996) Table_3-1 |  | 0%
5C1bi | Industrial waste incineration | Table_3-3 | Tier 1 emission factor | NA | NA | NA | BC | 5C1biBC | 5C1biNANABC | 3.5 | % of PM2.5 | 1.8 | 7 | 25.71% | 100% | 100% | Olmez et al. (1988) | Olmez et al. (1988) Table_3-3 |  | 100%
5C1biii | Clinical waste incineration | Table_3-3 | Tier 2 abatement efficiency | Controlled air incinerator | NA |  | Hg | 5C1biiiHg | 5C1biiiControlled air incineratorNAHg | 0.968 |  | 0.722 | 0.996 | 37.29% | 51.45% | 51.45% | US EPA (1993) | US EPA (1993) Table_3-3 |  | 100%
5C1biii | Clinical waste incineration | Table_3-2 | Tier 2 abatement efficiency | Controlled air incinerator | NA |  | SOx | 5C1biiiSOx | 5C1biiiControlled air incineratorNASOx | 0.916 |  | 0.0459 | 0.993 | 2.505% | 54.2% | 54.2% | US EPA (1993) | US EPA (1993) Table_3-2 |  | 100%
5C1biii | Clinical waste incineration | Table_3-4 | Tier 2 emission factor | Controlled air incineration | NA | United States | HCB | 5C1biiiHCB | 5C1biiiControlled air incinerationNAHCB | 0.1 | g/Mg waste | 0.01 | 0.9 | 5% | 450% | 450% | EMEP/EEA Guidebook (2006) | EMEP/EEA Guidebook (2006) Table_3-4 |  | 100%
5C1biii | Clinical waste incineration | Table_3-4 | Tier 2 abatement efficiency | Rotary kiln | NA |  | CO | 5C1biiiCO | 5C1biiiRotary kilnNACO | 0.875 |  | 0.843 | 0.901 | 48.17% | 51.49% | 51.49% | US EPA (1993) | US EPA (1993) Table_3-4 |  | 100%
5C1biii | Clinical waste incineration | Table_3-4 | Tier 2 abatement efficiency | Rotary kiln | NA |  | TSP | 5C1biiiTSP | 5C1biiiRotary kilnNATSP | 0.993 |  | 0.975 | 0.998 | 49.09% | 50.25% | 50.25% | US EPA (1993) | US EPA (1993) Table_3-4 |  | 100%
5C1biii | Clinical waste incineration | Table_3-5 | Tier 2 abatement efficiency | Rotary kiln | NA |  | Hg | 5C1biiiHg | 5C1biiiRotary kilnNAHg | 0.733 |  | 0.233 | 0.907 | 15.89% | 61.87% | 61.87% | US EPA (1993) | US EPA (1993) Table_3-5 |  | 100%
5C1biii | Clinical waste incineration | Table_3-1 | Tier 2 abatement efficiency | NA | NA |  | PCDD/F | 5C1biiiPCDD/F | 5C1biiiNANAPCDD/F | 1 |  | 1 | 1 | 50% | 50% | 50% | UNEP (2005) | UNEP (2005) Table_3-1 |  | 0%
5C1biii | Clinical waste incineration | Table_3-1 | Tier 1 emission factor | NA | NA | NA | NMVOC | 5C1biiiNMVOC | 5C1biiiNANANMVOC | 0.7 | kg/Mg waste | 0.3 | 1.4 | 21.43% | 100% | 100% | Aasestad (2007) | Aasestad (2007) Table_3-1 |  | 100%
5C1biii | Clinical waste incineration | Table_3-1 | Tier 1 emission factor | NA | NA | NA | Cr | 5C1biiiCr | 5C1biiiNANACr | 2 | g/Mg waste | 0.2 | 20 | 5% | 500% | 500% | US EPA (1993) | US EPA (1993) Table_3-1 |  | 100%
5C1biii | Clinical waste incineration | Table_3-1 | Tier 1 emission factor | NA | NA | NA | Cu | 5C1biiiCu | 5C1biiiNANACu | 98 | g/Mg waste | 10 | 1000 | 5.102% | 510.2% | 510.2% | US EPA (1993) | US EPA (1993) Table_3-1 |  | 100%
5C1biii | Clinical waste incineration | Table_3-2 | Tier 1 emission factor | NA | NA | NA | PCB | 5C1biiiPCB | 5C1biiiNANAPCB | 0.02 | g/Mg waste | 0.002 | 0.2 | 5% | 500% | 500% | US EPA (1993) | US EPA (1993) Table_3-2 |  | 100%
5C1biii | Clinical waste incineration | Table_3-4 | Tier 2 emission factor | Controlled air incineration | NA | United States | SOx | 5C1biiiSOx | 5C1biiiControlled air incinerationNASOx | 1.1 | kg/Mg waste | 0.7 | 1.5 | 31.82% | 68.18% | 68.18% | US EPA (1993) | US EPA (1993) Table_3-4 |  | 100%
5C1biv | Sewage sludge incineration | Table_3-4 | Tier 2 abatement efficiency | NA | NA |  | TSP | 5C1bivTSP | 5C1bivNANATSP | 0.969 |  | 0.957 | 1 | 49.38% | 51.6% | 51.6% | US EPA (1996) | US EPA (1996) Table_3-4 |  | 0%
5C1biv | Sewage sludge incineration | Table_3-4 | Tier 2 abatement efficiency | NA | NA |  | NMVOC | 5C1bivNMVOC | 5C1bivNANANMVOC | 0.44 |  | 0 | 0.813 | 0% | 92.39% | 92.39% | US EPA (1995) | US EPA (1995) Table_3-4 |  | 0%
5C1biv | Sewage sludge incineration | Table_3-4 | Tier 2 abatement efficiency | NA | NA |  | TSP | 5C1bivTSP | 5C1bivNANATSP | 0.995 |  | 0.986 | 0.998 | 49.55% | 50.15% | 50.15% | US EPA (1996) | US EPA (1996) Table_3-4 |  | 0%
5C1biv | Sewage sludge incineration | Table_3-2 | Tier 2 abatement efficiency | NA | NA |  | TSP | 5C1bivTSP | 5C1bivNANATSP | 0.979 |  | 0.975 | 1 | 49.8% | 51.07% | 51.07% | US EPA (1996) | US EPA (1996) Table_3-2 |  | 0%
5C1biv | Sewage sludge incineration | Table_3-2 | Tier 2 emission factor | NA | NA |  | Cr | 5C1bivCr | 5C1bivNANACr | 14 | g/Mg | 1.4 | 140 | 5% | 500% | 500% | US EPA (1995) | US EPA (1995) Table_3-2 |  | 100%
5C1biv | Sewage sludge incineration | Table_3-2 | Tier 2 emission factor | NA | NA |  | Benzo(a)pyrene | 5C1bivBenzo(a)pyrene | 5C1bivNANABenzo(a)pyrene | 0.51 | mg/Mg | 0.051 | 5.1 | 5% | 500% | 500% | US EPA (1998) | US EPA (1998) Table_3-2 |  | 100%
5C1biv | Sewage sludge incineration | Table_3-2 | Tier 2 emission factor | NA | NA |  | Indeno(1,2,3-cd)pyrene | 5C1bivIndeno(1,2,3-cd)pyrene | 5C1bivNANAIndeno(1,2,3-cd)pyrene | 0.1 | mg/Mg | 0.01 | 1 | 5% | 500% | 500% | US EPA (1998) | US EPA (1998) Table_3-2 |  | 100%
5C1biv | Sewage sludge incineration | Table_3-2 | Tier 2 emission factor | NA | NA |  | BC | 5C1bivBC | 5C1bivNANABC | 3.5 | % of PM2.5 | 1.8 | 7 | 25.71% | 100% | 100% | Olmez et al. (1988) | Olmez et al. (1988) Table_3-2 |  | 100%
5C1biv | Sewage sludge incineration | Table_3-1 | Tier 2 emission factor | NA | NA |  | Hg | 5C1bivHg | 5C1bivNANAHg | 2.3 | g/Mg | 0.23 | 23 | 5% | 500% | 500% | US EPA (1995) | US EPA (1995) Table_3-1 |  | 100%
5C1bv | Cremation | Table_3-2 | Tier 1 emission factor | NA | NA | NA | SOx | 5C1bvSOx | 5C1bvNANASOx | 0.113 | kg/body | 0.0113 | 1.13 | 5% | 500% | 500% | Santarsiero et al. (2005) | Santarsiero et al. (2005) Table_3-2 |  | 100%
5C1bv | Cremation | Table_3-3 | Tier 2 emission factor | Sheep burn using an air curtain incinerator | NA |  | PM10 | 5C1bvPM10 | 5C1bvSheep burn using an air curtain incineratorNAPM10 | 1.53 | kg/Mg waste | 0.153 | 15.3 | 5% | 500% | 500% | Lemieux (2004) | Lemieux (2004) Table_3-3 |  | 100%
5C1bv | Cremation | Table_3-2 | Tier 2 emission factor | Cow burn using an air curtain incinerator | NA |  | TSP | 5C1bvTSP | 5C1bvCow burn using an air curtain incineratorNATSP | 0.897 | kg/Mg waste | 0.67 | 1.2 | 37.35% | 66.89% | 66.89% | SKM (2005) | SKM (2005) Table_3-2 |  | 100%
5C1bv | Cremation | Table_3-1 | Tier 2 emission factor | Sheep burn using an air curtain incinerator | NA |  | TSP | 5C1bvTSP | 5C1bvSheep burn using an air curtain incineratorNATSP | 2.18 | kg/Mg waste | 1.7 | 2.8 | 38.99% | 64.22% | 64.22% | SKM (2005) | SKM (2005) Table_3-1 |  | 100%
5C1bv | Cremation | Table_3-1 | Tier 1 emission factor | NA | NA | NA | HCB | 5C1bvHCB | 5C1bvNANAHCB | 0.15 | mg/body | 0.015 | 1.5 | 5% | 500% | 500% | Toda, 2006 | Toda, 2006 Table_3-1 |  | 100%
5C1bv | Cremation | Table_3-2 | Tier 1 emission factor | NA | NA | NA | Indeno(1,2,3-cd)pyrene | 5C1bvIndeno(1,2,3-cd)pyrene | 5C1bvNANAIndeno(1,2,3-cd)pyrene | 6.99 | µg/body | 0.699 | 69.9 | 5% | 500% | 500% | WebFIRE, 1992 | WebFIRE, 1992 Table_3-2 |  | 100%
5C2 | Open burning of waste | Table_3-2 | Tier 2 emission factor | Forest residues | NA |  | BC | 5C2BC | 5C2Forest residuesNABC | 28.2 | % of PM2.5 | 20 | 40 | 35.46% | 70.92% | 70.92% | Turn et al. (1997) | Turn et al. (1997) Table_3-2 |  | 100%
5C2 | Open burning of waste | Table_3-2 | Tier 2 emission factor | Forest residues | NA |  | NOx | 5C2NOx | 5C2Forest residuesNANOx | 1.38 | kg/Mg waste | 0.46 | 4.13 | 16.67% | 149.6% | 149.6% | Jenkins et al (1996a) | Jenkins et al (1996a) Table_3-2 |  | 100%
5C2 | Open burning of waste | Table_3-3 | Tier 2 emission factor | Forest residues | NA |  | TSP | 5C2TSP | 5C2Forest residuesNATSP | 4.31 | kg/Mg waste | 1.44 | 12.92 | 16.71% | 149.9% | 149.9% | Jenkins et al (1996a) | Jenkins et al (1996a) Table_3-3 |  | 100%
5C2 | Open burning of waste | Table_3-3 | Tier 2 emission factor | Orchard crops | NA |  | Cd | 5C2Cd | 5C2Orchard cropsNACd | 0.07 | g/Mg waste | 0.02 | 0.21 | 14.29% | 150% | 150% | Turn et al. (1997) | Turn et al. (1997) Table_3-3 |  | 100%
5C2 | Open burning of waste | Table_3-3 | Tier 2 emission factor | Orchard crops | NA |  | Pb | 5C2Pb | 5C2Orchard cropsNAPb | 0.67 | g/Mg waste | 0.22 | 2 | 16.42% | 149.3% | 149.3% | Turn et al. (1997) | Turn et al. (1997) Table_3-3 |  | 100%
5C2 | Open burning of waste | Table_3-1 | Tier 2 emission factor | Orchard crops | NA |  | Zn | 5C2Zn | 5C2Orchard cropsNAZn | 18.05 | g/Mg waste | 6.02 | 54.15 | 16.68% | 150% | 150% | Turn et al. (1997) | Turn et al. (1997) Table_3-1 |  | 100%
5C2 | Open burning of waste | Table_3-2 | Tier 1 emission factor | NA | NA | NA | PM10 | 5C2PM10 | 5C2NANAPM10 | 4.51 | kg/Mg waste | 1.5 | 13.53 | 16.63% | 150% | 150% | Jenkins et al (1996a) | Jenkins et al (1996a) Table_3-2 |  | 100%
5C2 | Open burning of waste | Table_3-2 | Tier 2 emission factor | Forest residues | NA |  | Cd | 5C2Cd | 5C2Forest residuesNACd | 0.13 | g/Mg waste | 0.04 | 0.39 | 15.38% | 150% | 150% | Turn et al. (1997) | Turn et al. (1997) Table_3-2 |  | 100%
5D1 | Domestic wastewater handling | Table_3-3 | Tier 2 emission factor | NA | NA |  | NH3 | 5D1NH3 | 5D1NANANH3 | 1.6 | kg/person/year | 0.8 | 3.2 | 25% | 100% | 100% | EMEP/EEA Guidebook (2006) | EMEP/EEA Guidebook (2006) Table_3-3 |  | 100%
5D2 | Industrial wastewater handling | Table_3-4 | Tier 2 emission factor | Waste water treatment plants | NA |  | NMVOC | 5D2NMVOC | 5D2Waste water treatment plantsNANMVOC | 15 | mg/m3 waste water handled | 5 | 50 | 16.67% | 166.7% | 166.7% | Atasoy et al. (2004) | Atasoy et al. (2004) Table_3-4 |  | 100%
5E | Other waste | Table_3-5 | Tier 2 emission factor | Undetached house fire | NA |  | Pb | 5EPb | 5EUndetached house fireNAPb | 0.18 | g/fire | 0.1 | 0.4 | 27.78% | 111.1% | 111.1% | Aasestad (2007)* | Aasestad (2007)* Table_3-5 |  | 100%
5E | Other waste | Table_3-6 | Tier 2 emission factor | Apartment building fire | NA |  | PCDD/F | 5EPCDD/F | 5EApartment building fireNAPCDD/F | 0.44 | mg/fire | 0.2 | 0.9 | 22.73% | 102.3% | 102.3% | Aasestad (2007)* | Aasestad (2007)* Table_3-6 |  | 100%
5E | Other waste | Table_3-3 | Tier 2 emission factor | Industrial building fire | NA |  | TSP | 5ETSP | 5EIndustrial building fireNATSP | 27.23 | kg/fire | 13.6 | 54.5 | 24.97% | 100.1% | 100.1% | Aasestad (2007)* | Aasestad (2007)* Table_3-3 |  | 100%
5E | Other waste | Table_3-6 | Tier 2 emission factor | Detached house fire | NA |  | Hg | 5EHg | 5EDetached house fireNAHg | 0.85 | g/fire | 0.4 | 1.7 | 23.53% | 100% | 100% | Aasestad (2007)* | Aasestad (2007)* Table_3-6 |  | 100%
5E | Other waste | Table_3-1 | Tier 2 emission factor | Industrial building fire | NA |  | As | 5EAs | 5EIndustrial building fireNAAs | 0.25 | g/fire | 0.1 | 0.5 | 20% | 100% | 100% | Aasestad (2007)* | Aasestad (2007)* Table_3-1 |  | 100%
5E | Other waste | Table_3-2 | Tier 2 emission factor | Sludge spreading | NA |  | NH3 | 5ENH3 | 5ESludge spreadingNANH3 | 50 | g/kg NH3 in the sludge | 10 | 150 | 10% | 150% | 150% | EMEP/EEA Guidebook (2006) | EMEP/EEA Guidebook (2006) Table_3-2 |  | 100%
5E | Other waste | Table_3-3 | Tier 2 emission factor | Car fire | NA |  | PM10 | 5EPM10 | 5ECar fireNAPM10 | 2.3 | kg/fire | 1 | 5 | 21.74% | 108.7% | 108.7% | Aasestad (2007) | Aasestad (2007) Table_3-3 |  | 100%
5E | Other waste | Table_3-3 | Tier 2 emission factor | Detached house fire | NA |  | PM2.5 | 5EPM2.5 | 5EDetached house fireNAPM2.5 | 143.82 | kg/fire | 71.9 | 287.6 | 25% | 99.99% | 99.99% | Aasestad (2007)* | Aasestad (2007)* Table_3-3 |  | 100%
5E | Other waste | Table_3-4 | Tier 2 emission factor | Detached house fire | NA |  | Cr | 5ECr | 5EDetached house fireNACr | 1.29 | g/fire | 0.6 | 2.6 | 23.26% | 100.8% | 100.8% | Aasestad (2007)* | Aasestad (2007)* Table_3-4 |  | 100%
5E | Other waste | Table_3-4 | Tier 2 emission factor | Undetached house fire | NA |  | PM10 | 5EPM10 | 5EUndetached house fireNAPM10 | 61.62 | kg/fire | 30.8 | 123.2 | 24.99% | 99.97% | 99.97% | Aasestad (2007)* | Aasestad (2007)* Table_3-4 |  | 100%
5E | Other waste | Table_3-2 | Tier 2 emission factor | Undetached house fire | NA |  | PM2.5 | 5EPM2.5 | 5EUndetached house fireNAPM2.5 | 61.62 | kg/fire | 30.8 | 123.2 | 24.99% | 99.97% | 99.97% | Aasestad (2007)* | Aasestad (2007)* Table_3-2 |  | 100%
1A1a | Public electricity and heat production | Table_3-18 | Tier 2 emission factor | Gas Turbines | Gas Oil | NA | NOx | 1A1aNOx | 1A1aGas TurbinesGas OilNOx | 398 | g/GJ | 239 | 557 | 30.03% | 69.97% | 69.97% | US EPA (2000), chapter 3.1 | US EPA (2000), chapter 3.1 Table_3-18 |  | 100%
1A1a | Public electricity and heat production | Table_3-17 | Tier 2 emission factor | Gas Turbines | Gas Oil | NA | Cd | 1A1aCd | 1A1aGas TurbinesGas OilCd | 0.0012 | mg/GJ | 0.0001 | 0.012 | 4.167% | 500% | 500% | Pulles et al. (2012) | Pulles et al. (2012) Table_3-17 |  | 100%
1A1a | Public electricity and heat production | Table_3-17 | Tier 2 emission factor | Gas Turbines | Gaseous Fuels | NA | CO | 1A1aCO | 1A1aGas TurbinesGaseous FuelsCO | 4.8 | g/GJ | 1 | 70 | 10.42% | 729.2% | 729.2% | Nielsen et al., 2010 | Nielsen et al., 2010 Table_3-17 |  | 100%
1A1a | Public electricity and heat production | Table_3-17 | Tier 2 emission factor | Gas Turbines | Gaseous Fuels | NA | PM10 | 1A1aPM10 | 1A1aGas TurbinesGaseous FuelsPM10 | 0.2 | g/GJ | 0.05 | 0.8 | 12.5% | 200% | 200% | BUWAL, 2001 | BUWAL, 2001 Table_3-17 |  | 100%
1A1a | Public electricity and heat production | Table_3-20 | Tier 2 emission factor | Gas Turbines | Gaseous Fuels | NA | Ni | 1A1aNi | 1A1aGas TurbinesGaseous FuelsNi | 0.00051 | mg/GJ | 0.00017 | 0.00153 | 16.67% | 150% | 150% | Nielsen et al., 2012 | Nielsen et al., 2012 Table_3-20 |  | 100%
1A1a | Public electricity and heat production | Table_3-20 | Tier 2 emission factor | Stationary reciprocating Engines - gas-fired | Natural gas | NA | NMVOC | 1A1aNMVOC | 1A1aStationary reciprocating Engines - gas-firedNatural gasNMVOC | 89 | g/GJ | 45 | 135 | 25.28% | 75.84% | 75.84% | Nielsen et al., 2010 | Nielsen et al., 2010 Table_3-20 |  | 100%
1A1a | Public electricity and heat production | Table_3-20 | Tier 2 emission factor | Stationary reciprocating Engines - gas-fired | Natural gas | NA | CO | 1A1aCO | 1A1aStationary reciprocating Engines - gas-firedNatural gasCO | 56 | g/GJ | 20 | 135 | 17.86% | 120.5% | 120.5% | Nielsen et al., 2010 | Nielsen et al., 2010 Table_3-20 |  | 100%
1A1a | Public electricity and heat production | Table_3-20 | Tier 2 emission factor | Stationary reciprocating Engines - gas-fired | Natural gas | NA | SOx | 1A1aSOx | 1A1aStationary reciprocating Engines - gas-firedNatural gasSOx | 0.281 | g/GJ | 0.169 | 0.393 | 30.07% | 69.93% | 69.93% | US EPA (1998), chapter 1.4 | US EPA (1998), chapter 1.4 Table_3-20 |  | 100%
1A1a | Public electricity and heat production | Table_3-20 | Tier 2 emission factor | Stationary reciprocating Engines - gas-fired | Natural gas | NA | PM2.5 | 1A1aPM2.5 | 1A1aStationary reciprocating Engines - gas-firedNatural gasPM2.5 | 2 | g/GJ | 1 | 3 | 25% | 75% | 75% | BUWAL, 2001 | BUWAL, 2001 Table_3-20 |  | 100%
1A1a | Public electricity and heat production | Table_3-19 | Tier 2 emission factor | Stationary reciprocating Engines - gas-fired | Natural gas | NA | Hg | 1A1aHg | 1A1aStationary reciprocating Engines - gas-firedNatural gasHg | 0.1 | mg/GJ | 0.02 | 0.5 | 10% | 250% | 250% | Nielsen et al., 2010 | Nielsen et al., 2010 Table_3-19 |  | 100%
1A1a | Public electricity and heat production | Table_3-19 | Tier 2 emission factor | Large stationary CI reciprocating engines | Gas Oil | NA | NOx | 1A1aNOx | 1A1aLarge stationary CI reciprocating enginesGas OilNOx | 942 | g/GJ | 500 | 1380 | 26.54% | 73.25% | 73.25% | Nielsen et al., 2010 | Nielsen et al., 2010 Table_3-19 |  | 100%
1A1a | Public electricity and heat production | Table_3-19 | Tier 2 emission factor | Large stationary CI reciprocating engines | Gas Oil | NA | NMVOC | 1A1aNMVOC | 1A1aLarge stationary CI reciprocating enginesGas OilNMVOC | 37.1 | g/GJ | 18.5 | 55.6 | 24.93% | 74.93% | 74.93% | US EPA (1996), chapter 3.3 | US EPA (1996), chapter 3.3 Table_3-19 |  | 100%
1A1a | Public electricity and heat production | Table_3-19 | Tier 2 emission factor | Large stationary CI reciprocating engines | Gas Oil | NA | PM10 | 1A1aPM10 | 1A1aLarge stationary CI reciprocating enginesGas OilPM10 | 22.4 | g/GJ | 11.2 | 44.8 | 25% | 100% | 100% | US EPA (1996), chapter 3.3 | US EPA (1996), chapter 3.3 Table_3-19 |  | 100%
1A1a | Public electricity and heat production | Table_3-17 | Tier 2 emission factor | Large stationary CI reciprocating engines | Gas Oil | NA | Pb | 1A1aPb | 1A1aLarge stationary CI reciprocating enginesGas OilPb | 4.07 | mg/GJ | 0.41 | 40.7 | 5.037% | 500% | 500% | US EPA (1998), chapter 1.3 | US EPA (1998), chapter 1.3 Table_3-17 |  | 100%
1A1a | Public electricity and heat production | Table_3-19 | Tier 2 emission factor | Gas Turbines | Gaseous Fuels | NA | NOx | 1A1aNOx | 1A1aGas TurbinesGaseous FuelsNOx | 153 | g/GJ | 92 | 245 | 30.07% | 80.07% | 80.07% | US EPA (2000), chapter 3.1 | US EPA (2000), chapter 3.1 Table_3-19 |  | 100%
1A1a | Public electricity and heat production | Table_3-19 | Tier 2 emission factor | Large stationary CI reciprocating engines | Gas Oil | NA | Cu | 1A1aCu | 1A1aLarge stationary CI reciprocating enginesGas OilCu | 2.72 | mg/GJ | 0.27 | 27.1 | 4.963% | 498.2% | 498.2% | US EPA (1998), chapter 1.3 | US EPA (1998), chapter 1.3 Table_3-19 |  | 100%
1A1a | Public electricity and heat production | Table_3-16 | Tier 2 emission factor | Large stationary CI reciprocating engines | Gas Oil | NA | Ni | 1A1aNi | 1A1aLarge stationary CI reciprocating enginesGas OilNi | 1.36 | mg/GJ | 0.14 | 13.6 | 5.147% | 500% | 500% | US EPA (1998), chapter 1.3 | US EPA (1998), chapter 1.3 Table_3-16 |  | 100%
1A1a | Public electricity and heat production | Table_3-15 | Tier 2 emission factor | Fluid Bed Boilers | Hard Coal | NA | BC | 1A1aBC | 1A1aFluid Bed BoilersHard CoalBC | 2.2 | % of PM2.5 | 0.27 | 8.08 | 6.136% | 183.6% | 183.6% | See note in Guidebook chapter | See note in Guidebook chapter Table_3-15 |  | 100%
1A1a | Public electricity and heat production | Table_3-16 | Tier 2 emission factor | Fluid Bed Boilers | Hard Coal | NA | Se | 1A1aSe | 1A1aFluid Bed BoilersHard CoalSe | 23 | mg/GJ | 15.1 | 35.3 | 32.83% | 76.74% | 76.74% | US EPA (1998), chapter 1.1 | US EPA (1998), chapter 1.1 Table_3-16 |  | 100%
1A1a | Public electricity and heat production | Table_3-5 | Tier 1 emission factor | NA | Heavy Fuel Oil | NA | Cu | 1A1aCu | 1A1aNAHeavy Fuel OilCu | 5.69 | mg/GJ | 2.84 | 11.4 | 24.96% | 100.2% | 100.2% | US EPA (1998), chapter 1.3 | US EPA (1998), chapter 1.3 Table_3-5 |  | 100%
1A1a | Public electricity and heat production | Table_3-5 | Tier 1 emission factor | NA | Heavy Fuel Oil | NA | Zn | 1A1aZn | 1A1aNAHeavy Fuel OilZn | 94.1 | mg/GJ | 47 | 190 | 24.97% | 101% | 101% | US EPA (1998), chapter 1.3 | US EPA (1998), chapter 1.3 Table_3-5 |  | 100%
1A1a | Public electricity and heat production | Table_3-5 | Tier 1 emission factor | NA | Heavy Fuel Oil | NA | Hg | 1A1aHg | 1A1aNAHeavy Fuel OilHg | 0.37 | mg/GJ | 0.18 | 1 | 24.32% | 135.1% | 135.1% | US EPA (1998), chapter 1.3 | US EPA (1998), chapter 1.3 Table_3-5 |  | 100%
1A1a | Public electricity and heat production | Table_3-5 | Tier 1 emission factor | NA | Heavy Fuel Oil | NA | Indeno(1,2,3-cd)pyrene | 1A1aIndeno(1,2,3-cd)pyrene | 1A1aNAHeavy Fuel OilIndeno(1,2,3-cd)pyrene | 6.92 | µg/GJ | 3.46 | 13.8 | 25% | 99.71% | 99.71% | US EPA (1998), chapter 1.3 | US EPA (1998), chapter 1.3 Table_3-5 |  | 100%
1A1a | Public electricity and heat production | Table_3-6 | Tier 1 emission factor | NA | Heavy Fuel Oil | NA | Cd | 1A1aCd | 1A1aNAHeavy Fuel OilCd | 1.29 | mg/GJ | 0.64 | 3 | 24.81% | 116.3% | 116.3% | US EPA (1998), chapter 1.3 | US EPA (1998), chapter 1.3 Table_3-6 |  | 100%
1A1a | Public electricity and heat production | Table_3-4 | Tier 1 emission factor | NA | Gas oil | NA | CO | 1A1aCO | 1A1aNAGas oilCO | 16.2 | g/GJ | 4 | 65 | 12.35% | 200.6% | 200.6% | US EPA (1998), chapter 1.3 | US EPA (1998), chapter 1.3 Table_3-4 |  | 100%
1A1a | Public electricity and heat production | Table_3-4 | Tier 1 emission factor | NA | Gaseous fuels | NA | Zn | 1A1aZn | 1A1aNAGaseous fuelsZn | 0.0015 | mg/GJ | 0.0005 | 0.0045 | 16.67% | 150% | 150% | Nielsen et al., 2012 | Nielsen et al., 2012 Table_3-4 |  | 100%
1A1a | Public electricity and heat production | Table_3-5 | Tier 1 emission factor | NA | Gaseous fuels | NA | Benzo(a)pyrene | 1A1aBenzo(a)pyrene | 1A1aNAGaseous fuelsBenzo(a)pyrene | 0.562 | µg/GJ | 0.187 | 1.69 | 16.64% | 150.4% | 150.4% | US EPA (1998), chapter 1.4 | US EPA (1998), chapter 1.4 Table_3-5 |  | 100%
1A1a | Public electricity and heat production | Table_3-5 | Tier 1 emission factor | NA | Heavy Fuel Oil | NA | BC | 1A1aBC | 1A1aNAHeavy Fuel OilBC | 5.6 | % of PM2.5 | 0.22 | 8.69 | 1.964% | 77.59% | 77.59% | See note in Guidebook chapter | See note in Guidebook chapter Table_3-5 |  | 100%
1A1a | Public electricity and heat production | Table_3-5 | Tier 1 emission factor | NA | Heavy Fuel Oil | NA | CO | 1A1aCO | 1A1aNAHeavy Fuel OilCO | 5 | g/GJ | 3 | 7 | 30% | 70% | 70% | US EPA (1998), chapter 1.3 | US EPA (1998), chapter 1.3 Table_3-5 |  | 100%
1A1a | Public electricity and heat production | Table_3-5 | Tier 1 emission factor | NA | Heavy Fuel Oil | NA | NMVOC | 1A1aNMVOC | 1A1aNAHeavy Fuel OilNMVOC | 0.8 | g/GJ | 0.48 | 1.28 | 30% | 80% | 80% | US EPA (1998), chapter 1.3 | US EPA (1998), chapter 1.3 Table_3-5 |  | 100%
1A1a | Public electricity and heat production | Table_3-6 | Tier 1 emission factor | NA | Heavy Fuel Oil | NA | PM10 | 1A1aPM10 | 1A1aNAHeavy Fuel OilPM10 | 25.2 | g/GJ | 1.5 | 150 | 2.976% | 297.6% | 297.6% | US EPA (2010), chapter 1.3 | US EPA (2010), chapter 1.3 Table_3-6 |  | 100%
1A1a | Public electricity and heat production | Table_3-7 | Tier 1 emission factor | NA | Gas oil | NA | PM2.5 | 1A1aPM2.5 | 1A1aNAGas oilPM2.5 | 0.8 | g/GJ | 0.3 | 2.5 | 18.75% | 156.2% | 156.2% | US EPA (1998), chapter 1.3 | US EPA (1998), chapter 1.3 Table_3-7 |  | 100%
1A1a | Public electricity and heat production | Table_3-7 | Tier 1 emission factor | NA | Biomass | NA | As | 1A1aAs | 1A1aNABiomassAs | 9.46 | mg/GJ | 5.68 | 13.2 | 30.02% | 69.77% | 69.77% | US EPA (2003), chapter 1.6 | US EPA (2003), chapter 1.6 Table_3-7 |  | 100%
1A1a | Public electricity and heat production | Table_3-7 | Tier 1 emission factor | NA | Biomass | NA | Cu | 1A1aCu | 1A1aNABiomassCu | 21.1 | mg/GJ | 12.6 | 29.5 | 29.86% | 69.91% | 69.91% | US EPA (2003), chapter 1.6 | US EPA (2003), chapter 1.6 Table_3-7 |  | 100%
1A1a | Public electricity and heat production | Table_3-7 | Tier 1 emission factor | NA | Biomass | NA | Benzo(a)pyrene | 1A1aBenzo(a)pyrene | 1A1aNABiomassBenzo(a)pyrene | 1.12 | mg/GJ | 0.671 | 1.57 | 29.96% | 70.09% | 70.09% | US EPA (2003), chapter 1.6 | US EPA (2003), chapter 1.6 Table_3-7 |  | 100%
1A1a | Public electricity and heat production | Table_3-7 | Tier 1 emission factor | NA | Biomass | NA | Benzo(b)fluoranthene | 1A1aBenzo(b)fluoranthene | 1A1aNABiomassBenzo(b)fluoranthene | 0.043 | mg/GJ | 0.0215 | 0.0645 | 25% | 75% | 75% | US EPA (2003), chapter 1.6 | US EPA (2003), chapter 1.6 Table_3-7 |  | 100%
1A1a | Public electricity and heat production | Table_3-7 | Tier 1 emission factor | NA | Biomass | NA | Benzo(k)fluoranthene | 1A1aBenzo(k)fluoranthene | 1A1aNABiomassBenzo(k)fluoranthene | 0.0155 | mg/GJ | 0.00774 | 0.0232 | 24.97% | 74.84% | 74.84% | US EPA (2003), chapter 1.6 | US EPA (2003), chapter 1.6 Table_3-7 |  | 100%
1A1a | Public electricity and heat production | Table_3-7 | Tier 1 emission factor | NA | Biomass | NA | Indeno(1,2,3-cd)pyrene | 1A1aIndeno(1,2,3-cd)pyrene | 1A1aNABiomassIndeno(1,2,3-cd)pyrene | 0.0374 | mg/GJ | 0.0187 | 0.0561 | 25% | 75% | 75% | US EPA (2003), chapter 1.6 | US EPA (2003), chapter 1.6 Table_3-7 |  | 100%
1A1a | Public electricity and heat production | Table_3-6 | Tier 1 emission factor | NA | Biomass | NA | HCB | 1A1aHCB | 1A1aNABiomassHCB | 5 | µg/GJ | 0.5 | 50 | 5% | 500% | 500% | Bailey, 2001 | Bailey, 2001 Table_3-6 |  | 100%
1A1a | Public electricity and heat production | Table_3-7 | Tier 1 emission factor | NA | Gas oil | NA | Se | 1A1aSe | 1A1aNAGas oilSe | 6.79 | mg/GJ | 0.68 | 70 | 5.007% | 515.5% | 515.5% | US EPA (1998), chapter 1.3 | US EPA (1998), chapter 1.3 Table_3-7 |  | 100%
1A1a | Public electricity and heat production | Table_3-7 | Tier 1 emission factor | NA | Biomass | NA | NMVOC | 1A1aNMVOC | 1A1aNABiomassNMVOC | 7.31 | g/GJ | 2.44 | 21.9 | 16.69% | 149.8% | 149.8% | US EPA (2003), chapter 1.6 | US EPA (2003), chapter 1.6 Table_3-7 |  | 100%
1A1a | Public electricity and heat production | Table_3-2 | Tier 1 emission factor | NA | Biomass | NA | PM10 | 1A1aPM10 | 1A1aNABiomassPM10 | 155 | g/GJ | 77 | 310 | 24.84% | 100% | 100% | US EPA (2003), chapter 1.6 | US EPA (2003), chapter 1.6 Table_3-2 |  | 100%
1A1a | Public electricity and heat production | Table_3-4 | Tier 1 emission factor | NA | Hard Coal | NA | Se | 1A1aSe | 1A1aNAHard CoalSe | 23 | mg/GJ | 16 | 37.3 | 34.78% | 81.09% | 81.09% | US EPA (1998), chapter 1.1 | US EPA (1998), chapter 1.1 Table_3-4 |  | 100%
1A1a | Public electricity and heat production | Table_3-2 | Tier 1 emission factor | NA | Gaseous fuels | NA | Ni | 1A1aNi | 1A1aNAGaseous fuelsNi | 0.00051 | mg/GJ | 0.00017 | 0.00153 | 16.67% | 150% | 150% | Nielsen et al., 2012 | Nielsen et al., 2012 Table_3-2 |  | 100%
1A1a | Public electricity and heat production | Table_3-2 | Tier 1 emission factor | NA | Hard Coal | NA | PCB | 1A1aPCB | 1A1aNAHard CoalPCB | 3.3 | ng WHO-TEG/GJ | 1.1 | 9.9 | 16.67% | 150% | 150% | Grochowalski & Konieczyński, 2008 | Grochowalski & Konieczyński, 2008 Table_3-2 |  | 100%
1A1a | Public electricity and heat production | Table_3-2 | Tier 1 emission factor | NA | Hard Coal | NA | Benzo(a)pyrene | 1A1aBenzo(a)pyrene | 1A1aNAHard CoalBenzo(a)pyrene | 0.74 | µg/GJ | 0.25 | 2.21 | 16.89% | 149.3% | 149.3% | US EPA (1998), chapter 1.1 | US EPA (1998), chapter 1.1 Table_3-2 |  | 100%
1A1a | Public electricity and heat production | Table_3-20 | Tier 1 emission factor | NA | Hard Coal | NA | Cu | 1A1aCu | 1A1aNAHard CoalCu | 7.8 | mg/GJ | 0.233 | 15.5 | 1.494% | 99.36% | 99.36% | Expert judgement derived from Guidebook (2006) | Expert judgement derived from Guidebook (2006) Table_3-20 |  | 100%
1A1a | Public electricity and heat production | Table_3-20 | Tier 2 emission factor | Stationary reciprocating Engines - gas-fired | Natural gas | NA | Ni | 1A1aNi | 1A1aStationary reciprocating Engines - gas-firedNatural gasNi | 0.05 | mg/GJ | 0.01 | 0.25 | 10% | 250% | 250% | Nielsen et al., 2010 | Nielsen et al., 2010 Table_3-20 |  | 100%
1A1a | Public electricity and heat production | Table_3-20 | Tier 2 emission factor | Stationary reciprocating Engines - gas-fired | Natural gas | NA | Zn | 1A1aZn | 1A1aStationary reciprocating Engines - gas-firedNatural gasZn | 2.91 | mg/GJ | 0.6 | 14.6 | 10.31% | 250.9% | 250.9% | Nielsen et al., 2010 | Nielsen et al., 2010 Table_3-20 |  | 100%
1A1a | Public electricity and heat production | Table_3-2 | Tier 2 emission factor | Stationary reciprocating Engines - gas-fired | Natural gas | NA | Benzo(b)fluoranthene | 1A1aBenzo(b)fluoranthene | 1A1aStationary reciprocating Engines - gas-firedNatural gasBenzo(b)fluoranthene | 9 | µg/GJ | 1.8 | 45 | 10% | 250% | 250% | Nielsen et al., 2010 | Nielsen et al., 2010 Table_3-2 |  | 100%
1A1a | Public electricity and heat production | Table_3-2 | Tier 1 emission factor | NA | Hard Coal | NA | Benzo(b)fluoranthene | 1A1aBenzo(b)fluoranthene | 1A1aNAHard CoalBenzo(b)fluoranthene | 37 | µg/GJ | 3.7 | 370 | 5% | 500% | 500% | Wenborn et al., 1999 | Wenborn et al., 1999 Table_3-2 |  | 100%
1A1a | Public electricity and heat production | Table_3-2 | Tier 1 emission factor | NA | Hard Coal | NA | Benzo(k)fluoranthene | 1A1aBenzo(k)fluoranthene | 1A1aNAHard CoalBenzo(k)fluoranthene | 29 | µg/GJ | 2.9 | 290 | 5% | 500% | 500% | Wenborn et al., 1999 | Wenborn et al., 1999 Table_3-2 |  | 100%
1A1a | Public electricity and heat production | Table_3-20 | Tier 1 emission factor | NA | Hard Coal | NA | NMVOC | 1A1aNMVOC | 1A1aNAHard CoalNMVOC | 1 | g/GJ | 0.6 | 2.4 | 30% | 120% | 120% | US EPA (1998), chapter 1.1 | US EPA (1998), chapter 1.1 Table_3-20 |  | 100%
1A1a | Public electricity and heat production | Table_3-3 | Tier 2 emission factor | Stationary reciprocating Engines - gas-fired | Natural gas | NA | Benzo(k)fluoranthene | 1A1aBenzo(k)fluoranthene | 1A1aStationary reciprocating Engines - gas-firedNatural gasBenzo(k)fluoranthene | 1.7 | µg/GJ | 0.34 | 8.5 | 10% | 250% | 250% | Nielsen et al., 2010 | Nielsen et al., 2010 Table_3-3 |  | 100%
1A1a | Public electricity and heat production | Table_3-4 | Tier 1 emission factor | NA | Brown Coal | NA | Indeno(1,2,3-cd)pyrene | 1A1aIndeno(1,2,3-cd)pyrene | 1A1aNABrown CoalIndeno(1,2,3-cd)pyrene | 2.1 | µg/GJ | 0.42 | 10.5 | 10% | 250% | 250% | US EPA (1998), chapter 1.7 | US EPA (1998), chapter 1.7 Table_3-4 |  | 100%
1A1a | Public electricity and heat production | Table_3-4 | Tier 1 emission factor | NA | Gaseous fuels | NA | BC | 1A1aBC | 1A1aNAGaseous fuelsBC | 2.5 | % of PM2.5 | 1 | 6.3 | 20% | 126% | 126% | See note in Guidebook chapter | See note in Guidebook chapter Table_3-4 |  | 100%
1A1a | Public electricity and heat production | Table_3-4 | Tier 1 emission factor | NA | Gaseous fuels | NA | Hg | 1A1aHg | 1A1aNAGaseous fuelsHg | 0.1 | mg/GJ | 0.01 | 1 | 5% | 500% | 500% | Nielsen et al., 2010 | Nielsen et al., 2010 Table_3-4 |  | 100%
1A1a | Public electricity and heat production | Table_3-3 | Tier 1 emission factor | NA | Gaseous fuels | NA | Cu | 1A1aCu | 1A1aNAGaseous fuelsCu | 7.6e-05 | mg/GJ | 2.5e-05 | 0.000228 | 16.45% | 150% | 150% | Nielsen et al., 2012 | Nielsen et al., 2012 Table_3-3 |  | 100%
1A1a | Public electricity and heat production | Table_3-3 | Tier 1 emission factor | NA | Brown Coal | NA | CO | 1A1aCO | 1A1aNABrown CoalCO | 8.7 | g/GJ | 6.72 | 60.5 | 38.62% | 347.7% | 347.7% | US EPA (1998), chapter 1.7 | US EPA (1998), chapter 1.7 Table_3-3 |  | 100%
1A1a | Public electricity and heat production | Table_3-3 | Tier 1 emission factor | NA | Brown Coal | NA | PCDD/F | 1A1aPCDD/F | 1A1aNABrown CoalPCDD/F | 10 | ng I-TEQ/GJ | 5 | 15 | 25% | 75% | 75% | UNEP (2005); Coal fired power boilers | UNEP (2005); Coal fired power boilers Table_3-3 |  | 100%
1A1a | Public electricity and heat production | Table_3-3 | Tier 1 emission factor | NA | Brown Coal | NA | As | 1A1aAs | 1A1aNABrown CoalAs | 14.3 | mg/GJ | 10.3 | 24.1 | 36.01% | 84.27% | 84.27% | US EPA (1998), chapter 1.7 | US EPA (1998), chapter 1.7 Table_3-3 |  | 100%
1A1a | Public electricity and heat production | Table_3-15 | Tier 1 emission factor | NA | Brown Coal | NA | PM10 | 1A1aPM10 | 1A1aNABrown CoalPM10 | 7.9 | g/GJ | 1 | 79 | 6.329% | 500% | 500% | US EPA (1998), chapter 1.7 | US EPA (1998), chapter 1.7 Table_3-15 |  | 100%
1A1a | Public electricity and heat production | Table_3-11 | Tier 2 emission factor | Fluid Bed Boilers | Hard Coal | NA | Cd | 1A1aCd | 1A1aFluid Bed BoilersHard CoalCd | 0.9 | mg/GJ | 0.59 | 1.38 | 32.78% | 76.67% | 76.67% | US EPA (1998), chapter 1.1 | US EPA (1998), chapter 1.1 Table_3-11 |  | 100%
1A1a | Public electricity and heat production | Table_3-16 | Tier 2 emission factor | Dry Bottom Boilers | Residual Oil | NA | NMVOC | 1A1aNMVOC | 1A1aDry Bottom BoilersResidual OilNMVOC | 2.3 | g/GJ | 1.4 | 3.2 | 30.43% | 69.57% | 69.57% | US EPA (1998), chapter 1.3 | US EPA (1998), chapter 1.3 Table_3-16 |  | 100%
1A1a | Public electricity and heat production | Table_3-10 | Tier 2 emission factor | Fluid Bed Boilers | Brown Coal | NA | Cd | 1A1aCd | 1A1aFluid Bed BoilersBrown CoalCd | 1.8 | mg/GJ | 1.29 | 3 | 35.83% | 83.33% | 83.33% | US EPA (1998), chapter 1.7 | US EPA (1998), chapter 1.7 Table_3-10 |  | 100%
1A1a | Public electricity and heat production | Table_3-10 | Tier 2 emission factor | Wet and Dry Bottom Boilers | Brown Coal/Lignite | NA | Indeno(1,2,3-cd)pyrene | 1A1aIndeno(1,2,3-cd)pyrene | 1A1aWet and Dry Bottom BoilersBrown Coal/LigniteIndeno(1,2,3-cd)pyrene | 2.1 | µg/GJ | 0.42 | 10.5 | 10% | 250% | 250% | US EPA (1998), chapter 1.7 | US EPA (1998), chapter 1.7 Table_3-10 |  | 100%
1A1a | Public electricity and heat production | Table_3-12 | Tier 2 emission factor | Wet and Dry Bottom Boilers | Brown Coal/Lignite | NA | Benzo(a)pyrene | 1A1aBenzo(a)pyrene | 1A1aWet and Dry Bottom BoilersBrown Coal/LigniteBenzo(a)pyrene | 1.3 | µg/GJ | 0.26 | 6.5 | 10% | 250% | 250% | US EPA (1998), chapter 1.7 | US EPA (1998), chapter 1.7 Table_3-12 |  | 100%
1A1a | Public electricity and heat production | Table_3-11 | Tier 2 emission factor | Dry Bottom Boilers | Natural Gas | NA | NMVOC | 1A1aNMVOC | 1A1aDry Bottom BoilersNatural GasNMVOC | 2.6 | g/GJ | 0.65 | 10.4 | 12.5% | 200% | 200% | US EPA (1998), chapter 1.4 | US EPA (1998), chapter 1.4 Table_3-11 |  | 100%
1A1a | Public electricity and heat production | Table_3-12 | Tier 2 emission factor | Dry Bottom Boilers | Residual Oil | NA | BC | 1A1aBC | 1A1aDry Bottom BoilersResidual OilBC | 5.6 | % of PM2.5 | 0.22 | 8.69 | 1.964% | 77.59% | 77.59% | See note in Guidebook chapter | See note in Guidebook chapter Table_3-12 |  | 100%
1A1a | Public electricity and heat production | Table_3-12 | Tier 2 emission factor | Dry Bottom Boilers | Natural Gas | NA | CO | 1A1aCO | 1A1aDry Bottom BoilersNatural GasCO | 39 | g/GJ | 20 | 60 | 25.64% | 76.92% | 76.92% | US EPA (1998), chapter 1.4 | US EPA (1998), chapter 1.4 Table_3-12 |  | 100%
1A1a | Public electricity and heat production | Table_3-11 | Tier 2 emission factor | Dry Bottom Boilers | Residual Oil | NA | Cd | 1A1aCd | 1A1aDry Bottom BoilersResidual OilCd | 1.2 | mg/GJ | 0.6 | 2.4 | 25% | 100% | 100% | US EPA (1998), chapter 1.3 | US EPA (1998), chapter 1.3 Table_3-11 |  | 100%
1A1a | Public electricity and heat production | Table_3-11 | Tier 2 emission factor | Dry Bottom Boilers | Residual Oil | NA | Hg | 1A1aHg | 1A1aDry Bottom BoilersResidual OilHg | 0.341 | mg/GJ | 0.17 | 0.682 | 24.93% | 100% | 100% | US EPA (1998), chapter 1.3 | US EPA (1998), chapter 1.3 Table_3-11 |  | 100%
1A1a | Public electricity and heat production | Table_3-9 | Tier 2 emission factor | Dry Bottom Boilers | Residual Oil | NA | Hg | 1A1aHg | 1A1aDry Bottom BoilersResidual OilHg | 0.341 | mg/GJ | 0.17 | 0.682 | 24.93% | 100% | 100% | US EPA (1998), chapter 1.3 | US EPA (1998), chapter 1.3 Table_3-9 |  | 100%
1A1a | Public electricity and heat production | Table_3-9 | Tier 2 emission factor | Dry Bottom Boilers | Coking Coal, Steam Coal & Sub-Bituminous Coal | NA | Ni | 1A1aNi | 1A1aDry Bottom BoilersCoking Coal, Steam Coal & Sub-Bituminous CoalNi | 4.9 | mg/GJ | 3.44 | 8.03 | 35.1% | 81.94% | 81.94% | US EPA (1998), chapter 1.1 | US EPA (1998), chapter 1.1 Table_3-9 |  | 100%
1A1a | Public electricity and heat production | Table_3-9 | Tier 2 emission factor | Dry Bottom Boilers | Coking Coal, Steam Coal & Sub-Bituminous Coal | NA | Cd | 1A1aCd | 1A1aDry Bottom BoilersCoking Coal, Steam Coal & Sub-Bituminous CoalCd | 0.9 | mg/GJ | 0.627 | 1.46 | 34.83% | 81.11% | 81.11% | US EPA (1998), chapter 1.1 | US EPA (1998), chapter 1.1 Table_3-9 |  | 100%
1A1a | Public electricity and heat production | Table_3-9 | Tier 2 emission factor | Dry Bottom Boilers | Coking Coal, Steam Coal & Sub-Bituminous Coal | NA | TSP | 1A1aTSP | 1A1aDry Bottom BoilersCoking Coal, Steam Coal & Sub-Bituminous CoalTSP | 11.4 | g/GJ | 3 | 300 | 13.16% | 1316% | 1316% | US EPA (1998), chapter 1.1 | US EPA (1998), chapter 1.1 Table_3-9 |  | 100%
1A1a | Public electricity and heat production | Table_3-10 | Tier 2 emission factor | Dry Bottom Boilers | Coking Coal, Steam Coal & Sub-Bituminous Coal | NA | TSP | 1A1aTSP | 1A1aDry Bottom BoilersCoking Coal, Steam Coal & Sub-Bituminous CoalTSP | 11.4 | g/GJ | 3 | 300 | 13.16% | 1316% | 1316% | US EPA (1998), chapter 1.1 | US EPA (1998), chapter 1.1 Table_3-10 |  | 100%
1A1a | Public electricity and heat production | Table_3-10 | Tier 2 emission factor | Wet and Dry Bottom Boilers | Brown Coal/Lignite | NA | PM10 | 1A1aPM10 | 1A1aWet and Dry Bottom BoilersBrown Coal/LignitePM10 | 7.9 | g/GJ | 1 | 79 | 6.329% | 500% | 500% | US EPA (1998), chapter 1.7 | US EPA (1998), chapter 1.7 Table_3-10 |  | 100%
1A1a | Public electricity and heat production | Table_3-10 | Tier 2 emission factor | Wet and Dry Bottom Boilers | Brown Coal/Lignite | NA | SOx | 1A1aSOx | 1A1aWet and Dry Bottom BoilersBrown Coal/LigniteSOx | 1680 | g/GJ | 330 | 5000 | 9.821% | 148.8% | 148.8% | See note in Guidebook chapter | See note in Guidebook chapter Table_3-10 |  | 100%
1A1a | Public electricity and heat production | Table_3-9 | Tier 2 emission factor | Wet and Dry Bottom Boilers | Brown Coal/Lignite | NA | NOx | 1A1aNOx | 1A1aWet and Dry Bottom BoilersBrown Coal/LigniteNOx | 247 | g/GJ | 143 | 571 | 28.95% | 115.6% | 115.6% | US EPA (1998), chapter 1.7 | US EPA (1998), chapter 1.7 Table_3-9 |  | 100%
1A1a | Public electricity and heat production | Table_3-14 | Tier 2 emission factor | Dry Bottom Boilers | Coking Coal, Steam Coal & Sub-Bituminous Coal | NA | Benzo(b)fluoranthene | 1A1aBenzo(b)fluoranthene | 1A1aDry Bottom BoilersCoking Coal, Steam Coal & Sub-Bituminous CoalBenzo(b)fluoranthene | 37 | µg/GJ | 3.7 | 370 | 5% | 500% | 500% | Wenborn et al., 1999 | Wenborn et al., 1999 Table_3-14 |  | 100%
1A1a | Public electricity and heat production | Table_3-13 | Tier 2 emission factor | Dry Bottom Boilers | Wood and wood waste (clean wood waste) | NA | HCB | 1A1aHCB | 1A1aDry Bottom BoilersWood and wood waste (clean wood waste)HCB | 5 | µg/GJ | 0.5 | 50 | 5% | 500% | 500% | Bailey, 2001 | Bailey, 2001 Table_3-13 |  | 100%
1A1a | Public electricity and heat production | Table_3-15 | Tier 2 emission factor | Fluid Bed Boilers | Hard Coal | NA | SOx | 1A1aSOx | 1A1aFluid Bed BoilersHard CoalSOx | 820 | g/GJ | 330 | 5000 | 20.12% | 304.9% | 304.9% | See note in Guidebook chapter | See note in Guidebook chapter Table_3-15 |  | 100%
1A1a | Public electricity and heat production | Table_3-14 | Tier 2 emission factor | Fluid Bed Boilers | Hard Coal | NA | SOx | 1A1aSOx | 1A1aFluid Bed BoilersHard CoalSOx | 820 | g/GJ | 330 | 5000 | 20.12% | 304.9% | 304.9% | See note in Guidebook chapter | See note in Guidebook chapter Table_3-14 |  | 100%
1A1a | Public electricity and heat production | Table_3-14 | Tier 2 emission factor | Wet Bottom Boilers | Coking Coal, Steam Coal & Sub-Bituminous Coal | NA | BC | 1A1aBC | 1A1aWet Bottom BoilersCoking Coal, Steam Coal & Sub-Bituminous CoalBC | 2.2 | % of PM2.5 | 0.27 | 8.08 | 6.136% | 183.6% | 183.6% | See note in Guidebook chapter | See note in Guidebook chapter Table_3-14 |  | 100%
1A1a | Public electricity and heat production | Table_3-12 | Tier 2 emission factor | Dry Bottom Boilers | Natural Gas | NA | PM2.5 | 1A1aPM2.5 | 1A1aDry Bottom BoilersNatural GasPM2.5 | 0.89 | g/GJ | 0.445 | 1.34 | 25% | 75.28% | 75.28% | US EPA (1998), chapter 1.4 | US EPA (1998), chapter 1.4 Table_3-12 |  | 100%
1A1a | Public electricity and heat production | Table_3-12 | Tier 2 emission factor | Dry Bottom Boilers | Natural Gas | NA | Indeno(1,2,3-cd)pyrene | 1A1aIndeno(1,2,3-cd)pyrene | 1A1aDry Bottom BoilersNatural GasIndeno(1,2,3-cd)pyrene | 0.84 | µg/GJ | 0.28 | 0.84 | 16.67% | 50% | 50% | US EPA (1998), chapter 1.4 ("Less than" value based on method detection limits) | US EPA (1998), chapter 1.4 ("Less than" value based on method detection limits) Table_3-12 |  | 100%
1A1a | Public electricity and heat production | Table_3-13 | Tier 2 emission factor | Dry Bottom Boilers | Natural Gas | NA | BC | 1A1aBC | 1A1aDry Bottom BoilersNatural GasBC | 2.5 | % of PM2.5 | 1 | 6.3 | 20% | 126% | 126% | See note in Guidebook chapter | See note in Guidebook chapter Table_3-13 |  | 100%
1A1a | Public electricity and heat production | Table_3-12 | Tier 2 emission factor | Dry Bottom Boilers | Wood and wood waste (clean wood waste) | NA | CO | 1A1aCO | 1A1aDry Bottom BoilersWood and wood waste (clean wood waste)CO | 90 | g/GJ | 45 | 180 | 25% | 100% | 100% | Nielsen et al., 2010 | Nielsen et al., 2010 Table_3-12 |  | 100%
1A1a | Public electricity and heat production | Table_3-13 | Tier 2 emission factor | Dry Bottom Boilers | Natural Gas | NA | Hg | 1A1aHg | 1A1aDry Bottom BoilersNatural GasHg | 0.1 | mg/GJ | 0.01 | 1 | 5% | 500% | 500% | Nielsen et al., 2010 | Nielsen et al., 2010 Table_3-13 |  | 100%
1A1a | Public electricity and heat production | Table_3-13 | Tier 2 emission factor | Dry Bottom Boilers | Wood and wood waste (clean wood waste) | NA | As | 1A1aAs | 1A1aDry Bottom BoilersWood and wood waste (clean wood waste)As | 9.46 | mg/GJ | 5.68 | 13.2 | 30.02% | 69.77% | 69.77% | US EPA (2003), chapter 1.6 | US EPA (2003), chapter 1.6 Table_3-13 |  | 100%
1A1a | Public electricity and heat production | Table_4-4 | Tier 2 emission factor | Dry Bottom Boilers | Wood and wood waste (clean wood waste) | NA | Hg | 1A1aHg | 1A1aDry Bottom BoilersWood and wood waste (clean wood waste)Hg | 1.51 | mg/GJ | 0.903 | 2.11 | 29.9% | 69.87% | 69.87% | US EPA (2003), chapter 1.6 | US EPA (2003), chapter 1.6 Table_4-4 |  | 100%
1A1b | Petroleum refining | Table_4-5 | Tier 2 emission factor | Process Furnaces, Heaters and Boilers | Residual Oil (Refinery Fuel Oil) | NA | Se | 1A1bSe | 1A1bProcess Furnaces, Heaters and BoilersResidual Oil (Refinery Fuel Oil)Se | 2.1 | mg/GJ | 0.4 | 10.5 | 9.524% | 250% | 250% | US EPA (1998), chapter 1.3 | US EPA (1998), chapter 1.3 Table_4-5 |  | 100%
1A1b | Petroleum refining | Table_4-4 | Tier 2 emission factor | Process Furnaces, Heaters and Boilers | Gas Oil | NA | NMVOC | 1A1bNMVOC | 1A1bProcess Furnaces, Heaters and BoilersGas OilNMVOC | 0.65 | g/GJ | 0.22 | 1.95 | 16.92% | 150% | 150% | US EPA (1998), chapter 1.3 | US EPA (1998), chapter 1.3 Table_4-4 |  | 100%
1A1b | Petroleum refining | Table_4-4 | Tier 2 emission factor | Process Furnaces, Heaters and Boilers | Residual Oil (Refinery Fuel Oil) | NA | PM2.5 | 1A1bPM2.5 | 1A1bProcess Furnaces, Heaters and BoilersResidual Oil (Refinery Fuel Oil)PM2.5 | 9 | g/GJ | 5.4 | 12.6 | 30% | 70% | 70% | Expert judgement based on Visschedijk et al. (2004) | Expert judgement based on Visschedijk et al. (2004) Table_4-4 |  | 100%
1A1b | Petroleum refining | Table_4-4 | Tier 2 emission factor | Process Furnaces, Heaters and Boilers | Residual Oil (Refinery Fuel Oil) | NA | Hg | 1A1bHg | 1A1bProcess Furnaces, Heaters and BoilersResidual Oil (Refinery Fuel Oil)Hg | 0.3 | mg/GJ | 0.03 | 0.6 | 5% | 100% | 100% | US EPA (1998), chapter 1.3 | US EPA (1998), chapter 1.3 Table_4-4 |  | 100%
1A1b | Petroleum refining | Table_4-8 | Tier 2 emission factor | Process Furnaces, Heaters and Boilers | Residual Oil (Refinery Fuel Oil) | NA | TSP | 1A1bTSP | 1A1bProcess Furnaces, Heaters and BoilersResidual Oil (Refinery Fuel Oil)TSP | 20 | g/GJ | 12 | 28 | 30% | 70% | 70% | Expert judgement based on Visschedijk et al. (2004) | Expert judgement based on Visschedijk et al. (2004) Table_4-8 |  | 100%
1A1b | Petroleum refining | Table_4-6 | Tier 2 emission factor | Reciprocating Engines (compression injection) | Gas Oil | NA | Hg | 1A1bHg | 1A1bReciprocating Engines (compression injection)Gas OilHg | 1.36 | mg/GJ | 0.14 | 13.6 | 5.147% | 500% | 500% | US EPA (1998), chapter 1.3 | US EPA (1998), chapter 1.3 Table_4-6 |  | 100%
1A1b | Petroleum refining | Table_4-6 | Tier 2 emission factor | Process Furnaces, Heaters and Boilers | Natural Gas | NA | Hg | 1A1bHg | 1A1bProcess Furnaces, Heaters and BoilersNatural GasHg | 0.1 | mg/GJ | 0.01 | 1 | 5% | 500% | 500% | Nielsen et al., 2010 | Nielsen et al., 2010 Table_4-6 |  | 100%
1A1b | Petroleum refining | Table_4-5 | Tier 2 emission factor | Process Furnaces, Heaters and Boilers | Natural Gas | NA | SOx | 1A1bSOx | 1A1bProcess Furnaces, Heaters and BoilersNatural GasSOx | 0.281 | g/GJ | 0.169 | 0.393 | 30.07% | 69.93% | 69.93% | US EPA (1998), chapter 1.4 | US EPA (1998), chapter 1.4 Table_4-5 |  | 100%
1A1b | Petroleum refining | Table_4-5 | Tier 2 emission factor | Process Furnaces, Heaters and Boilers | Gas Oil | NA | PM10 | 1A1bPM10 | 1A1bProcess Furnaces, Heaters and BoilersGas OilPM10 | 3.23 | g/GJ | 0.647 | 16.2 | 10.02% | 250.8% | 250.8% | US EPA (1998), chapter 1.3 | US EPA (1998), chapter 1.3 Table_4-5 |  | 100%
1A1b | Petroleum refining | Table_4-5 | Tier 2 emission factor | Process Furnaces, Heaters and Boilers | Gas Oil | NA | Cd | 1A1bCd | 1A1bProcess Furnaces, Heaters and BoilersGas OilCd | 1.36 | mg/GJ | 0.68 | 2.72 | 25% | 100% | 100% | US EPA (1998), chapter 1.3 | US EPA (1998), chapter 1.3 Table_4-5 |  | 100%
1A1b | Petroleum refining | Table_4-8 | Tier 2 emission factor | Process Furnaces, Heaters and Boilers | Gas Oil | NA | Pb | 1A1bPb | 1A1bProcess Furnaces, Heaters and BoilersGas OilPb | 4.07 | mg/GJ | 2.04 | 8.14 | 25.06% | 100% | 100% | US EPA (1998), chapter 1.3 | US EPA (1998), chapter 1.3 Table_4-8 |  | 100%
1A1b | Petroleum refining | Table_4-8 | Tier 2 emission factor | Reciprocating Engines (compression injection) | Gas Oil | NA | Benzo(k)fluoranthene | 1A1bBenzo(k)fluoranthene | 1A1bReciprocating Engines (compression injection)Gas OilBenzo(k)fluoranthene | 0.096 | mg/GJ | 0.032 | 0.288 | 16.67% | 150% | 150% | API, 1998 | API, 1998 Table_4-8 |  | 100%
1A1b | Petroleum refining | Table_4-8 | Tier 2 emission factor | Reciprocating Engines (compression injection) | Gas Oil | NA | Benzo(b)fluoranthene | 1A1bBenzo(b)fluoranthene | 1A1bReciprocating Engines (compression injection)Gas OilBenzo(b)fluoranthene | 0.49 | mg/GJ | 0.16 | 1.47 | 16.33% | 150% | 150% | API, 1998 | API, 1998 Table_4-8 |  | 100%
1A1b | Petroleum refining | Table_4-8 | Tier 2 emission factor | Reciprocating Engines (compression injection) | Gas Oil | NA | Se | 1A1bSe | 1A1bReciprocating Engines (compression injection)Gas OilSe | 6.79 | mg/GJ | 0.68 | 67.9 | 5.007% | 500% | 500% | US EPA (1998), chapter 1.3 | US EPA (1998), chapter 1.3 Table_4-8 |  | 100%
1A1b | Petroleum refining | Table_4-8 | Tier 2 emission factor | Reciprocating Engines (compression injection) | Gas Oil | NA | Cu | 1A1bCu | 1A1bReciprocating Engines (compression injection)Gas OilCu | 2.72 | mg/GJ | 0.27 | 27.1 | 4.963% | 498.2% | 498.2% | US EPA (1998), chapter 1.3 | US EPA (1998), chapter 1.3 Table_4-8 |  | 100%
1A1b | Petroleum refining | Table_4-8 | Tier 2 emission factor | Reciprocating Engines (compression injection) | Gas Oil | NA | PCB | 1A1bPCB | 1A1bReciprocating Engines (compression injection)Gas OilPCB | 0.13 | ng I-TEQ/GJ | 0.013 | 1.3 | 5% | 500% | 500% | Nielsen et al., 2010 | Nielsen et al., 2010 Table_4-8 |  | 100%
1A1b | Petroleum refining | Table_4-2 | Tier 2 emission factor | Reciprocating Engines (compression injection) | Gas Oil | NA | NMVOC | 1A1bNMVOC | 1A1bReciprocating Engines (compression injection)Gas OilNMVOC | 37.1 | g/GJ | 18.5 | 55.6 | 24.93% | 74.93% | 74.93% | US EPA (1996), chapter 3.4 | US EPA (1996), chapter 3.4 Table_4-2 |  | 100%
1A1b | Petroleum refining | Table_4-2 | Tier 1 emission factor | NA | Refinery Gas | NA | Benzo(k)fluoranthene | 1A1bBenzo(k)fluoranthene | 1A1bNARefinery GasBenzo(k)fluoranthene | 0.631 | µg/GJ | 0.21 | 1.89 | 16.64% | 149.8% | 149.8% | API (1998, 2002) | API (1998, 2002) Table_4-2 |  | 100%
1A1b | Petroleum refining | Table_4-2 | Tier 1 emission factor | NA | Refinery Gas | NA | TSP | 1A1bTSP | 1A1bNARefinery GasTSP | 0.89 | g/GJ | 0.297 | 2.67 | 16.69% | 150% | 150% | US EPA (1998), chapter 1.4 | US EPA (1998), chapter 1.4 Table_4-2 |  | 100%
1A1b | Petroleum refining | Table_4-4 | Tier 1 emission factor | NA | Refinery Gas | NA | BC | 1A1bBC | 1A1bNARefinery GasBC | 18.4 | % of PM2.5 | 5.2 | 36.3 | 14.13% | 98.64% | 98.64% | US EPA, 2011 | US EPA, 2011 Table_4-4 |  | 100%
1A1b | Petroleum refining | Table_4-6 | Tier 2 emission factor | Process Furnaces, Heaters and Boilers | Residual Oil (Refinery Fuel Oil) | NA | NOx | 1A1bNOx | 1A1bProcess Furnaces, Heaters and BoilersResidual Oil (Refinery Fuel Oil)NOx | 142 | g/GJ | 71 | 284 | 25% | 100% | 100% | US EPA (1998), chapter 1.3 | US EPA (1998), chapter 1.3 Table_4-6 |  | 100%
1A1b | Petroleum refining | Table_4-7 | Tier 2 emission factor | Process Furnaces, Heaters and Boilers | Natural Gas | NA | Cr | 1A1bCr | 1A1bProcess Furnaces, Heaters and BoilersNatural GasCr | 0.00076 | mg/GJ | 0.00025 | 0.00228 | 16.45% | 150% | 150% | Nielsen et al., 2012 | Nielsen et al., 2012 Table_4-7 |  | 100%
1A1b | Petroleum refining | Table_4-7 | Tier 2 emission factor | 4-stroke lean burn gas engines | Natural Gas | NA | Benzo(a)pyrene | 1A1bBenzo(a)pyrene | 1A1b4-stroke lean burn gas enginesNatural GasBenzo(a)pyrene | 16.2 | µg/GJ | 5.4 | 48.6 | 16.67% | 150% | 150% | API (1998) | API (1998) Table_4-7 |  | 100%
1A1b | Petroleum refining | Table_4-7 | Tier 2 emission factor | 4-stroke lean burn gas engines | Natural Gas | NA | Ni | 1A1bNi | 1A1b4-stroke lean burn gas enginesNatural GasNi | 0.05 | mg/GJ | 0.017 | 0.15 | 17% | 150% | 150% | Nielsen et al., 2010 | Nielsen et al., 2010 Table_4-7 |  | 100%
1A1b | Petroleum refining | Table_4-7 | Tier 2 emission factor | 4-stroke lean burn gas engines | Natural Gas | NA | Cu | 1A1bCu | 1A1b4-stroke lean burn gas enginesNatural GasCu | 0.01 | mg/GJ | 0.003 | 0.03 | 15% | 150% | 150% | Nielsen et al., 2010 | Nielsen et al., 2010 Table_4-7 |  | 100%
1A1b | Petroleum refining | Table_5-2 | Tier 2 emission factor | 4-stroke lean burn gas engines | Natural Gas | NA | PM2.5 | 1A1bPM2.5 | 1A1b4-stroke lean burn gas enginesNatural GasPM2.5 | 0.037 | g/GJ | 0.003 | 0.37 | 4.054% | 500% | 500% | US EPA (2000), chapter 3.2; | US EPA (2000), chapter 3.2; Table_5-2 |  | 100%
1A1c | Manufacture of solid fuels and other energy industries | Table_5-3 | Tier 2 emission factor | Coke oven (byproduct recovery) | Coal | NA | Benzo(a)pyrene | 1A1cBenzo(a)pyrene | 1A1cCoke oven (byproduct recovery)CoalBenzo(a)pyrene | 8.2 | mg/Mg Coal | 1.64 | 41 | 10% | 250% | 250% | US EPA (2008), chapter 12.2 | US EPA (2008), chapter 12.2 Table_5-3 |  | 100%
1A1c | Manufacture of solid fuels and other energy industries | Table_5-1 | Tier 2 emission factor | Coke oven (without byproduct recovery) | Coal | NA | PM2.5 | 1A1cPM2.5 | 1A1cCoke oven (without byproduct recovery)CoalPM2.5 | 1913 | g/Mg Coal | 957 | 3826 | 25.01% | 100% | 100% | US EPA (2008), chapter 12.2 | US EPA (2008), chapter 12.2 Table_5-1 |  | 100%
1A1c | Manufacture of solid fuels and other energy industries | Table_5-1 | Tier 1 emission factor | NA | Coal | NA | Cu | 1A1cCu | 1A1cNACoalCu | 25 | mg/GJ | 5 | 125 | 10% | 250% | 250% | See note in Guidebook chapter | See note in Guidebook chapter Table_5-1 |  | 100%
1A1c | Manufacture of solid fuels and other energy industries | Table_5-1 | Tier 1 emission factor | NA | Coal | NA | Se | 1A1cSe | 1A1cNACoalSe | 2.9 | mg/GJ | 0.6 | 15 | 10.34% | 258.6% | 258.6% | See note in Guidebook chapter | See note in Guidebook chapter Table_5-1 |  | 100%
1A1c | Manufacture of solid fuels and other energy industries | Table_5-1 | Tier 1 emission factor | NA | Coal | NA | Pb | 1A1cPb | 1A1cNACoalPb | 28 | mg/GJ | 5.92 | 145 | 10.57% | 258.9% | 258.9% | See note in Guidebook chapter | See note in Guidebook chapter Table_5-1 |  | 100%
1A1c | Manufacture of solid fuels and other energy industries | Table_5-2 | Tier 1 emission factor | NA | Coal | NA | Cd | 1A1cCd | 1A1cNACoalCd | 1.6 | mg/GJ | 0.32 | 9 | 10% | 281.2% | 281.2% | See note in Guidebook chapter | See note in Guidebook chapter Table_5-2 |  | 100%
1A1c | Manufacture of solid fuels and other energy industries | Table_5-1 | Tier 2 emission factor | Coke oven (byproduct recovery) | Coal | NA | TSP | 1A1cTSP | 1A1cCoke oven (byproduct recovery)CoalTSP | 1914 | g/Mg Coal | 955 | 3830 | 24.95% | 100.1% | 100.1% | US EPA (2008), chapter 12.2 | US EPA (2008), chapter 12.2 Table_5-1 |  | 100%
1A1c | Manufacture of solid fuels and other energy industries | Table_5-2 | Tier 1 emission factor | NA | Coal | NA | Benzo(k)fluoranthene | 1A1cBenzo(k)fluoranthene | 1A1cNACoalBenzo(k)fluoranthene | 0.001 | mg/GJ | 0.0002 | 0.005 | 10% | 250% | 250% | See note in Guidebook chapter | See note in Guidebook chapter Table_5-2 |  | 100%
1A1c | Manufacture of solid fuels and other energy industries | Table_3-5 | Tier 2 emission factor | Coke oven (byproduct recovery) | Coal | NA | NOx | 1A1cNOx | 1A1cCoke oven (byproduct recovery)CoalNOx | 820 | g/Mg Coal | 530 | 1200 | 32.32% | 73.17% | 73.17% | US EPA (2008), chapter 12.2 | US EPA (2008), chapter 12.2 Table_3-5 |  | 100%
1A2a | Iron and steel | Table_3-5 | Tier 1 emission factor | NA | Biomass | NA | NMVOC | 1A2aNMVOC | 1A2aNABiomassNMVOC | 300 | g/GJ | 5 | 500 | 0.8333% | 83.33% | 83.33% | Naturvårdsverket, Sweden | Naturvårdsverket, Sweden Table_3-5 |  | 100%
1A2a | Iron and steel | Table_3-4 | Tier 1 emission factor | NA | Biomass | NA | SOx | 1A2aSOx | 1A2aNABiomassSOx | 38.4 | g/GJ | 20 | 50 | 26.04% | 65.1% | 65.1% | Guidebook (2006) chapter B216 | Guidebook (2006) chapter B216 Table_3-4 |  | 100%
1A2a | Iron and steel | Table_3-7 | Tier 1 emission factor | NA | 'Other' Liquid Fuels | NA | Zn | 1A2aZn | 1A2aNA'Other' Liquid FuelsZn | 29 | mg/GJ | 15 | 58 | 25.86% | 100% | 100% | See note in Guidebook chapter | See note in Guidebook chapter Table_3-7 |  | 100%
1A2a | Iron and steel | Table_3-7 | Tier 2 emission factor | Blast Furnace | Coke/Blast Furnace Gas/Coke oven gas/NG/oil/BOF ga | NA | NOx | 1A2aNOx | 1A2aBlast FurnaceCoke/Blast Furnace Gas/Coke oven gas/NG/oil/BOF gaNOx | 8 | g/tonne pig iron | 2 | 30 | 12.5% | 187.5% | 187.5% | European Commission (2008) | European Commission (2008) Table_3-7 |  | 100%
1A2a | Iron and steel | Table_3-5 | Tier 2 emission factor | Blast Furnace | Coke/Blast Furnace Gas/Coke oven gas/NG/oil/BOF ga | NA | CO | 1A2aCO | 1A2aBlast FurnaceCoke/Blast Furnace Gas/Coke oven gas/NG/oil/BOF gaCO | 27 | g/tonne pig iron | 22 | 36 | 40.74% | 66.67% | 66.67% | European Commission (2012a) | European Commission (2012a) Table_3-5 |  | 100%
1A2a | Iron and steel | Table_3-5 | Tier 1 emission factor | NA | Biomass | NA | Benzo(b)fluoranthene | 1A2aBenzo(b)fluoranthene | 1A2aNABiomassBenzo(b)fluoranthene | 16 | mg/GJ | 8 | 32 | 25% | 100% | 100% | Boman et al. (2011); Johansson et al. (2004) | Boman et al. (2011); Johansson et al. (2004) Table_3-5 |  | 100%
1A2a | Iron and steel | Table_3-5 | Tier 1 emission factor | NA | Biomass | NA | Cu | 1A2aCu | 1A2aNABiomassCu | 6 | mg/GJ | 4 | 89 | 33.33% | 741.7% | 741.7% | Hedberg et al. (2002), Tissari et al. (2007) , Struschka et al. (2008), Lamberg et al. (2011) | Hedberg et al. (2002), Tissari et al. (2007) , Struschka et al. (2008), Lamberg et al. (2011) Table_3-5 |  | 100%
1A2a | Iron and steel | Table_3-2 | Tier 1 emission factor | NA | Biomass | NA | BC | 1A2aBC | 1A2aNABiomassBC | 28 | % of PM2.5 | 11 | 39 | 19.64% | 69.64% | 69.64% | Goncalves et al. (2010), Fernandes et al. (2011), Schmidl et al. (2011) 4) | Goncalves et al. (2010), Fernandes et al. (2011), Schmidl et al. (2011) 4) Table_3-2 |  | 100%
1A2a | Iron and steel | Table_3-5 | Tier 1 emission factor | NA | Solid Fuels | NA | PCB | 1A2aPCB | 1A2aNASolid FuelsPCB | 170 | µg/GJ | 85 | 260 | 25% | 76.47% | 76.47% | Kakareka et al. (2004) | Kakareka et al. (2004) Table_3-5 |  | 100%
1A2a | Iron and steel | Table_3-3 | Tier 1 emission factor | NA | Biomass | NA | Zn | 1A2aZn | 1A2aNABiomassZn | 512 | mg/GJ | 80 | 1300 | 7.812% | 127% | 127% | Hedberg et al. (2002), Tissari et al. (2007) , Struschka et al. (2008), Lamberg et al. (2011) | Hedberg et al. (2002), Tissari et al. (2007) , Struschka et al. (2008), Lamberg et al. (2011) Table_3-3 |  | 100%
1A2a | Iron and steel | Table_3-3 | Tier 1 emission factor | NA | Gaseous Fuels | NA | BC | 1A2aBC | 1A2aNAGaseous FuelsBC | 4 | % of PM2.5 | 2.1 | 7 | 26.25% | 87.5% | 87.5% | See note in Guidebook chapter | See note in Guidebook chapter Table_3-3 |  | 100%
1A2a | Iron and steel | Table_3-3 | Tier 1 emission factor | NA | Gaseous Fuels | NA | Se | 1A2aSe | 1A2aNAGaseous FuelsSe | 0.058 | mg/GJ | 0.015 | 0.058 | 12.93% | 50% | 50% | See note in Guidebook chapter | See note in Guidebook chapter Table_3-3 |  | 100%
1A2a | Iron and steel | Table_3-3 | Tier 1 emission factor | NA | Gaseous Fuels | NA | Ni | 1A2aNi | 1A2aNAGaseous FuelsNi | 0.013 | mg/GJ | 0.006 | 0.026 | 23.08% | 100% | 100% | See note in Guidebook chapter | See note in Guidebook chapter Table_3-3 |  | 100%
1A2a | Iron and steel | Table_3-3 | Tier 1 emission factor | NA | Gaseous Fuels | NA | NOx | 1A2aNOx | 1A2aNAGaseous FuelsNOx | 74 | g/GJ | 46 | 103 | 31.08% | 69.59% | 69.59% | See note in Guidebook chapter | See note in Guidebook chapter Table_3-3 |  | 100%
1A2a | Iron and steel | Table_3-4 | Tier 1 emission factor | NA | Gaseous Fuels | NA | PM2.5 | 1A2aPM2.5 | 1A2aNAGaseous FuelsPM2.5 | 0.78 | g/GJ | 0.47 | 1.09 | 30.13% | 69.87% | 69.87% | See note in Guidebook chapter | See note in Guidebook chapter Table_3-4 |  | 100%
1A2b | Non-ferrous metals | Table_3-4 | Tier 1 emission factor | NA | 'Other' Liquid Fuels | NA | Benzo(a)pyrene | 1A2bBenzo(a)pyrene | 1A2bNA'Other' Liquid FuelsBenzo(a)pyrene | 1.9 | mg/GJ | 0.2 | 1.9 | 5.263% | 50% | 50% | See note in Guidebook chapter | See note in Guidebook chapter Table_3-4 |  | 100%
1A2b | Non-ferrous metals | Table_3-4 | Tier 1 emission factor | NA | 'Other' Liquid Fuels | NA | Pb | 1A2bPb | 1A2bNA'Other' Liquid FuelsPb | 0.08 | mg/GJ | 0.04 | 0.16 | 25% | 100% | 100% | See note in Guidebook chapter | See note in Guidebook chapter Table_3-4 |  | 100%
1A2b | Non-ferrous metals | Table_3-4 | Tier 1 emission factor | NA | 'Other' Liquid Fuels | NA | As | 1A2bAs | 1A2bNA'Other' Liquid FuelsAs | 0.03 | mg/GJ | 0.02 | 0.06 | 33.33% | 100% | 100% | See note in Guidebook chapter | See note in Guidebook chapter Table_3-4 |  | 100%
1A2b | Non-ferrous metals | Table_3-4 | Tier 1 emission factor | NA | 'Other' Liquid Fuels | NA | NMVOC | 1A2bNMVOC | 1A2bNA'Other' Liquid FuelsNMVOC | 25 | g/GJ | 15 | 35 | 30% | 70% | 70% | See note in Guidebook chapter | See note in Guidebook chapter Table_3-4 |  | 100%
1A2b | Non-ferrous metals | Table_3-3 | Tier 1 emission factor | NA | 'Other' Liquid Fuels | NA | NOx | 1A2bNOx | 1A2bNA'Other' Liquid FuelsNOx | 513 | g/GJ | 308 | 718 | 30.02% | 69.98% | 69.98% | See note in Guidebook chapter | See note in Guidebook chapter Table_3-3 |  | 100%
1A2b | Non-ferrous metals | Table_3-3 | Tier 1 emission factor | NA | Gaseous Fuels | NA | Indeno(1,2,3-cd)pyrene | 1A2bIndeno(1,2,3-cd)pyrene | 1A2bNAGaseous FuelsIndeno(1,2,3-cd)pyrene | 1.08 | µg/GJ | 0.3 | 2.9 | 13.89% | 134.3% | 134.3% | See note in Guidebook chapter | See note in Guidebook chapter Table_3-3 |  | 100%
1A2b | Non-ferrous metals | Table_3-5 | Tier 1 emission factor | NA | Gaseous Fuels | NA | Benzo(b)fluoranthene | 1A2bBenzo(b)fluoranthene | 1A2bNAGaseous FuelsBenzo(b)fluoranthene | 2.9 | µg/GJ | 0.7 | 12 | 12.07% | 206.9% | 206.9% | See note in Guidebook chapter | See note in Guidebook chapter Table_3-5 |  | 100%
1A2b | Non-ferrous metals | Table_3-5 | Tier 1 emission factor | NA | Biomass | NA | BC | 1A2bBC | 1A2bNABiomassBC | 28 | % of PM2.5 | 11 | 39 | 19.64% | 69.64% | 69.64% | Goncalves et al. (2010), Fernandes et al. (2011), Schmidl et al. (2011) 4) | Goncalves et al. (2010), Fernandes et al. (2011), Schmidl et al. (2011) 4) Table_3-5 |  | 100%
1A2b | Non-ferrous metals | Table_3-5 | Tier 1 emission factor | NA | Biomass | NA | Benzo(a)pyrene | 1A2bBenzo(a)pyrene | 1A2bNABiomassBenzo(a)pyrene | 10 | mg/GJ | 5 | 20 | 25% | 100% | 100% | Boman et al. (2011); Johansson et al. (2004) | Boman et al. (2011); Johansson et al. (2004) Table_3-5 |  | 100%
1A2b | Non-ferrous metals | Table_3-4 | Tier 1 emission factor | NA | Biomass | NA | HCB | 1A2bHCB | 1A2bNABiomassHCB | 5 | µg/GJ | 0.1 | 30 | 1% | 300% | 300% | Syc et al. (2011) | Syc et al. (2011) Table_3-4 |  | 100%
1A2b | Non-ferrous metals | Table_3-5 | Tier 1 emission factor | NA | 'Other' Liquid Fuels | NA | Indeno(1,2,3-cd)pyrene | 1A2bIndeno(1,2,3-cd)pyrene | 1A2bNA'Other' Liquid FuelsIndeno(1,2,3-cd)pyrene | 2.2 | mg/GJ | 1 | 3 | 22.73% | 68.18% | 68.18% | Guidebook (2006) chapter B216 | Guidebook (2006) chapter B216 Table_3-5 |  | 100%
1A2b | Non-ferrous metals | Table_3-5 | Tier 1 emission factor | NA | Biomass | NA | CO | 1A2bCO | 1A2bNABiomassCO | 570 | g/GJ | 50 | 4000 | 4.386% | 350.9% | 350.9% | EN 303 class 5 boilers, 150-300 kW | EN 303 class 5 boilers, 150-300 kW Table_3-5 |  | 100%
1A2b | Non-ferrous metals | Table_3-2 | Tier 1 emission factor | NA | Biomass | NA | NOx | 1A2bNOx | 1A2bNABiomassNOx | 91 | g/GJ | 20 | 120 | 10.99% | 65.93% | 65.93% | Lundgren et al. (2004) 1) | Lundgren et al. (2004) 1) Table_3-2 |  | 100%
1A2b | Non-ferrous metals | Table_3-2 | Tier 1 emission factor | NA | Solid Fuels | NA | As | 1A2bAs | 1A2bNASolid FuelsAs | 4 | mg/GJ | 0.2 | 8 | 2.5% | 100% | 100% | Guidebook (2006) chapter B316 | Guidebook (2006) chapter B316 Table_3-2 |  | 100%
1A2b | Non-ferrous metals | Table_3-2 | Tier 1 emission factor | NA | Solid Fuels | NA | PM10 | 1A2bPM10 | 1A2bNASolid FuelsPM10 | 117 | g/GJ | 60 | 240 | 25.64% | 102.6% | 102.6% | Guidebook (2006) chapter B316 | Guidebook (2006) chapter B316 Table_3-2 |  | 100%
1A2b | Non-ferrous metals | Table_3-2 | Tier 1 emission factor | NA | Solid Fuels | NA | TSP | 1A2bTSP | 1A2bNASolid FuelsTSP | 124 | g/GJ | 70 | 250 | 28.23% | 100.8% | 100.8% | Guidebook (2006) chapter B316 | Guidebook (2006) chapter B316 Table_3-2 |  | 100%
1A2b | Non-ferrous metals | Table_3-13 | Tier 1 emission factor | NA | Solid Fuels | NA | NMVOC | 1A2bNMVOC | 1A2bNASolid FuelsNMVOC | 88.8 | g/GJ | 10 | 300 | 5.631% | 168.9% | 168.9% | Guidebook (2006) chapter B316 | Guidebook (2006) chapter B316 Table_3-13 |  | 100%
1A2b | Non-ferrous metals | Table_3-15 | Tier 2 emission factor | Secondary copper production | Oil/coal/coke | NA | SOx | 1A2bSOx | 1A2bSecondary copper productionOil/coal/cokeSOx | 1230 | g/tonne | 500 | 3000 | 20.33% | 122% | 122% | European Commission (2001) | European Commission (2001) Table_3-15 |  | 100%
1A2b | Non-ferrous metals | Table_3-3 | Tier 2 emission factor | Secondary lead production | Oil/gas | NA | NOx | 1A2bNOx | 1A2bSecondary lead productionOil/gasNOx | 186 | g/tonne | 108 | 323 | 29.03% | 86.83% | 86.83% | US EPA (1990) | US EPA (1990) Table_3-3 |  | 100%
1A2b | Non-ferrous metals | Table_3-13 | Tier 1 emission factor | NA | Gaseous Fuels | NA | Hg | 1A2bHg | 1A2bNAGaseous FuelsHg | 0.54 | mg/GJ | 0.26 | 1 | 24.07% | 92.59% | 92.59% | See note in Guidebook chapter | See note in Guidebook chapter Table_3-13 |  | 100%
1A2b | Non-ferrous metals | Table_3-2 | Tier 2 emission factor | Secondary copper production | Oil/coal/coke | NA | NOx | 1A2bNOx | 1A2bSecondary copper productionOil/coal/cokeNOx | 400 | g/tonne | 73.9 | 1570 | 9.238% | 196.2% | 196.2% | US EPA (1990) | US EPA (1990) Table_3-2 |  | 100%
1A2b | Non-ferrous metals | Table_3-3 | Tier 1 emission factor | NA | Solid Fuels | NA | Cu | 1A2bCu | 1A2bNASolid FuelsCu | 17.5 | mg/GJ | 5 | 50 | 14.29% | 142.9% | 142.9% | Guidebook (2006) chapter B316 | Guidebook (2006) chapter B316 Table_3-3 |  | 100%
1A2b | Non-ferrous metals | Table_3-21 | Tier 1 emission factor | NA | Gaseous Fuels | NA | PM10 | 1A2bPM10 | 1A2bNAGaseous FuelsPM10 | 0.78 | g/GJ | 0.47 | 1.09 | 30.13% | 69.87% | 69.87% | See note in Guidebook chapter | See note in Guidebook chapter Table_3-21 |  | 100%
1A2b | Non-ferrous metals | Table_3-2 | Tier 2 emission factor | Alumina | Gas/Oil | NA | NOx | 1A2bNOx | 1A2bAluminaGas/OilNOx | 945 | g/tonne | 660 | 1350 | 34.92% | 71.43% | 71.43% | CORINAIR (1990) | CORINAIR (1990) Table_3-2 |  | 100%
1A2b | Non-ferrous metals | Table_3-2 | Tier 1 emission factor | NA | Solid Fuels | NA | PCB | 1A2bPCB | 1A2bNASolid FuelsPCB | 170 | µg/GJ | 85 | 260 | 25% | 76.47% | 76.47% | Kakareka et al. (2004) | Kakareka et al. (2004) Table_3-2 |  | 100%
1A2b | Non-ferrous metals | Table_3-3 | Tier 1 emission factor | NA | Solid Fuels | NA | Benzo(a)pyrene | 1A2bBenzo(a)pyrene | 1A2bNASolid FuelsBenzo(a)pyrene | 45.5 | mg/GJ | 10 | 150 | 10.99% | 164.8% | 164.8% | Guidebook (2006) chapter B316 | Guidebook (2006) chapter B316 Table_3-3 |  | 100%
1A2c | Chemicals | Table_3-4 | Tier 1 emission factor | NA | Gaseous Fuels | NA | PM10 | 1A2cPM10 | 1A2cNAGaseous FuelsPM10 | 0.78 | g/GJ | 0.47 | 1.09 | 30.13% | 69.87% | 69.87% | See note in Guidebook chapter | See note in Guidebook chapter Table_3-4 |  | 100%
1A2c | Chemicals | Table_3-4 | Tier 1 emission factor | NA | 'Other' Liquid Fuels | NA | Cu | 1A2cCu | 1A2cNA'Other' Liquid FuelsCu | 0.22 | mg/GJ | 0.11 | 0.43 | 25% | 97.73% | 97.73% | See note in Guidebook chapter | See note in Guidebook chapter Table_3-4 |  | 100%
1A2c | Chemicals | Table_3-5 | Tier 1 emission factor | NA | 'Other' Liquid Fuels | NA | PM10 | 1A2cPM10 | 1A2cNA'Other' Liquid FuelsPM10 | 20 | g/GJ | 12 | 28 | 30% | 70% | 70% | See note in Guidebook chapter | See note in Guidebook chapter Table_3-5 |  | 100%
1A2c | Chemicals | Table_3-5 | Tier 1 emission factor | NA | Biomass | NA | Ni | 1A2cNi | 1A2cNABiomassNi | 2 | mg/GJ | 0.5 | 16 | 12.5% | 400% | 400% | Hedberg et al. (2002), Struschka et al. (2008), Lamberg et al. (2011) | Hedberg et al. (2002), Struschka et al. (2008), Lamberg et al. (2011) Table_3-5 |  | 100%
1A2c | Chemicals | Table_3-5 | Tier 1 emission factor | NA | Biomass | NA | As | 1A2cAs | 1A2cNABiomassAs | 0.19 | mg/GJ | 0.05 | 12 | 13.16% | 3158% | 3158% | Struschka et al. (2008) | Struschka et al. (2008) Table_3-5 |  | 100%
1A2c | Chemicals | Table_3-2 | Tier 1 emission factor | NA | Biomass | NA | PM2.5 | 1A2cPM2.5 | 1A2cNABiomassPM2.5 | 140 | g/GJ | 70 | 279 | 25% | 99.64% | 99.64% | Naturvårdsverket, Sweden 3) | Naturvårdsverket, Sweden 3) Table_3-2 |  | 100%
1A2c | Chemicals | Table_3-2 | Tier 1 emission factor | NA | Solid Fuels | NA | Benzo(k)fluoranthene | 1A2cBenzo(k)fluoranthene | 1A2cNASolid FuelsBenzo(k)fluoranthene | 23.7 | mg/GJ | 8 | 100 | 16.88% | 211% | 211% | Guidebook (2006) chapter B316 | Guidebook (2006) chapter B316 Table_3-2 |  | 100%
1A2c | Chemicals | Table_3-2 | Tier 1 emission factor | NA | Solid Fuels | NA | PCDD/F | 1A2cPCDD/F | 1A2cNASolid FuelsPCDD/F | 203 | ng I-TEQ/GJ | 40 | 500 | 9.852% | 123.2% | 123.2% | Guidebook (2006) chapter B316 | Guidebook (2006) chapter B316 Table_3-2 |  | 100%
1A2c | Chemicals | Table_3-2 | Tier 1 emission factor | NA | Solid Fuels | NA | PCB | 1A2cPCB | 1A2cNASolid FuelsPCB | 170 | µg/GJ | 85 | 260 | 25% | 76.47% | 76.47% | Kakareka et al. (2004) | Kakareka et al. (2004) Table_3-2 |  | 100%
1A2c | Chemicals | Table_3-2 | Tier 1 emission factor | NA | Solid Fuels | NA | Zn | 1A2cZn | 1A2cNASolid FuelsZn | 200 | mg/GJ | 50 | 500 | 12.5% | 125% | 125% | Guidebook (2006) chapter B316 | Guidebook (2006) chapter B316 Table_3-2 |  | 100%
1A2c | Chemicals | Table_3-2 | Tier 1 emission factor | NA | Solid Fuels | NA | Se | 1A2cSe | 1A2cNASolid FuelsSe | 1.8 | mg/GJ | 0.2 | 3 | 5.556% | 83.33% | 83.33% | Guidebook (2006) chapter B316 | Guidebook (2006) chapter B316 Table_3-2 |  | 100%
1A2c | Chemicals | Table_3-3 | Tier 1 emission factor | NA | Solid Fuels | NA | TSP | 1A2cTSP | 1A2cNASolid FuelsTSP | 124 | g/GJ | 70 | 250 | 28.23% | 100.8% | 100.8% | Guidebook (2006) chapter B316 | Guidebook (2006) chapter B316 Table_3-3 |  | 100%
1A2c | Chemicals | Table_3-3 | Tier 1 emission factor | NA | Gaseous Fuels | NA | Zn | 1A2cZn | 1A2cNAGaseous FuelsZn | 0.73 | mg/GJ | 0.36 | 1.5 | 24.66% | 102.7% | 102.7% | See note in Guidebook chapter | See note in Guidebook chapter Table_3-3 |  | 100%
1A2c | Chemicals | Table_3-3 | Tier 1 emission factor | NA | Gaseous Fuels | NA | Benzo(k)fluoranthene | 1A2cBenzo(k)fluoranthene | 1A2cNAGaseous FuelsBenzo(k)fluoranthene | 1.1 | µg/GJ | 0.3 | 2.8 | 13.64% | 127.3% | 127.3% | See note in Guidebook chapter | See note in Guidebook chapter Table_3-3 |  | 100%
1A2c | Chemicals | Table_3-3 | Tier 1 emission factor | NA | Gaseous Fuels | NA | Benzo(b)fluoranthene | 1A2cBenzo(b)fluoranthene | 1A2cNAGaseous FuelsBenzo(b)fluoranthene | 2.9 | µg/GJ | 0.7 | 12 | 12.07% | 206.9% | 206.9% | See note in Guidebook chapter | See note in Guidebook chapter Table_3-3 |  | 100%
1A2c | Chemicals | Table_3-3 | Tier 1 emission factor | NA | Gaseous Fuels | NA | PCDD/F | 1A2cPCDD/F | 1A2cNAGaseous FuelsPCDD/F | 0.52 | ng I-TEQ/GJ | 0.25 | 1.3 | 24.04% | 125% | 125% | See note in Guidebook chapter | See note in Guidebook chapter Table_3-3 |  | 100%
1A2c | Chemicals | Table_3-3 | Tier 1 emission factor | NA | Gaseous Fuels | NA | Cr | 1A2cCr | 1A2cNAGaseous FuelsCr | 0.013 | mg/GJ | 0.007 | 0.026 | 26.92% | 100% | 100% | See note in Guidebook chapter | See note in Guidebook chapter Table_3-3 |  | 100%
1A2c | Chemicals | Table_3-3 | Tier 1 emission factor | NA | Gaseous Fuels | NA | Hg | 1A2cHg | 1A2cNAGaseous FuelsHg | 0.54 | mg/GJ | 0.26 | 1 | 24.07% | 92.59% | 92.59% | See note in Guidebook chapter | See note in Guidebook chapter Table_3-3 |  | 100%
1A2c | Chemicals | Table_3-3 | Tier 1 emission factor | NA | Gaseous Fuels | NA | SOx | 1A2cSOx | 1A2cNAGaseous FuelsSOx | 0.67 | g/GJ | 0.4 | 0.94 | 29.85% | 70.15% | 70.15% | See note in Guidebook chapter | See note in Guidebook chapter Table_3-3 |  | 100%
1A2c | Chemicals | Table_3-4 | Tier 1 emission factor | NA | Gaseous Fuels | NA | NOx | 1A2cNOx | 1A2cNAGaseous FuelsNOx | 74 | g/GJ | 46 | 103 | 31.08% | 69.59% | 69.59% | See note in Guidebook chapter | See note in Guidebook chapter Table_3-4 |  | 100%
1A2d | Pulp, paper and print | Table_3-4 | Tier 1 emission factor | NA | 'Other' Liquid Fuels | NA | Ni | 1A2dNi | 1A2dNA'Other' Liquid FuelsNi | 0.008 | mg/GJ | 0.004 | 0.015 | 25% | 93.75% | 93.75% | See note in Guidebook chapter | See note in Guidebook chapter Table_3-4 |  | 100%
1A2d | Pulp, paper and print | Table_3-4 | Tier 1 emission factor | NA | 'Other' Liquid Fuels | NA | Benzo(a)pyrene | 1A2dBenzo(a)pyrene | 1A2dNA'Other' Liquid FuelsBenzo(a)pyrene | 1.9 | mg/GJ | 0.2 | 1.9 | 5.263% | 50% | 50% | See note in Guidebook chapter | See note in Guidebook chapter Table_3-4 |  | 100%
1A2d | Pulp, paper and print | Table_3-4 | Tier 1 emission factor | NA | 'Other' Liquid Fuels | NA | Indeno(1,2,3-cd)pyrene | 1A2dIndeno(1,2,3-cd)pyrene | 1A2dNA'Other' Liquid FuelsIndeno(1,2,3-cd)pyrene | 2.2 | mg/GJ | 1 | 3 | 22.73% | 68.18% | 68.18% | Guidebook (2006) chapter B216 | Guidebook (2006) chapter B216 Table_3-4 |  | 100%
1A2d | Pulp, paper and print | Table_3-4 | Tier 1 emission factor | NA | 'Other' Liquid Fuels | NA | Cr | 1A2dCr | 1A2dNA'Other' Liquid FuelsCr | 0.2 | mg/GJ | 0.1 | 0.4 | 25% | 100% | 100% | See note in Guidebook chapter | See note in Guidebook chapter Table_3-4 |  | 100%
1A2d | Pulp, paper and print | Table_3-4 | Tier 1 emission factor | NA | 'Other' Liquid Fuels | NA | As | 1A2dAs | 1A2dNA'Other' Liquid FuelsAs | 0.03 | mg/GJ | 0.02 | 0.06 | 33.33% | 100% | 100% | See note in Guidebook chapter | See note in Guidebook chapter Table_3-4 |  | 100%
1A2d | Pulp, paper and print | Table_3-5 | Tier 1 emission factor | NA | 'Other' Liquid Fuels | NA | Pb | 1A2dPb | 1A2dNA'Other' Liquid FuelsPb | 0.08 | mg/GJ | 0.04 | 0.16 | 25% | 100% | 100% | See note in Guidebook chapter | See note in Guidebook chapter Table_3-5 |  | 100%
1A2d | Pulp, paper and print | Table_3-4 | Tier 1 emission factor | NA | Biomass | NA | NMVOC | 1A2dNMVOC | 1A2dNABiomassNMVOC | 300 | g/GJ | 5 | 500 | 0.8333% | 83.33% | 83.33% | Naturvårdsverket, Sweden | Naturvårdsverket, Sweden Table_3-4 |  | 100%
1A2d | Pulp, paper and print | Table_3-5 | Tier 1 emission factor | NA | 'Other' Liquid Fuels | NA | NOx | 1A2dNOx | 1A2dNA'Other' Liquid FuelsNOx | 513 | g/GJ | 308 | 718 | 30.02% | 69.98% | 69.98% | See note in Guidebook chapter | See note in Guidebook chapter Table_3-5 |  | 100%
1A2d | Pulp, paper and print | Table_3-5 | Tier 1 emission factor | NA | Biomass | NA | Benzo(k)fluoranthene | 1A2dBenzo(k)fluoranthene | 1A2dNABiomassBenzo(k)fluoranthene | 5 | mg/GJ | 2 | 10 | 20% | 100% | 100% | Boman et al. (2011); Johansson et al. (2004) | Boman et al. (2011); Johansson et al. (2004) Table_3-5 |  | 100%
1A2d | Pulp, paper and print | Table_3-2 | Tier 1 emission factor | NA | Biomass | NA | Benzo(a)pyrene | 1A2dBenzo(a)pyrene | 1A2dNABiomassBenzo(a)pyrene | 10 | mg/GJ | 5 | 20 | 25% | 100% | 100% | Boman et al. (2011); Johansson et al. (2004) | Boman et al. (2011); Johansson et al. (2004) Table_3-2 |  | 100%
1A2d | Pulp, paper and print | Table_3-2 | Tier 1 emission factor | NA | Solid Fuels | NA | Benzo(b)fluoranthene | 1A2dBenzo(b)fluoranthene | 1A2dNASolid FuelsBenzo(b)fluoranthene | 58.9 | mg/GJ | 10 | 180 | 8.489% | 152.8% | 152.8% | Guidebook (2006) chapter B316 | Guidebook (2006) chapter B316 Table_3-2 |  | 100%
1A2d | Pulp, paper and print | Table_3-2 | Tier 1 emission factor | NA | Solid Fuels | NA | Zn | 1A2dZn | 1A2dNASolid FuelsZn | 200 | mg/GJ | 50 | 500 | 12.5% | 125% | 125% | Guidebook (2006) chapter B316 | Guidebook (2006) chapter B316 Table_3-2 |  | 100%
1A2d | Pulp, paper and print | Table_3-2 | Tier 1 emission factor | NA | Solid Fuels | NA | Ni | 1A2dNi | 1A2dNASolid FuelsNi | 13 | mg/GJ | 0.5 | 30 | 1.923% | 115.4% | 115.4% | Guidebook (2006) chapter B316 | Guidebook (2006) chapter B316 Table_3-2 |  | 100%
1A2d | Pulp, paper and print | Table_3-4 | Tier 1 emission factor | NA | Solid Fuels | NA | Cd | 1A2dCd | 1A2dNASolid FuelsCd | 1.8 | mg/GJ | 0.2 | 5 | 5.556% | 138.9% | 138.9% | Guidebook (2006) chapter B316 | Guidebook (2006) chapter B316 Table_3-4 |  | 100%
1A2d | Pulp, paper and print | Table_3-2 | Tier 1 emission factor | NA | 'Other' Liquid Fuels | NA | NMVOC | 1A2dNMVOC | 1A2dNA'Other' Liquid FuelsNMVOC | 25 | g/GJ | 15 | 35 | 30% | 70% | 70% | See note in Guidebook chapter | See note in Guidebook chapter Table_3-2 |  | 100%
1A2d | Pulp, paper and print | Table_3-3 | Tier 1 emission factor | NA | Solid Fuels | NA | Cr | 1A2dCr | 1A2dNASolid FuelsCr | 13.5 | mg/GJ | 0.5 | 20 | 1.852% | 74.07% | 74.07% | Guidebook (2006) chapter B316 | Guidebook (2006) chapter B316 Table_3-3 |  | 100%
1A2d | Pulp, paper and print | Table_3-3 | Tier 1 emission factor | NA | Gaseous Fuels | NA | Benzo(a)pyrene | 1A2dBenzo(a)pyrene | 1A2dNAGaseous FuelsBenzo(a)pyrene | 0.72 | µg/GJ | 0.2 | 1.9 | 13.89% | 131.9% | 131.9% | See note in Guidebook chapter | See note in Guidebook chapter Table_3-3 |  | 100%
1A2d | Pulp, paper and print | Table_3-3 | Tier 1 emission factor | NA | Gaseous Fuels | NA | PCDD/F | 1A2dPCDD/F | 1A2dNAGaseous FuelsPCDD/F | 0.52 | ng I-TEQ/GJ | 0.25 | 1.3 | 24.04% | 125% | 125% | See note in Guidebook chapter | See note in Guidebook chapter Table_3-3 |  | 100%
1A2d | Pulp, paper and print | Table_3-3 | Tier 1 emission factor | NA | Gaseous Fuels | NA | NOx | 1A2dNOx | 1A2dNAGaseous FuelsNOx | 74 | g/GJ | 46 | 103 | 31.08% | 69.59% | 69.59% | See note in Guidebook chapter | See note in Guidebook chapter Table_3-3 |  | 100%
1A2d | Pulp, paper and print | Table_3-3 | Tier 1 emission factor | NA | Gaseous Fuels | NA | Cr | 1A2dCr | 1A2dNAGaseous FuelsCr | 0.013 | mg/GJ | 0.007 | 0.026 | 26.92% | 100% | 100% | See note in Guidebook chapter | See note in Guidebook chapter Table_3-3 |  | 100%
1A2d | Pulp, paper and print | Table_3-4 | Tier 1 emission factor | NA | Gaseous Fuels | NA | PM10 | 1A2dPM10 | 1A2dNAGaseous FuelsPM10 | 0.78 | g/GJ | 0.47 | 1.09 | 30.13% | 69.87% | 69.87% | See note in Guidebook chapter | See note in Guidebook chapter Table_3-4 |  | 100%
1A2e | Food processing, beverages and tobacco | Table_3-4 | Tier 1 emission factor | NA | 'Other' Liquid Fuels | NA | Indeno(1,2,3-cd)pyrene | 1A2eIndeno(1,2,3-cd)pyrene | 1A2eNA'Other' Liquid FuelsIndeno(1,2,3-cd)pyrene | 2.2 | mg/GJ | 1 | 3 | 22.73% | 68.18% | 68.18% | Guidebook (2006) chapter B216 | Guidebook (2006) chapter B216 Table_3-4 |  | 100%
1A2e | Food processing, beverages and tobacco | Table_3-4 | Tier 1 emission factor | NA | 'Other' Liquid Fuels | NA | Cr | 1A2eCr | 1A2eNA'Other' Liquid FuelsCr | 0.2 | mg/GJ | 0.1 | 0.4 | 25% | 100% | 100% | See note in Guidebook chapter | See note in Guidebook chapter Table_3-4 |  | 100%
1A2e | Food processing, beverages and tobacco | Table_3-5 | Tier 1 emission factor | NA | 'Other' Liquid Fuels | NA | Cd | 1A2eCd | 1A2eNA'Other' Liquid FuelsCd | 0.006 | mg/GJ | 0.003 | 0.011 | 25% | 91.67% | 91.67% | See note in Guidebook chapter | See note in Guidebook chapter Table_3-5 |  | 100%
1A2e | Food processing, beverages and tobacco | Table_3-2 | Tier 1 emission factor | NA | Biomass | NA | Ni | 1A2eNi | 1A2eNABiomassNi | 2 | mg/GJ | 0.5 | 16 | 12.5% | 400% | 400% | Hedberg et al. (2002), Struschka et al. (2008), Lamberg et al. (2011) | Hedberg et al. (2002), Struschka et al. (2008), Lamberg et al. (2011) Table_3-2 |  | 100%
1A2e | Food processing, beverages and tobacco | Table_3-5 | Tier 1 emission factor | NA | Solid Fuels | NA | BC | 1A2eBC | 1A2eNASolid FuelsBC | 6.4 | % of PM2.5 | 2 | 26 | 15.62% | 203.1% | 203.1% | See note in Guidebook chapter | See note in Guidebook chapter Table_3-5 |  | 100%
1A2e | Food processing, beverages and tobacco | Table_3-5 | Tier 1 emission factor | NA | Biomass | NA | NH3 | 1A2eNH3 | 1A2eNABiomassNH3 | 37 | g/GJ | 18 | 74 | 24.32% | 100% | 100% | Roe et al. (2004) 2) | Roe et al. (2004) 2) Table_3-5 |  | 100%
1A2e | Food processing, beverages and tobacco | Table_3-5 | Tier 1 emission factor | NA | Biomass | NA | NMVOC | 1A2eNMVOC | 1A2eNABiomassNMVOC | 300 | g/GJ | 5 | 500 | 0.8333% | 83.33% | 83.33% | Naturvårdsverket, Sweden | Naturvårdsverket, Sweden Table_3-5 |  | 100%
1A2e | Food processing, beverages and tobacco | Table_3-5 | Tier 1 emission factor | NA | Biomass | NA | Hg | 1A2eHg | 1A2eNABiomassHg | 0.56 | mg/GJ | 0.2 | 1 | 17.86% | 89.29% | 89.29% | Struschka et al. (2008) | Struschka et al. (2008) Table_3-5 |  | 100%
1A2e | Food processing, beverages and tobacco | Table_3-2 | Tier 1 emission factor | NA | Biomass | NA | PM10 | 1A2ePM10 | 1A2eNABiomassPM10 | 143 | g/GJ | 71 | 285 | 24.83% | 99.65% | 99.65% | Naturvårdsverket, Sweden 3) | Naturvårdsverket, Sweden 3) Table_3-2 |  | 100%
1A2e | Food processing, beverages and tobacco | Table_3-2 | Tier 1 emission factor | NA | Solid Fuels | NA | Benzo(a)pyrene | 1A2eBenzo(a)pyrene | 1A2eNASolid FuelsBenzo(a)pyrene | 45.5 | mg/GJ | 10 | 150 | 10.99% | 164.8% | 164.8% | Guidebook (2006) chapter B316 | Guidebook (2006) chapter B316 Table_3-2 |  | 100%
1A2e | Food processing, beverages and tobacco | Table_3-2 | Tier 1 emission factor | NA | Solid Fuels | NA | PCDD/F | 1A2ePCDD/F | 1A2eNASolid FuelsPCDD/F | 203 | ng I-TEQ/GJ | 40 | 500 | 9.852% | 123.2% | 123.2% | Guidebook (2006) chapter B316 | Guidebook (2006) chapter B316 Table_3-2 |  | 100%
1A2e | Food processing, beverages and tobacco | Table_3-2 | Tier 1 emission factor | NA | Solid Fuels | NA | PCB | 1A2ePCB | 1A2eNASolid FuelsPCB | 170 | µg/GJ | 85 | 260 | 25% | 76.47% | 76.47% | Kakareka et al. (2004) | Kakareka et al. (2004) Table_3-2 |  | 100%
1A2e | Food processing, beverages and tobacco | Table_3-2 | Tier 1 emission factor | NA | Solid Fuels | NA | Cd | 1A2eCd | 1A2eNASolid FuelsCd | 1.8 | mg/GJ | 0.2 | 5 | 5.556% | 138.9% | 138.9% | Guidebook (2006) chapter B316 | Guidebook (2006) chapter B316 Table_3-2 |  | 100%
1A2e | Food processing, beverages and tobacco | Table_3-2 | Tier 1 emission factor | NA | Solid Fuels | NA | PM2.5 | 1A2ePM2.5 | 1A2eNASolid FuelsPM2.5 | 108 | g/GJ | 60 | 220 | 27.78% | 101.9% | 101.9% | Guidebook (2006) chapter B316 | Guidebook (2006) chapter B316 Table_3-2 |  | 100%
1A2e | Food processing, beverages and tobacco | Table_3-2 | Tier 1 emission factor | NA | Solid Fuels | NA | PM10 | 1A2ePM10 | 1A2eNASolid FuelsPM10 | 117 | g/GJ | 60 | 240 | 25.64% | 102.6% | 102.6% | Guidebook (2006) chapter B316 | Guidebook (2006) chapter B316 Table_3-2 |  | 100%
1A2e | Food processing, beverages and tobacco | Table_3-4 | Tier 1 emission factor | NA | Solid Fuels | NA | NMVOC | 1A2eNMVOC | 1A2eNASolid FuelsNMVOC | 88.8 | g/GJ | 10 | 300 | 5.631% | 168.9% | 168.9% | Guidebook (2006) chapter B316 | Guidebook (2006) chapter B316 Table_3-4 |  | 100%
1A2e | Food processing, beverages and tobacco | Table_3-2 | Tier 1 emission factor | NA | 'Other' Liquid Fuels | NA | NOx | 1A2eNOx | 1A2eNA'Other' Liquid FuelsNOx | 513 | g/GJ | 308 | 718 | 30.02% | 69.98% | 69.98% | See note in Guidebook chapter | See note in Guidebook chapter Table_3-2 |  | 100%
1A2e | Food processing, beverages and tobacco | Table_3-3 | Tier 1 emission factor | NA | Solid Fuels | NA | Hg | 1A2eHg | 1A2eNASolid FuelsHg | 7.9 | mg/GJ | 5 | 10 | 31.65% | 63.29% | 63.29% | Guidebook (2006) chapter B316 | Guidebook (2006) chapter B316 Table_3-3 |  | 100%
1A2e | Food processing, beverages and tobacco | Table_3-3 | Tier 1 emission factor | NA | Gaseous Fuels | NA | Se | 1A2eSe | 1A2eNAGaseous FuelsSe | 0.058 | mg/GJ | 0.015 | 0.058 | 12.93% | 50% | 50% | See note in Guidebook chapter | See note in Guidebook chapter Table_3-3 |  | 100%
1A2e | Food processing, beverages and tobacco | Table_3-3 | Tier 1 emission factor | NA | Gaseous Fuels | NA | Cu | 1A2eCu | 1A2eNAGaseous FuelsCu | 0.0026 | mg/GJ | 0.0013 | 0.0051 | 25% | 98.08% | 98.08% | See note in Guidebook chapter | See note in Guidebook chapter Table_3-3 |  | 100%
1A2e | Food processing, beverages and tobacco | Table_3-3 | Tier 1 emission factor | NA | Gaseous Fuels | NA | Zn | 1A2eZn | 1A2eNAGaseous FuelsZn | 0.73 | mg/GJ | 0.36 | 1.5 | 24.66% | 102.7% | 102.7% | See note in Guidebook chapter | See note in Guidebook chapter Table_3-3 |  | 100%
1A2e | Food processing, beverages and tobacco | Table_3-3 | Tier 1 emission factor | NA | Gaseous Fuels | NA | As | 1A2eAs | 1A2eNAGaseous FuelsAs | 0.1 | mg/GJ | 0.05 | 0.19 | 25% | 95% | 95% | See note in Guidebook chapter | See note in Guidebook chapter Table_3-3 |  | 100%
1A2e | Food processing, beverages and tobacco | Table_3-1_08 | Tier 1 emission factor | NA | Gaseous Fuels | NA | TSP | 1A2eTSP | 1A2eNAGaseous FuelsTSP | 0.78 | g/GJ | 0.47 | 1.09 | 30.13% | 69.87% | 69.87% | See note in Guidebook chapter | See note in Guidebook chapter Table_3-1_08 |  | 100%
1A2gviii | Stationary combustion in manufacturing industries and construction (Please specify in your IIR) | Table_3-30 | Tier 2 emission factor | Enamel | Gas/Oil | NA | CO | 1A2gviiiCO | 1A2gviiiEnamelGas/OilCO | 2400 | g/tonne | 1200 | 3600 | 25% | 75% | 75% | US EPA (1997), chapter 11.14 | US EPA (1997), chapter 11.14 Table_3-30 |  | 100%
1A2gviii | Stationary combustion in manufacturing industries and construction (Please specify in your IIR) | Table_3-4 | Tier 2 emission factor | Enamel | Gas/Oil | NA | SOx | 1A2gviiiSOx | 1A2gviiiEnamelGas/OilSOx | 39.6 | g/Mg | 2.45 | 2550 | 3.093% | 3220% | 3220% | European Commission (2007) | European Commission (2007) Table_3-4 |  | 100%
1A2gviii | Stationary combustion in manufacturing industries and construction (Please specify in your IIR) | Table_3-4 | Tier 1 emission factor | NA | 'Other' Liquid Fuels | NA | NMVOC | 1A2gviiiNMVOC | 1A2gviiiNA'Other' Liquid FuelsNMVOC | 25 | g/GJ | 15 | 35 | 30% | 70% | 70% | See note in Guidebook chapter | See note in Guidebook chapter Table_3-4 |  | 100%
1A2gviii | Stationary combustion in manufacturing industries and construction (Please specify in your IIR) | Table_3-4 | Tier 1 emission factor | NA | 'Other' Liquid Fuels | NA | Cd | 1A2gviiiCd | 1A2gviiiNA'Other' Liquid FuelsCd | 0.006 | mg/GJ | 0.003 | 0.011 | 25% | 91.67% | 91.67% | See note in Guidebook chapter | See note in Guidebook chapter Table_3-4 |  | 100%
1A2gviii | Stationary combustion in manufacturing industries and construction (Please specify in your IIR) | Table_3-4 | Tier 1 emission factor | NA | 'Other' Liquid Fuels | NA | PM10 | 1A2gviiiPM10 | 1A2gviiiNA'Other' Liquid FuelsPM10 | 20 | g/GJ | 12 | 28 | 30% | 70% | 70% | See note in Guidebook chapter | See note in Guidebook chapter Table_3-4 |  | 100%
1A2gviii | Stationary combustion in manufacturing industries and construction (Please specify in your IIR) | Table_3-4 | Tier 1 emission factor | NA | 'Other' Liquid Fuels | NA | Pb | 1A2gviiiPb | 1A2gviiiNA'Other' Liquid FuelsPb | 0.08 | mg/GJ | 0.04 | 0.16 | 25% | 100% | 100% | See note in Guidebook chapter | See note in Guidebook chapter Table_3-4 |  | 100%
1A2gviii | Stationary combustion in manufacturing industries and construction (Please specify in your IIR) | Table_3-3 | Tier 1 emission factor | NA | 'Other' Liquid Fuels | NA | Cr | 1A2gviiiCr | 1A2gviiiNA'Other' Liquid FuelsCr | 0.2 | mg/GJ | 0.1 | 0.4 | 25% | 100% | 100% | See note in Guidebook chapter | See note in Guidebook chapter Table_3-3 |  | 100%
1A2gviii | Stationary combustion in manufacturing industries and construction (Please specify in your IIR) | Table_3-3 | Tier 1 emission factor | NA | Gaseous Fuels | NA | TSP | 1A2gviiiTSP | 1A2gviiiNAGaseous FuelsTSP | 0.78 | g/GJ | 0.47 | 1.09 | 30.13% | 69.87% | 69.87% | See note in Guidebook chapter | See note in Guidebook chapter Table_3-3 |  | 100%
1A2gviii | Stationary combustion in manufacturing industries and construction (Please specify in your IIR) | Table_3-3 | Tier 1 emission factor | NA | Gaseous Fuels | NA | Zn | 1A2gviiiZn | 1A2gviiiNAGaseous FuelsZn | 0.73 | mg/GJ | 0.36 | 1.5 | 24.66% | 102.7% | 102.7% | See note in Guidebook chapter | See note in Guidebook chapter Table_3-3 |  | 100%
1A2gviii | Stationary combustion in manufacturing industries and construction (Please specify in your IIR) | Table_3-5 | Tier 1 emission factor | NA | Gaseous Fuels | NA | Cr | 1A2gviiiCr | 1A2gviiiNAGaseous FuelsCr | 0.013 | mg/GJ | 0.007 | 0.026 | 26.92% | 100% | 100% | See note in Guidebook chapter | See note in Guidebook chapter Table_3-5 |  | 100%
1A2gviii | Stationary combustion in manufacturing industries and construction (Please specify in your IIR) | Table_3-5 | Tier 1 emission factor | NA | Biomass | NA | Cr | 1A2gviiiCr | 1A2gviiiNABiomassCr | 23 | mg/GJ | 1 | 100 | 2.174% | 217.4% | 217.4% | Hedberg et al. (2002) , Struschka et al. (2008) | Hedberg et al. (2002) , Struschka et al. (2008) Table_3-5 |  | 100%
1A2gviii | Stationary combustion in manufacturing industries and construction (Please specify in your IIR) | Table_3-4 | Tier 1 emission factor | NA | Biomass | NA | Benzo(k)fluoranthene | 1A2gviiiBenzo(k)fluoranthene | 1A2gviiiNABiomassBenzo(k)fluoranthene | 5 | mg/GJ | 2 | 10 | 20% | 100% | 100% | Boman et al. (2011); Johansson et al. (2004) | Boman et al. (2011); Johansson et al. (2004) Table_3-4 |  | 100%
1A2gviii | Stationary combustion in manufacturing industries and construction (Please specify in your IIR) | Table_3-5 | Tier 1 emission factor | NA | 'Other' Liquid Fuels | NA | Benzo(k)fluoranthene | 1A2gviiiBenzo(k)fluoranthene | 1A2gviiiNA'Other' Liquid FuelsBenzo(k)fluoranthene | 1.7 | mg/GJ | 0.2 | 1.7 | 5.882% | 50% | 50% | See note in Guidebook chapter | See note in Guidebook chapter Table_3-5 |  | 100%
1A2gviii | Stationary combustion in manufacturing industries and construction (Please specify in your IIR) | Table_3-5 | Tier 1 emission factor | NA | Biomass | NA | NMVOC | 1A2gviiiNMVOC | 1A2gviiiNABiomassNMVOC | 300 | g/GJ | 5 | 500 | 0.8333% | 83.33% | 83.33% | Naturvårdsverket, Sweden | Naturvårdsverket, Sweden Table_3-5 |  | 100%
1A2gviii | Stationary combustion in manufacturing industries and construction (Please specify in your IIR) | Table_3-4 | Tier 1 emission factor | NA | Biomass | NA | PM2.5 | 1A2gviiiPM2.5 | 1A2gviiiNABiomassPM2.5 | 140 | g/GJ | 70 | 279 | 25% | 99.64% | 99.64% | Naturvårdsverket, Sweden 3) | Naturvårdsverket, Sweden 3) Table_3-4 |  | 100%
1A2gviii | Stationary combustion in manufacturing industries and construction (Please specify in your IIR) | Table_3-24 | Tier 1 emission factor | NA | 'Other' Liquid Fuels | NA | Cu | 1A2gviiiCu | 1A2gviiiNA'Other' Liquid FuelsCu | 0.22 | mg/GJ | 0.11 | 0.43 | 25% | 97.73% | 97.73% | See note in Guidebook chapter | See note in Guidebook chapter Table_3-24 |  | 100%
1A2gviii | Stationary combustion in manufacturing industries and construction (Please specify in your IIR) | Table_3-2 | Tier 2 emission factor | Cement manufacture | Coal/pet. Coke/gas/oil/recovered wastes | NA | Pb | 1A2gviiiPb | 1A2gviiiCement manufactureCoal/pet. Coke/gas/oil/recovered wastesPb | 0.098 | g/te clinker | 0.024 | 0.4 | 12.24% | 204.1% | 204.1% | European Commission (2010) | European Commission (2010) Table_3-2 |  | 100%
1A2gviii | Stationary combustion in manufacturing industries and construction (Please specify in your IIR) | Table_3-2 | Tier 1 emission factor | NA | Solid Fuels | NA | Benzo(k)fluoranthene | 1A2gviiiBenzo(k)fluoranthene | 1A2gviiiNASolid FuelsBenzo(k)fluoranthene | 23.7 | mg/GJ | 8 | 100 | 16.88% | 211% | 211% | Guidebook (2006) chapter B316 | Guidebook (2006) chapter B316 Table_3-2 |  | 100%
1A2gviii | Stationary combustion in manufacturing industries and construction (Please specify in your IIR) | Table_3-24 | Tier 1 emission factor | NA | Solid Fuels | NA | Zn | 1A2gviiiZn | 1A2gviiiNASolid FuelsZn | 200 | mg/GJ | 50 | 500 | 12.5% | 125% | 125% | Guidebook (2006) chapter B316 | Guidebook (2006) chapter B316 Table_3-24 |  | 100%
1A2gviii | Stationary combustion in manufacturing industries and construction (Please specify in your IIR) | Table_3-2 | Tier 2 emission factor | Cement manufacture | Coal/pet. Coke/gas/oil/recovered wastes | NA | SOx | 1A2gviiiSOx | 1A2gviiiCement manufactureCoal/pet. Coke/gas/oil/recovered wastesSOx | 374 | g/te clinker | 20 | 11120 | 2.674% | 1487% | 1487% | European Commission (2010) | European Commission (2010) Table_3-2 |  | 100%
1A2gviii | Stationary combustion in manufacturing industries and construction (Please specify in your IIR) | Table_3-2 | Tier 1 emission factor | NA | Solid Fuels | NA | BC | 1A2gviiiBC | 1A2gviiiNASolid FuelsBC | 6.4 | % of PM2.5 | 2 | 26 | 15.62% | 203.1% | 203.1% | See note in Guidebook chapter | See note in Guidebook chapter Table_3-2 |  | 100%
1A2gviii | Stationary combustion in manufacturing industries and construction (Please specify in your IIR) | Table_3-2 | Tier 1 emission factor | NA | Solid Fuels | NA | SOx | 1A2gviiiSOx | 1A2gviiiNASolid FuelsSOx | 900 | g/GJ | 450 | 1000 | 25% | 55.56% | 55.56% | Guidebook (2006) chapter B316 | Guidebook (2006) chapter B316 Table_3-2 |  | 100%
1A2gviii | Stationary combustion in manufacturing industries and construction (Please specify in your IIR) | Table_3-24 | Tier 1 emission factor | NA | Solid Fuels | NA | PM2.5 | 1A2gviiiPM2.5 | 1A2gviiiNASolid FuelsPM2.5 | 108 | g/GJ | 60 | 220 | 27.78% | 101.9% | 101.9% | Guidebook (2006) chapter B316 | Guidebook (2006) chapter B316 Table_3-24 |  | 100%
1A2gviii | Stationary combustion in manufacturing industries and construction (Please specify in your IIR) | Table_3-24 | Tier 2 emission factor | Cement manufacture | Coal/pet. Coke/gas/oil/recovered wastes | NA | Cr | 1A2gviiiCr | 1A2gviiiCement manufactureCoal/pet. Coke/gas/oil/recovered wastesCr | 0.041 | g/te clinker | 0.028 | 0.06 | 34.15% | 73.17% | 73.17% | European Commission (2010) | European Commission (2010) Table_3-24 |  | 100%
1A2gviii | Stationary combustion in manufacturing industries and construction (Please specify in your IIR) | Table_3-24 | Tier 2 emission factor | Cement manufacture | Coal/pet. Coke/gas/oil/recovered wastes | NA | Benzo(a)pyrene | 1A2gviiiBenzo(a)pyrene | 1A2gviiiCement manufactureCoal/pet. Coke/gas/oil/recovered wastesBenzo(a)pyrene | 6.5e-05 | g/te clinker | 3.3e-05 | 9.8e-05 | 25.38% | 75.38% | 75.38% | US EPA (1995), chapter 11.6 | US EPA (1995), chapter 11.6 Table_3-24 |  | 100%
1A2gviii | Stationary combustion in manufacturing industries and construction (Please specify in your IIR) | Table_3-24 | Tier 2 emission factor | Cement manufacture | Coal/pet. Coke/gas/oil/recovered wastes | NA | Benzo(k)fluoranthene | 1A2gviiiBenzo(k)fluoranthene | 1A2gviiiCement manufactureCoal/pet. Coke/gas/oil/recovered wastesBenzo(k)fluoranthene | 7.7e-05 | g/te clinker | 3.9e-05 | 0.00012 | 25.32% | 77.92% | 77.92% | US EPA (1995), chapter 11.6 | US EPA (1995), chapter 11.6 Table_3-24 |  | 100%
1A2gviii | Stationary combustion in manufacturing industries and construction (Please specify in your IIR) | Table_3-4-s | Tier 2 emission factor | Cement manufacture | Coal/pet. Coke/gas/oil/recovered wastes | NA | Se | 1A2gviiiSe | 1A2gviiiCement manufactureCoal/pet. Coke/gas/oil/recovered wastesSe | 0.0253 | g/te clinker | 0.016 | 0.04 | 31.62% | 79.05% | 79.05% | European Commission (2010) | European Commission (2010) Table_3-4-s |  | 100%
1A3bi | Road transport, passenger cars | Table_3-8_01 | Tier 1 emission factor | Passenger cars | Diesel | NA | TSP | 1A3biTSP | 1A3biPassenger carsDieselTSP | 1.1 | g/kg fuel | 1.1 | 0.8 | 50% | 36.36% | 50% | EMEP/EEA Guidebook 2016 | EMEP/EEA Guidebook 2016 Table_3-8_01 |  | 100%
1A3bi | Road transport, passenger cars | Table_3-6_02 | Tier 1 emission factor | Passenger cars | Petrol | NA | Indeno(1,2,3-cd)pyrene | 1A3biIndeno(1,2,3-cd)pyrene | 1A3biPassenger carsPetrolIndeno(1,2,3-cd)pyrene | 8.9e-06 | g/kg fuel | 1.33e-05 | 5.9e-06 | 74.72% | 33.15% | 74.72% | EMEP/EEA Guidebook 2016 | EMEP/EEA Guidebook 2016 Table_3-6_02 |  | 100%
1A3bi | Road transport, passenger cars | Table_3-12_03 | Tier 1 emission factor | Passenger cars | Diesel | NA | NOx | 1A3biNOx | 1A3biPassenger carsDieselNOx | 12.96 | g/kg fuel | 11.2 | 13.88 | 43.21% | 53.55% | 53.55% | EMEP/EEA Guidebook 2016 | EMEP/EEA Guidebook 2016 Table_3-12_03 |  | 100%
1A3bi | Road transport, passenger cars | Table_3-17_13 | Tier 1 emission factor | Passenger cars | Diesel | NA | Indeno(1,2,3-cd)pyrene | 1A3biIndeno(1,2,3-cd)pyrene | 1A3biPassenger carsDieselIndeno(1,2,3-cd)pyrene | 2.12e-05 | g/kg fuel | 4.05e-05 | 1.11e-05 | 95.52% | 26.18% | 95.52% | EMEP/EEA Guidebook 2016 | EMEP/EEA Guidebook 2016 Table_3-17_13 |  | 100%
1A3bii | Road transport, light duty vehicles | Table_3-7_04 | Tier 1 emission factor | Light commercial vehicles | Diesel | NA | Indeno(1,2,3-cd)pyrene | 1A3biiIndeno(1,2,3-cd)pyrene | 1A3biiLight commercial vehiclesDieselIndeno(1,2,3-cd)pyrene | 1.58e-05 | g/kg fuel | 2.84e-05 | 8.7e-06 | 89.87% | 27.53% | 89.87% | EMEP/EEA Guidebook 2016 | EMEP/EEA Guidebook 2016 Table_3-7_04 |  | 100%
1A3bii | Road transport, light duty vehicles | Table_3-5_05 | Tier 1 emission factor | Light commercial vehicles | Petrol | NA | N2O | 1A3biiN2O | 1A3biiLight commercial vehiclesPetrolN2O | 0.186 | g/kg fuel | 0.103 | 0.316 | 27.69% | 84.95% | 84.95% | EMEP/EEA Guidebook 2016 | EMEP/EEA Guidebook 2016 Table_3-5_05 |  | 100%
1A3bii | Road transport, light duty vehicles | Table_3-5_04 | Tier 1 emission factor | Light commercial vehicles | Diesel | NA | NMVOC | 1A3biiNMVOC | 1A3biiLight commercial vehiclesDieselNMVOC | 1.54 | g/kg fuel | 1.29 | 1.96 | 41.88% | 63.64% | 63.64% | EMEP/EEA Guidebook 2016 | EMEP/EEA Guidebook 2016 Table_3-5_04 |  | 100%
1A3bii | Road transport, light duty vehicles | Table_3-12_02 | Tier 1 emission factor | Light commercial vehicles | Petrol | NA | CO | 1A3biiCO | 1A3biiLight commercial vehiclesPetrolCO | 152.3 | g/kg fuel | 68.7 | 238.3 | 22.55% | 78.23% | 78.23% | EMEP/EEA Guidebook 2016 | EMEP/EEA Guidebook 2016 Table_3-12_02 |  | 100%
1A3bii | Road transport, light duty vehicles | Table_3-12_03 | Tier 1 emission factor | Light commercial vehicles | Diesel | NA | Benzo(b)fluoranthene | 1A3biiBenzo(b)fluoranthene | 1A3biiLight commercial vehiclesDieselBenzo(b)fluoranthene | 1.66e-05 | g/kg fuel | 3.69e-05 | 7.5e-06 | 111.1% | 22.59% | 111.1% | EMEP/EEA Guidebook 2016 | EMEP/EEA Guidebook 2016 Table_3-12_03 |  | 100%
1A3biii | Road transport, heavy duty vehicles | Table_3-7_06 | Tier 1 emission factor | Heavy-duty vehicles | Diesel | NA | TSP | 1A3biiiTSP | 1A3biiiHeavy-duty vehiclesDieselTSP | 0.94 | g/kg fuel | 0.94 | 0.61 | 50% | 32.45% | 50% | EMEP/EEA Guidebook 2016 | EMEP/EEA Guidebook 2016 Table_3-7_06 |  | 100%
1A3biii | Road transport, heavy duty vehicles | Table_3-7_06 | Tier 1 emission factor | Heavy-duty vehicles | Diesel | NA | N2O | 1A3biiiN2O | 1A3biiiHeavy-duty vehiclesDieselN2O | 0.051 | g/kg fuel | 0.03 | 0.089 | 29.41% | 87.25% | 87.25% | EMEP/EEA Guidebook 2016 | EMEP/EEA Guidebook 2016 Table_3-7_06 |  | 100%
1A3biii | Road transport, heavy duty vehicles | Table_3-9_06 | Tier 1 emission factor | Heavy-duty vehicles | Diesel | NA | NH3 | 1A3biiiNH3 | 1A3biiiHeavy-duty vehiclesDieselNH3 | 0.013 | g/kg fuel | 0.013 | 0.01 | 50% | 38.46% | 50% | EMEP/EEA Guidebook 2016 | EMEP/EEA Guidebook 2016 Table_3-9_06 |  | 100%
1A3biii | Road transport, heavy duty vehicles | Table_3-7_07 | Tier 1 emission factor | Heavy-duty vehicles | Diesel | NA | Benzo(a)pyrene | 1A3biiiBenzo(a)pyrene | 1A3biiiHeavy-duty vehiclesDieselBenzo(a)pyrene | 5.1e-06 | g/kg fuel | 5.1e-06 | 5.5e-06 | 50% | 53.92% | 53.92% | EMEP/EEA Guidebook 2016 | EMEP/EEA Guidebook 2016 Table_3-7_07 |  | 100%
1A3biv | Road transport, mopeds & motorcycles | Table_3-25_11 | Tier 1 emission factor | L-category | Petrol | NA | Indeno(1,2,3-cd)pyrene | 1A3bivIndeno(1,2,3-cd)pyrene | 1A3bivL-categoryPetrolIndeno(1,2,3-cd)pyrene | 1.02e-05 | g/kg fuel | 1.04e-05 | 1e-05 | 50.98% | 49.02% | 50.98% | EMEP/EEA Guidebook 2016 | EMEP/EEA Guidebook 2016 Table_3-25_11 |  | 100%
1A3biv | Road transport, mopeds & motorcycles | Table_3-12_06 | Tier 1 emission factor | L-category | Petrol | NA | NOx | 1A3bivNOx | 1A3bivL-categoryPetrolNOx | 6.64 | g/kg fuel | 1.99 | 10.73 | 14.98% | 80.8% | 80.8% | EMEP/EEA Guidebook 2016 | EMEP/EEA Guidebook 2016 Table_3-12_06 |  | 100%
1A3bv | Road transport, gasoline evaporation | Table_3-1b | Tier 1 emission factor | Power Two Wheelers | Gasoline | Daily temperature range 20-35ºC | NMVOC | 1A3bvNMVOC | 1A3bvPower Two WheelersGasolineNMVOC | 7.5 | g/vehicle/day | 5.8 | 9.1 | 38.67% | 60.67% | 60.67% | Tier 2 methodology using typical fleet distributions | Tier 2 methodology using typical fleet distributions Table_3-1b |  | 0%
1A3bv | Road transport, gasoline evaporation | Table_3-5_012 | Tier 1 emission factor | Gasoline LDVs | Gasoline | Daily temperature range 20-35ºC | NMVOC | 1A3bvNMVOC | 1A3bvGasoline LDVsGasolineNMVOC | 22.2 | g/vehicle/day | 9.9 | 27.9 | 22.3% | 62.84% | 62.84% | Tier 2 methodology using typical fleet distributions | Tier 2 methodology using typical fleet distributions Table_3-5_012 |  | 0%
1A3bvi | Road transport, automobile tyre and brake wear | Table_3-2d | Tier 2 emission factor | LGVs | NA | NA | TSP | 1A3bviTSP | 1A3bviLGVsNATSP | 0.0117 | g km-1 | 0.0088 | 0.0145 | 37.61% | 61.97% | 61.97% | Quality Code B | Quality Code B Table_3-2d |  | 100%
1A3bvii | Road transport, automobile road abrasion | Table_3-7c | Tier 1 emission factor | HGVs | NA | NA | PM2.5 | 1A3bviiPM2.5 | 1A3bviiHGVsNAPM2.5 | 0.0205 | g km-1 vehicle-1 | 0.0123 | 0.0277 | 30% | 67.56% | 67.56% | Guidebook (2006) chapter B770 | Guidebook (2006) chapter B770 Table_3-7c |  | 100%
1A3bvii | Road transport, automobile road abrasion | Table_3-2a | Tier 1 emission factor | LGVs | NA | NA | PM10 | 1A3bviiPM10 | 1A3bviiLGVsNAPM10 | 0.0075 | g km-1 vehicle-1 | 0.0045 | 0.0101 | 30% | 67.33% | 67.33% | Guidebook (2006) chapter B770 | Guidebook (2006) chapter B770 Table_3-2a |  | 100%
1A3bvii | Road transport, automobile road abrasion | Table_3-2c | Tier 1 emission factor | Two-wheelers | NA | NA | TSP | 1A3bviiTSP | 1A3bviiTwo-wheelersNATSP | 0.006 | g km-1 vehicle-1 | 0.0036 | 0.0081 | 30% | 67.5% | 67.5% | Guidebook (2006) chapter B770 | Guidebook (2006) chapter B770 Table_3-2c |  | 100%
1A3bvii | Road transport, automobile road abrasion | Table_3-3 | Tier 1 emission factor | LGVs | NA | NA | PM2.5 | 1A3bviiPM2.5 | 1A3bviiLGVsNAPM2.5 | 0.0041 | g km-1 vehicle-1 | 0.0024 | 0.0055 | 29.27% | 67.07% | 67.07% | Guidebook (2006) chapter B770 | Guidebook (2006) chapter B770 Table_3-3 |  | 100%
1A3c | Railways | Table_3-4 | Tier 2 emission factor | Shunting locomotives | Gas Oil/Diesel | NA | PM10 | 1A3cPM10 | 1A3cShunting locomotivesGas Oil/DieselPM10 | 2.1 | kg/tonne | 0.53 | 4 | 12.62% | 95.24% | 95.24% | Halder et al. (2005) | Halder et al. (2005) Table_3-4 |  | 100%
1A3c | Railways | Table_3-4 | Tier 2 emission factor | Rail Cars | Gas Oil/Diesel | NA | PM2.5 | 1A3cPM2.5 | 1A3cRail CarsGas Oil/DieselPM2.5 | 1 | kg/tonne | 0.26 | 3 | 13% | 150% | 150% | See Note 2 | See Note 2 Table_3-4 |  | 100%
1A3c | Railways | Table_3-1 | Tier 2 emission factor | Rail Cars | Gas Oil/Diesel | NA | TSP | 1A3cTSP | 1A3cRail CarsGas Oil/DieselTSP | 1.5 | kg/tonne | 0.24 | 9 | 8% | 300% | 300% | See Note 2 | See Note 2 Table_3-1 |  | 100%
1A3c | Railways | Table_3-2 | Tier 1 emission factor | NA | Gas Oil/Diesel | NA | NOx | 1A3cNOx | 1A3cNAGas Oil/DieselNOx | 52.4 | kg/tonne fuel | 25 | 93 | 23.85% | 88.74% | 88.74% | Aggregated Tier 2 method | Aggregated Tier 2 method Table_3-2 |  | 100%
1A3c | Railways | Table_3-2 | Tier 2 emission factor | Line-haul locomotives | Gas Oil/Diesel | NA | PM10 | 1A3cPM10 | 1A3cLine-haul locomotivesGas Oil/DieselPM10 | 1.2 | kg/tonne | 0.45 | 3 | 18.75% | 125% | 125% | Halder et al. (2005) | Halder et al. (2005) Table_3-2 |  | 100%
1A3c | Railways | Table_3-2 | Tier 2 emission factor | Line-haul locomotives | Gas Oil/Diesel | NA | CO | 1A3cCO | 1A3cLine-haul locomotivesGas Oil/DieselCO | 18 | kg/tonne | 5 | 21 | 13.89% | 58.33% | 58.33% | See Note 1 | See Note 1 Table_3-2 |  | 100%
1A3c | Railways | Table_3-1 | Tier 2 emission factor | Line-haul locomotives | Gas Oil/Diesel | NA | NOx | 1A3cNOx | 1A3cLine-haul locomotivesGas Oil/DieselNOx | 63 | kg/tonne | 29 | 93 | 23.02% | 73.81% | 73.81% | Halder et al. (2005) | Halder et al. (2005) Table_3-1 |  | 100%
1A3c | Railways | Table_3-1 | Tier 1 emission factor | NA | Gas Oil/Diesel | NA | Benzo(a)pyrene | 1A3cBenzo(a)pyrene | 1A3cNAGas Oil/DieselBenzo(a)pyrene | 0.03 | g/tonne fuel | 0.01 | 0.1 | 16.67% | 166.7% | 166.7% | EMEP/EEA Guidebook (2006) | EMEP/EEA Guidebook (2006) Table_3-1 |  | 100%
1A3c | Railways | Table_3-1 | Tier 1 emission factor | NA | Gas Oil/Diesel | NA | Benzo(b)fluoranthene | 1A3cBenzo(b)fluoranthene | 1A3cNAGas Oil/DieselBenzo(b)fluoranthene | 0.05 | g/tonne fuel | 0.02 | 0.2 | 20% | 200% | 200% | EMEP/EEA Guidebook (2006) | EMEP/EEA Guidebook (2006) Table_3-1 |  | 100%
1A4ai | Commercial / institutional: stationary | Table_3-47 | Tier 2 emission factor | Wood combustion <1MW - Manual Boilers | Wood | NA | Benzo(k)fluoranthene | 1A4aiBenzo(k)fluoranthene | 1A4aiWood combustion <1MW - Manual BoilersWoodBenzo(k)fluoranthene | 5 | mg/GJ | 2 | 10 | 20% | 100% | 100% | Boman et al. (2011); Johansson et al. (2004) | Boman et al. (2011); Johansson et al. (2004) Table_3-47 |  | 100%
1A4ai | Commercial / institutional: stationary | Table_3-23 | Tier 2 emission factor | Wood combustion <1MW - Manual Boilers | Wood | NA | PCDD/F | 1A4aiPCDD/F | 1A4aiWood combustion <1MW - Manual BoilersWoodPCDD/F | 100 | ng I-TEQ/GJ | 30 | 500 | 15% | 250% | 250% | Hedman et al. (2006) | Hedman et al. (2006) Table_3-23 |  | 100%
1A4ai | Commercial / institutional: stationary | Table_3-47 | Tier 2 emission factor | Advanced coal combustion techniques <1MWth - Automatic Boiler | Coal Fuels | NA | Benzo(b)fluoranthene | 1A4aiBenzo(b)fluoranthene | 1A4aiAdvanced coal combustion techniques <1MWth - Automatic BoilerCoal FuelsBenzo(b)fluoranthene | 1.244 | mg/GJ | 0.12 | 12.4 | 4.823% | 498.4% | 498.4% | Thistlethwaite (2001) | Thistlethwaite (2001) Table_3-47 |  | 100%
1A4ai | Commercial / institutional: stationary | Table_3-47 | Tier 2 emission factor | Wood combustion <1MW - Manual Boilers | Wood | NA | Cr | 1A4aiCr | 1A4aiWood combustion <1MW - Manual BoilersWoodCr | 23 | mg/GJ | 1 | 100 | 2.174% | 217.4% | 217.4% | Hedberg et al. (2002); Struschka et al. (2008) | Hedberg et al. (2002); Struschka et al. (2008) Table_3-47 |  | 100%
1A4ai | Commercial / institutional: stationary | Table_3-23 | Tier 2 emission factor | Advanced coal combustion techniques <1MWth - Automatic Boiler | Coal Fuels | NA | Cu | 1A4aiCu | 1A4aiAdvanced coal combustion techniques <1MWth - Automatic BoilerCoal FuelsCu | 192 | mg/GJ | 19.2 | 400 | 5% | 104.2% | 104.2% | Thistlethwaite (2001) | Thistlethwaite (2001) Table_3-23 |  | 100%
1A4ai | Commercial / institutional: stationary | Table_3-23 | Tier 2 emission factor | Advanced coal combustion techniques <1MWth - Automatic Boiler | Coal Fuels | NA | Zn | 1A4aiZn | 1A4aiAdvanced coal combustion techniques <1MWth - Automatic BoilerCoal FuelsZn | 201 | mg/GJ | 50 | 500 | 12.44% | 124.4% | 124.4% | Thistlethwaite (2001) | Thistlethwaite (2001) Table_3-23 |  | 100%
1A4ai | Commercial / institutional: stationary | Table_3-23 | Tier 2 emission factor | Advanced coal combustion techniques <1MWth - Automatic Boiler | Coal Fuels | NA | NMVOC | 1A4aiNMVOC | 1A4aiAdvanced coal combustion techniques <1MWth - Automatic BoilerCoal FuelsNMVOC | 23 | g/GJ | 10 | 100 | 21.74% | 217.4% | 217.4% | US EPA (1998) | US EPA (1998) Table_3-23 |  | 100%
1A4ai | Commercial / institutional: stationary | Table_3-23 | Tier 2 emission factor | Advanced coal combustion techniques <1MWth - Automatic Boiler | Coal Fuels | NA | SOx | 1A4aiSOx | 1A4aiAdvanced coal combustion techniques <1MWth - Automatic BoilerCoal FuelsSOx | 450 | g/GJ | 400 | 1000 | 44.44% | 111.1% | 111.1% | Guidebook (2006) chapter B216 | Guidebook (2006) chapter B216 Table_3-23 |  | 100%
1A4ai | Commercial / institutional: stationary | Table_3-23 | Tier 2 emission factor | Advanced coal combustion techniques <1MWth - Automatic Boiler | Coal Fuels | NA | TSP | 1A4aiTSP | 1A4aiAdvanced coal combustion techniques <1MWth - Automatic BoilerCoal FuelsTSP | 82 | g/GJ | 41 | 164 | 25% | 100% | 100% | Thistlethwaite (2001) | Thistlethwaite (2001) Table_3-23 |  | 100%
1A4ai | Commercial / institutional: stationary | Table_3-47 | Tier 2 emission factor | Advanced coal combustion techniques <1MWth - Automatic Boiler | Coal Fuels | NA | Hg | 1A4aiHg | 1A4aiAdvanced coal combustion techniques <1MWth - Automatic BoilerCoal FuelsHg | 16 | mg/GJ | 8 | 32 | 25% | 100% | 100% | Thistlethwaite (2001) | Thistlethwaite (2001) Table_3-47 |  | 100%
1A4ai | Commercial / institutional: stationary | Table_3-48 | Tier 2 emission factor | Wood combustion <1MW - Manual Boilers | Wood | NA | NH3 | 1A4aiNH3 | 1A4aiWood combustion <1MW - Manual BoilersWoodNH3 | 37 | g/GJ | 18 | 74 | 24.32% | 100% | 100% | Roe et al. (2004) | Roe et al. (2004) Table_3-48 |  | 100%
1A4ai | Commercial / institutional: stationary | Table_3-10 | Tier 2 emission factor | Wood combustion <1MW - Automatic Boilers | Wood | NA | Cr | 1A4aiCr | 1A4aiWood combustion <1MW - Automatic BoilersWoodCr | 23 | mg/GJ | 1 | 100 | 2.174% | 217.4% | 217.4% | Hedberg et al. (2002); Struschka et al. (2008) | Hedberg et al. (2002); Struschka et al. (2008) Table_3-10 |  | 100%
1A4ai | Commercial / institutional: stationary | Table_3-10 | Tier 1 emission factor | NA | Biomass | NA | NH3 | 1A4aiNH3 | 1A4aiNABiomassNH3 | 37 | g/GJ | 18 | 74 | 24.32% | 100% | 100% | Roe et al. (2004) | Roe et al. (2004) Table_3-10 |  | 100%
1A4ai | Commercial / institutional: stationary | Table_3-20 | Tier 1 emission factor | NA | Biomass | NA | NH3 | 1A4aiNH3 | 1A4aiNABiomassNH3 | 37 | g/GJ | 18 | 74 | 24.32% | 100% | 100% | Roe et al. (2004) | Roe et al. (2004) Table_3-20 |  | 100%
1A4ai | Commercial / institutional: stationary | Table_3-20 | Tier 2 emission factor | Medium size (>50 kWth to <=1 MWth) boilers | Coal Fuels | NA | NOx | 1A4aiNOx | 1A4aiMedium size (>50 kWth to <=1 MWth) boilersCoal FuelsNOx | 160 | g/GJ | 150 | 200 | 46.88% | 62.5% | 62.5% | Guidebook (2006) chapter B216 | Guidebook (2006) chapter B216 Table_3-20 |  | 100%
1A4ai | Commercial / institutional: stationary | Table_3-10 | Tier 2 emission factor | Medium size (>50 kWth to <=1 MWth) boilers | Coal Fuels | NA | SOx | 1A4aiSOx | 1A4aiMedium size (>50 kWth to <=1 MWth) boilersCoal FuelsSOx | 900 | g/GJ | 450 | 1000 | 25% | 55.56% | 55.56% | Guidebook (2006) chapter B216 | Guidebook (2006) chapter B216 Table_3-10 |  | 100%
1A4ai | Commercial / institutional: stationary | Table_3-48 | Tier 1 emission factor | NA | Biomass | NA | NMVOC | 1A4aiNMVOC | 1A4aiNABiomassNMVOC | 300 | g/GJ | 5 | 500 | 0.8333% | 83.33% | 83.33% | Naturvårdsverket, Sweden | Naturvårdsverket, Sweden Table_3-48 |  | 100%
1A4ai | Commercial / institutional: stationary | Table_3-10 | Tier 1 emission factor | NA | Biomass | NA | Hg | 1A4aiHg | 1A4aiNABiomassHg | 0.56 | mg/GJ | 0.2 | 1 | 17.86% | 89.29% | 89.29% | Struschka et al. (2008) | Struschka et al. (2008) Table_3-10 |  | 100%
1A4ai | Commercial / institutional: stationary | Table_3-22 | Tier 1 emission factor | NA | Biomass | NA | As | 1A4aiAs | 1A4aiNABiomassAs | 0.19 | mg/GJ | 0.05 | 12 | 13.16% | 3158% | 3158% | Struschka et al. (2008) | Struschka et al. (2008) Table_3-22 |  | 100%
1A4ai | Commercial / institutional: stationary | Table_3-22 | Tier 2 emission factor | Advanced coal combustion techniques <1MWth - Manual Boiler | Coal Fuels | NA | Cd | 1A4aiCd | 1A4aiAdvanced coal combustion techniques <1MWth - Manual BoilerCoal FuelsCd | 2 | mg/GJ | 1 | 3 | 25% | 75% | 75% | Guidebook (2006) chapter B216 | Guidebook (2006) chapter B216 Table_3-22 |  | 100%
1A4ai | Commercial / institutional: stationary | Table_3-22 | Tier 2 emission factor | Advanced coal combustion techniques <1MWth - Manual Boiler | Coal Fuels | NA | HCB | 1A4aiHCB | 1A4aiAdvanced coal combustion techniques <1MWth - Manual BoilerCoal FuelsHCB | 0.62 | µg/GJ | 0.31 | 1.2 | 25% | 96.77% | 96.77% | Guidebook (2006) chapter B216 | Guidebook (2006) chapter B216 Table_3-22 |  | 100%
1A4ai | Commercial / institutional: stationary | Table_3-22 | Tier 2 emission factor | Advanced coal combustion techniques <1MWth - Manual Boiler | Coal Fuels | NA | Zn | 1A4aiZn | 1A4aiAdvanced coal combustion techniques <1MWth - Manual BoilerCoal FuelsZn | 200 | mg/GJ | 100 | 300 | 25% | 75% | 75% | Guidebook (2006) chapter B216 | Guidebook (2006) chapter B216 Table_3-22 |  | 100%
1A4ai | Commercial / institutional: stationary | Table_3-21 | Tier 2 emission factor | Advanced coal combustion techniques <1MWth - Manual Boiler | Coal Fuels | NA | Cu | 1A4aiCu | 1A4aiAdvanced coal combustion techniques <1MWth - Manual BoilerCoal FuelsCu | 15 | mg/GJ | 8 | 30 | 26.67% | 100% | 100% | Guidebook (2006) chapter B216 | Guidebook (2006) chapter B216 Table_3-21 |  | 100%
1A4ai | Commercial / institutional: stationary | Table_3-20 | Tier 2 emission factor | Medium size (>1 MWth to <=50 MWth) boilers | Coal Fuels | NA | PCDD/F | 1A4aiPCDD/F | 1A4aiMedium size (>1 MWth to <=50 MWth) boilersCoal FuelsPCDD/F | 100 | ng I-TEQ/GJ | 40 | 500 | 20% | 250% | 250% | Guidebook (2006) chapter B216 | Guidebook (2006) chapter B216 Table_3-20 |  | 100%
1A4ai | Commercial / institutional: stationary | Table_3-20 | Tier 2 emission factor | Medium size (>50 kWth to <=1 MWth) boilers | Coal Fuels | NA | Indeno(1,2,3-cd)pyrene | 1A4aiIndeno(1,2,3-cd)pyrene | 1A4aiMedium size (>50 kWth to <=1 MWth) boilersCoal FuelsIndeno(1,2,3-cd)pyrene | 40 | mg/GJ | 6 | 80 | 7.5% | 100% | 100% | Guidebook (2006) chapter B216 | Guidebook (2006) chapter B216 Table_3-20 |  | 100%
1A4ai | Commercial / institutional: stationary | Table_3-21 | Tier 2 emission factor | Medium size (>50 kWth to <=1 MWth) boilers | Coal Fuels | NA | Cu | 1A4aiCu | 1A4aiMedium size (>50 kWth to <=1 MWth) boilersCoal FuelsCu | 30 | mg/GJ | 8 | 50 | 13.33% | 83.33% | 83.33% | Guidebook (2006) chapter B216 | Guidebook (2006) chapter B216 Table_3-21 |  | 100%
1A4ai | Commercial / institutional: stationary | Table_3-21 | Tier 2 emission factor | Medium size (>1 MWth to <=50 MWth) boilers | Coal Fuels | NA | PCB | 1A4aiPCB | 1A4aiMedium size (>1 MWth to <=50 MWth) boilersCoal FuelsPCB | 170 | µg/GJ | 85 | 260 | 25% | 76.47% | 76.47% | Kakareka et al. (2004) | Kakareka et al. (2004) Table_3-21 |  | 100%
1A4ai | Commercial / institutional: stationary | Table_3-21 | Tier 2 emission factor | Medium size (>1 MWth to <=50 MWth) boilers | Coal Fuels | NA | Zn | 1A4aiZn | 1A4aiMedium size (>1 MWth to <=50 MWth) boilersCoal FuelsZn | 150 | mg/GJ | 100 | 300 | 33.33% | 100% | 100% | Guidebook (2006) chapter B216 | Guidebook (2006) chapter B216 Table_3-21 |  | 100%
1A4ai | Commercial / institutional: stationary | Table_3-21 | Tier 2 emission factor | Medium size (>1 MWth to <=50 MWth) boilers | Coal Fuels | NA | Pb | 1A4aiPb | 1A4aiMedium size (>1 MWth to <=50 MWth) boilersCoal FuelsPb | 100 | mg/GJ | 80 | 200 | 40% | 100% | 100% | Guidebook (2006) chapter B216 | Guidebook (2006) chapter B216 Table_3-21 |  | 100%
1A4ai | Commercial / institutional: stationary | Table_3-21 | Tier 2 emission factor | Medium size (>1 MWth to <=50 MWth) boilers | Coal Fuels | NA | PM2.5 | 1A4aiPM2.5 | 1A4aiMedium size (>1 MWth to <=50 MWth) boilersCoal FuelsPM2.5 | 72 | g/GJ | 60 | 220 | 41.67% | 152.8% | 152.8% | Guidebook (2006) chapter B216 | Guidebook (2006) chapter B216 Table_3-21 |  | 100%
1A4ai | Commercial / institutional: stationary | Table_3-21 | Tier 2 emission factor | Medium size (>1 MWth to <=50 MWth) boilers | Coal Fuels | NA | TSP | 1A4aiTSP | 1A4aiMedium size (>1 MWth to <=50 MWth) boilersCoal FuelsTSP | 80 | g/GJ | 70 | 250 | 43.75% | 156.2% | 156.2% | Guidebook (2006) chapter B216 | Guidebook (2006) chapter B216 Table_3-21 |  | 100%
1A4ai | Commercial / institutional: stationary | Table_3-48 | Tier 2 emission factor | Medium size (>1 MWth to <=50 MWth) boilers | Coal Fuels | NA | Cr | 1A4aiCr | 1A4aiMedium size (>1 MWth to <=50 MWth) boilersCoal FuelsCr | 15 | mg/GJ | 1 | 20 | 3.333% | 66.67% | 66.67% | Guidebook (2006) chapter B216 | Guidebook (2006) chapter B216 Table_3-48 |  | 100%
1A4ai | Commercial / institutional: stationary | Table_3-31 | Tier 2 emission factor | Wood combustion <1MW - Automatic Boilers | Wood | NA | Hg | 1A4aiHg | 1A4aiWood combustion <1MW - Automatic BoilersWoodHg | 0.56 | mg/GJ | 0.2 | 1 | 17.86% | 89.29% | 89.29% | Struschka et al. (2008) | Struschka et al. (2008) Table_3-31 |  | 100%
1A4ai | Commercial / institutional: stationary | Table_3-30 | Tier 1 emission factor | NA | Hard Coal and Brown Coal | NA | TSP | 1A4aiTSP | 1A4aiNAHard Coal and Brown CoalTSP | 124 | g/GJ | 70 | 250 | 28.23% | 100.8% | 100.8% | Guidebook (2006) chapter B216 | Guidebook (2006) chapter B216 Table_3-30 |  | 100%
1A4ai | Commercial / institutional: stationary | Table_3-30 | Tier 2 emission factor | Reciprocating Engines | Gas Oil | NA | NOx | 1A4aiNOx | 1A4aiReciprocating EnginesGas OilNOx | 942 | g/GJ | 565 | 1319 | 29.99% | 70.01% | 70.01% | Nielsen et al. (2010) | Nielsen et al. (2010) Table_3-30 |  | 100%
1A4ai | Commercial / institutional: stationary | Table_3-9 | Tier 2 emission factor | Reciprocating Engines | Gas Oil | NA | TSP | 1A4aiTSP | 1A4aiReciprocating EnginesGas OilTSP | 30 | g/GJ | 18 | 42 | 30% | 70% | 70% | BUWAL (2001) | BUWAL (2001) Table_3-9 |  | 100%
1A4ai | Commercial / institutional: stationary | Table_3-46 | Tier 1 emission factor | NA | Liquid Fuels | NA | Benzo(b)fluoranthene | 1A4aiBenzo(b)fluoranthene | 1A4aiNALiquid FuelsBenzo(b)fluoranthene | 15 | µg/GJ | 1.5 | 15 | 5% | 50% | 50% | Nielsen et al. (2010) | Nielsen et al. (2010) Table_3-46 |  | 100%
1A4ai | Commercial / institutional: stationary | Table_3-9 | Tier 2 emission factor | Wood combustion <1MW – Boilers | Wood | NA | Benzo(b)fluoranthene | 1A4aiBenzo(b)fluoranthene | 1A4aiWood combustion <1MW – BoilersWoodBenzo(b)fluoranthene | 16 | mg/GJ | 8 | 32 | 25% | 100% | 100% | Boman et al. (2011); Johansson et al. (2004) | Boman et al. (2011); Johansson et al. (2004) Table_3-9 |  | 100%
1A4ai | Commercial / institutional: stationary | Table_3-9 | Tier 1 emission factor | NA | Liquid Fuels | NA | Zn | 1A4aiZn | 1A4aiNALiquid FuelsZn | 18 | mg/GJ | 0.21 | 116 | 0.5833% | 322.2% | 322.2% | Average of Tier 2 EFs for commercial/institutional liquid fuel combustion for all technologies | Average of Tier 2 EFs for commercial/institutional liquid fuel combustion for all technologies Table_3-9 |  | 100%
1A4ai | Commercial / institutional: stationary | Table_3-9 | Tier 1 emission factor | NA | Liquid Fuels | NA | Benzo(b)fluoranthene | 1A4aiBenzo(b)fluoranthene | 1A4aiNALiquid FuelsBenzo(b)fluoranthene | 15 | µg/GJ | 1.5 | 15 | 5% | 50% | 50% | Nielsen et al. (2010) | Nielsen et al. (2010) Table_3-9 |  | 100%
1A4ai | Commercial / institutional: stationary | Table_3-8 | Tier 1 emission factor | NA | Liquid Fuels | NA | Zn | 1A4aiZn | 1A4aiNALiquid FuelsZn | 18 | mg/GJ | 0.21 | 116 | 0.5833% | 322.2% | 322.2% | Average of Tier 2 EFs for commercial/institutional liquid fuel combustion for all technologies | Average of Tier 2 EFs for commercial/institutional liquid fuel combustion for all technologies Table_3-8 |  | 100%
1A4ai | Commercial / institutional: stationary | Table_3-7 | Tier 1 emission factor | NA | Gaseous Fuels | NA | NMVOC | 1A4aiNMVOC | 1A4aiNAGaseous FuelsNMVOC | 23 | g/GJ | 14 | 33 | 30.43% | 71.74% | 71.74% | Average of Tier 2 EFs for commercial/institutional gaseous fuel combustion for all technologies | Average of Tier 2 EFs for commercial/institutional gaseous fuel combustion for all technologies Table_3-7 |  | 100%
1A4ai | Commercial / institutional: stationary | Table_3-7 | Tier 1 emission factor | NA | Gaseous Fuels | NA | Cu | 1A4aiCu | 1A4aiNAGaseous FuelsCu | 0.0026 | mg/GJ | 0.0013 | 0.0051 | 25% | 98.08% | 98.08% | Average of Tier 2 EFs for commercial/institutional gaseous fuel combustion for all technologies | Average of Tier 2 EFs for commercial/institutional gaseous fuel combustion for all technologies Table_3-7 |  | 100%
1A4ai | Commercial / institutional: stationary | Table_3-27 | Tier 1 emission factor | NA | Hard Coal and Brown Coal | NA | PCDD/F | 1A4aiPCDD/F | 1A4aiNAHard Coal and Brown CoalPCDD/F | 203 | ng I-TEQ/GJ | 40 | 500 | 9.852% | 123.2% | 123.2% | Guidebook (2006) chapter B216 | Guidebook (2006) chapter B216 Table_3-27 |  | 100%
1A4ai | Commercial / institutional: stationary | Table_3-27 | Tier 2 emission factor | Medium size (>50 kWth to <=1 MWth) boilers | Natural Gas | NA | BC | 1A4aiBC | 1A4aiMedium size (>50 kWth to <=1 MWth) boilersNatural GasBC | 5.4 | % of PM2.5 | 2.7 | 11 | 25% | 101.9% | 101.9% | Hildemann et al. (1991), Muhlbaier (1981) ** | Hildemann et al. (1991), Muhlbaier (1981) ** Table_3-27 |  | 100%
1A4ai | Commercial / institutional: stationary | Table_3-27 | Tier 2 emission factor | Medium size (>1 MWth to <=50 MWth) boilers | Natural Gas | NA | NOx | 1A4aiNOx | 1A4aiMedium size (>1 MWth to <=50 MWth) boilersNatural GasNOx | 40 | g/GJ | 30 | 55 | 37.5% | 68.75% | 68.75% | DGC (2009) | DGC (2009) Table_3-27 |  | 100%
1A4ai | Commercial / institutional: stationary | Table_3-26 | Tier 2 emission factor | Medium size (>50 kWth to <=1 MWth) boilers | Natural Gas | NA | Benzo(a)pyrene | 1A4aiBenzo(a)pyrene | 1A4aiMedium size (>50 kWth to <=1 MWth) boilersNatural GasBenzo(a)pyrene | 0.56 | µg/GJ | 0.19 | 0.56 | 16.96% | 50% | 50% | US EPA (1998) | US EPA (1998) Table_3-26 |  | 100%
1A4ai | Commercial / institutional: stationary | Table_3-27 | Tier 2 emission factor | Medium size (>50 kWth to <=1 MWth) boilers | Natural Gas | NA | Se | 1A4aiSe | 1A4aiMedium size (>50 kWth to <=1 MWth) boilersNatural GasSe | 0.011 | mg/GJ | 0.0037 | 0.034 | 16.82% | 154.5% | 154.5% | US EPA (1998) | US EPA (1998) Table_3-27 |  | 100%
1A4ai | Commercial / institutional: stationary | Table_3-30 | Tier 2 emission factor | Medium size (>1 MWth to <=50 MWth) boilers | Natural Gas | NA | Zn | 1A4aiZn | 1A4aiMedium size (>1 MWth to <=50 MWth) boilersNatural GasZn | 0.0015 | mg/GJ | 0.00075 | 0.003 | 25% | 100% | 100% | Nielsen et al. (2013) | Nielsen et al. (2013) Table_3-30 |  | 100%
1A4ai | Commercial / institutional: stationary | Table_3-27 | Tier 2 emission factor | Stationary reciprocating engines | Natural Gas | NA | Hg | 1A4aiHg | 1A4aiStationary reciprocating enginesNatural GasHg | 0.1 | mg/GJ | 0.025 | 0.1 | 12.5% | 50% | 50% | Nielsen et al. (2010) | Nielsen et al. (2010) Table_3-27 |  | 100%
1A4ai | Commercial / institutional: stationary | Table_3-26 | Tier 2 emission factor | Wood combustion <1MW - Automatic Boilers | Wood | NA | CO | 1A4aiCO | 1A4aiWood combustion <1MW - Automatic BoilersWoodCO | 300 | g/GJ | 50 | 4000 | 8.333% | 666.7% | 666.7% | German test standard for 500 kW-1MW boilers; Danish legislation (Luftvejledningen) | German test standard for 500 kW-1MW boilers; Danish legislation (Luftvejledningen) Table_3-26 |  | 100%
1A4ai | Commercial / institutional: stationary | Table_3-48 | Tier 2 emission factor | Medium size (>50 kWth to <=1 MWth) boilers | Natural Gas | NA | PM2.5 | 1A4aiPM2.5 | 1A4aiMedium size (>50 kWth to <=1 MWth) boilersNatural GasPM2.5 | 0.45 | g/GJ | 0.27 | 0.63 | 30% | 70% | 70% | * | * Table_3-48 |  | 100%
1A4ai | Commercial / institutional: stationary | Table_3-29 | Tier 2 emission factor | Medium size (>50 kWth to <=1 MWth) boilers | Natural Gas | NA | NMVOC | 1A4aiNMVOC | 1A4aiMedium size (>50 kWth to <=1 MWth) boilersNatural GasNMVOC | 0.36 | g/GJ | 0.2 | 0.5 | 27.78% | 69.44% | 69.44% | UBA (2008) | UBA (2008) Table_3-29 |  | 100%
1A4ai | Commercial / institutional: stationary | Table_3-30 | Tier 2 emission factor | Gas Turbines | Gas Oil | NA | TSP | 1A4aiTSP | 1A4aiGas TurbinesGas OilTSP | 9.5 | g/GJ | 6 | 13 | 31.58% | 68.42% | 68.42% | Nielsen et al. (2010) | Nielsen et al. (2010) Table_3-30 |  | 100%
1A4ai | Commercial / institutional: stationary | Table_3-30 | Tier 2 emission factor | Stationary reciprocating engines | Natural Gas | NA | Cd | 1A4aiCd | 1A4aiStationary reciprocating enginesNatural GasCd | 0.003 | mg/GJ | 0.00075 | 0.003 | 12.5% | 50% | 50% | Nielsen et al. (2010) | Nielsen et al. (2010) Table_3-30 |  | 100%
1A4ai | Commercial / institutional: stationary | Table_3-27 | Tier 2 emission factor | Medium size (>1 MWth to <=50 MWth) boilers | Natural Gas | NA | Benzo(a)pyrene | 1A4aiBenzo(a)pyrene | 1A4aiMedium size (>1 MWth to <=50 MWth) boilersNatural GasBenzo(a)pyrene | 0.56 | µg/GJ | 0.19 | 0.56 | 16.96% | 50% | 50% | US EPA (1998) | US EPA (1998) Table_3-27 |  | 100%
1A4ai | Commercial / institutional: stationary | Table_3-27 | Tier 2 emission factor | Gas Turbines | Natural Gas | NA | CO | 1A4aiCO | 1A4aiGas TurbinesNatural GasCO | 4.8 | g/GJ | 1.8 | 42 | 18.75% | 437.5% | 437.5% | Nielsen et al. (2010) | Nielsen et al. (2010) Table_3-27 |  | 100%
1A4ai | Commercial / institutional: stationary | Table_3-45 | Tier 2 emission factor | Wood combustion >1MW – Boilers | Wood | NA | As | 1A4aiAs | 1A4aiWood combustion >1MW – BoilersWoodAs | 0.19 | mg/GJ | 0.05 | 12 | 13.16% | 3158% | 3158% | Struschka et al. (2008) | Struschka et al. (2008) Table_3-45 |  | 100%
1A4ai | Commercial / institutional: stationary | Table_3-45 | Tier 2 emission factor | Wood combustion >1MW – Boilers | Wood | NA | Benzo(k)fluoranthene | 1A4aiBenzo(k)fluoranthene | 1A4aiWood combustion >1MW – BoilersWoodBenzo(k)fluoranthene | 5 | mg/GJ | 2 | 10 | 20% | 100% | 100% | Boman et al. (2011); Johansson et al. (2004) | Boman et al. (2011); Johansson et al. (2004) Table_3-45 |  | 100%
1A4ai | Commercial / institutional: stationary | Table_3-45 | Tier 2 emission factor | Wood combustion >1MW – Boilers | Wood | NA | Hg | 1A4aiHg | 1A4aiWood combustion >1MW – BoilersWoodHg | 0.56 | mg/GJ | 0.2 | 1 | 17.86% | 89.29% | 89.29% | Struschka et al. (2008) | Struschka et al. (2008) Table_3-45 |  | 100%
1A4ai | Commercial / institutional: stationary | Table_3-45 | Tier 2 emission factor | Wood combustion >1MW – Boilers | Wood | NA | PCB | 1A4aiPCB | 1A4aiWood combustion >1MW – BoilersWoodPCB | 0.007 | µg/GJ | 0.0007 | 0.07 | 5% | 500% | 500% | Hedman et al. (2006) | Hedman et al. (2006) Table_3-45 |  | 100%
1A4ai | Commercial / institutional: stationary | Table_3-46 | Tier 2 emission factor | Wood combustion >1MW – Boilers | Wood | NA | NOx | 1A4aiNOx | 1A4aiWood combustion >1MW – BoilersWoodNOx | 210 | g/GJ | 50 | 300 | 11.9% | 71.43% | 71.43% | US EPA (2003) | US EPA (2003) Table_3-46 |  | 100%
1A4ai | Commercial / institutional: stationary | Table_3-46 | Tier 2 emission factor | Wood combustion <1MW – Boilers | Wood | NA | NH3 | 1A4aiNH3 | 1A4aiWood combustion <1MW – BoilersWoodNH3 | 37 | g/GJ | 18 | 74 | 24.32% | 100% | 100% | Roe et al. (2004) | Roe et al. (2004) Table_3-46 |  | 100%
1A4ai | Commercial / institutional: stationary | Table_3-45 | Tier 2 emission factor | Wood combustion <1MW – Boilers | Wood | NA | PCB | 1A4aiPCB | 1A4aiWood combustion <1MW – BoilersWoodPCB | 0.03 | µg/GJ | 0.006 | 0.3 | 10% | 500% | 500% | Hedman et al. (2006) | Hedman et al. (2006) Table_3-45 |  | 100%
1A4ai | Commercial / institutional: stationary | Table_3-46 | Tier 2 emission factor | Wood combustion <1MW – Boilers | Wood | NA | CO | 1A4aiCO | 1A4aiWood combustion <1MW – BoilersWoodCO | 435 | g/GJ | 50 | 4000 | 5.747% | 459.8% | 459.8% | EN 303 class 5 boilers, 150-300 Kw, German test standard for 500 kW-1MW boilers | EN 303 class 5 boilers, 150-300 Kw, German test standard for 500 kW-1MW boilers Table_3-46 |  | 100%
1A4ai | Commercial / institutional: stationary | Table_3-24 | Tier 2 emission factor | Wood combustion <1MW – Boilers | Wood | NA | CO | 1A4aiCO | 1A4aiWood combustion <1MW – BoilersWoodCO | 435 | g/GJ | 50 | 4000 | 5.747% | 459.8% | 459.8% | EN 303 class 5 boilers, 150-300 Kw, German test standard for 500 kW-1MW boilers | EN 303 class 5 boilers, 150-300 Kw, German test standard for 500 kW-1MW boilers Table_3-24 |  | 100%
1A4ai | Commercial / institutional: stationary | Table_3-24 | Tier 2 emission factor | Fuel oil (Distillate fuel oil) combustion in boilers ≤ 1MW | Fuel oil (Distillate fuel oil) | NA | SOx | 1A4aiSOx | 1A4aiFuel oil (Distillate fuel oil) combustion in boilers ≤ 1MWFuel oil (Distillate fuel oil)SOx | 140 | g/GJ | 84 | 140 | 30% | 50% | 50% | Guidebook (2006) chapter B216 | Guidebook (2006) chapter B216 Table_3-24 |  | 100%
1A4ai | Commercial / institutional: stationary | Table_3-24 | Tier 2 emission factor | Fuel oil (Distillate fuel oil) combustion in boilers ≤ 1MW | Fuel oil (Distillate fuel oil) | NA | Hg | 1A4aiHg | 1A4aiFuel oil (Distillate fuel oil) combustion in boilers ≤ 1MWFuel oil (Distillate fuel oil)Hg | 0.1 | mg/GJ | 0.025 | 0.2 | 12.5% | 100% | 100% | Guidebook (2006) chapter B216 | Guidebook (2006) chapter B216 Table_3-24 |  | 100%
1A4ai | Commercial / institutional: stationary | Table_3-25 | Tier 2 emission factor | Fuel oil (Distillate fuel oil) combustion in boilers ≤ 1MW | Fuel oil (Distillate fuel oil) | NA | PM2.5 | 1A4aiPM2.5 | 1A4aiFuel oil (Distillate fuel oil) combustion in boilers ≤ 1MWFuel oil (Distillate fuel oil)PM2.5 | 3 | g/GJ | 0.75 | 6 | 12.5% | 100% | 100% | Guidebook (2006) chapter B216 | Guidebook (2006) chapter B216 Table_3-25 |  | 100%
1A4ai | Commercial / institutional: stationary | Table_3-24 | Tier 2 emission factor | Fuel oil (Distillate fuel oil) combustion in boilers > 1MW | Fuel oil (Residual fuel oil) | NA | PCDD/F | 1A4aiPCDD/F | 1A4aiFuel oil (Distillate fuel oil) combustion in boilers > 1MWFuel oil (Residual fuel oil)PCDD/F | 10 | ng I-TEQ/GJ | 2.5 | 20 | 12.5% | 100% | 100% | Guidebook (2006) chapter B216 | Guidebook (2006) chapter B216 Table_3-24 |  | 100%
1A4ai | Commercial / institutional: stationary | Table_3-46 | Tier 2 emission factor | Fuel oil (Distillate fuel oil) combustion in boilers ≤ 1MW | Fuel oil (Distillate fuel oil) | NA | PM10 | 1A4aiPM10 | 1A4aiFuel oil (Distillate fuel oil) combustion in boilers ≤ 1MWFuel oil (Distillate fuel oil)PM10 | 3 | g/GJ | 0.75 | 6 | 12.5% | 100% | 100% | Guidebook (2006) chapter B216 | Guidebook (2006) chapter B216 Table_3-46 |  | 100%
1A4ai | Commercial / institutional: stationary | Table_3-2_35 | Tier 2 emission factor | Wood combustion <1MW – Boilers | Wood | NA | PM10 | 1A4aiPM10 | 1A4aiWood combustion <1MW – BoilersWoodPM10 | 100.5 | g/GJ | 39.5 | 158 | 19.65% | 78.61% | 78.61% | Aggregate of Table 3.47 and Table 3.48 | Aggregate of Table 3.47 and Table 3.48 Table_3-2_35 |  | 100%
1A4bi | Residential plants | Table_3-15 | Tier 2 emission factor | Small (single household scale, capacity <=50 kWth) boilers | Solid Fuel (not biomass) | NA | TSP | 1A4biTSP | 1A4biSmall (single household scale, capacity <=50 kWth) boilersSolid Fuel (not biomass)TSP | 261 | g/GJ | 130 | 400 | 24.9% | 76.63% | 76.63% | Tivari et al. (2012) | Tivari et al. (2012) Table_3-15 |  | 100%
1A4bi | Residential plants | Table_3-40 | Tier 2 emission factor | Small (single household scale, capacity <=50 kWth) boilers | Solid Fuel (not biomass) | NA | Hg | 1A4biHg | 1A4biSmall (single household scale, capacity <=50 kWth) boilersSolid Fuel (not biomass)Hg | 6 | mg/GJ | 3 | 7.2 | 25% | 60% | 60% | Guidebook (2006) chapter B216 | Guidebook (2006) chapter B216 Table_3-40 |  | 100%
1A4bi | Residential plants | Table_3-16 | Tier 2 emission factor | Conventional stoves | Wood and similar wood waste | NA | Zn | 1A4biZn | 1A4biConventional stovesWood and similar wood wasteZn | 512 | mg/GJ | 80 | 1300 | 7.812% | 127% | 127% | Hedberg et al. (2002); Tissari et al. (2007); Struschka et al. (2008); Lamberg et al. (2011) | Hedberg et al. (2002); Tissari et al. (2007); Struschka et al. (2008); Lamberg et al. (2011) Table_3-16 |  | 100%
1A4bi | Residential plants | Table_3-16 | Tier 2 emission factor | Small (single household scale, capacity <=50 kWth) boilers | Natural Gas | NA | Cr | 1A4biCr | 1A4biSmall (single household scale, capacity <=50 kWth) boilersNatural GasCr | 0.00076 | mg/GJ | 0.00038 | 0.0015 | 25% | 98.68% | 98.68% | Nielsen et al. (2013) | Nielsen et al. (2013) Table_3-16 |  | 100%
1A4bi | Residential plants | Table_3-16 | Tier 2 emission factor | Small (single household scale, capacity <=50 kWth) boilers | Natural Gas | NA | Se | 1A4biSe | 1A4biSmall (single household scale, capacity <=50 kWth) boilersNatural GasSe | 0.011 | mg/GJ | 0.0038 | 0.011 | 17.27% | 50% | 50% | US EPA (1998) | US EPA (1998) Table_3-16 |  | 100%
1A4bi | Residential plants | Table_3-12 | Tier 2 emission factor | Small (single household scale, capacity <=50 kWth) boilers | Natural Gas | NA | Benzo(a)pyrene | 1A4biBenzo(a)pyrene | 1A4biSmall (single household scale, capacity <=50 kWth) boilersNatural GasBenzo(a)pyrene | 0.56 | µg/GJ | 0.19 | 0.56 | 16.96% | 50% | 50% | US EPA (1998) | US EPA (1998) Table_3-12 |  | 100%
1A4bi | Residential plants | Table_3-16 | Tier 2 emission factor | Fireplaces, Saunas and Outdoor Heaters | Solid Fuel (not biomass) | NA | SOx | 1A4biSOx | 1A4biFireplaces, Saunas and Outdoor HeatersSolid Fuel (not biomass)SOx | 500 | g/GJ | 300 | 700 | 30% | 70% | 70% | Guidebook (2006) chapter B216 | Guidebook (2006) chapter B216 Table_3-16 |  | 100%
1A4bi | Residential plants | Table_3-40 | Tier 2 emission factor | Small (single household scale, capacity <=50 kWth) boilers | Natural Gas | NA | PM2.5 | 1A4biPM2.5 | 1A4biSmall (single household scale, capacity <=50 kWth) boilersNatural GasPM2.5 | 0.2 | g/GJ | 0.12 | 0.28 | 30% | 70% | 70% | * | * Table_3-40 |  | 100%
1A4bi | Residential plants | Table_3-40 | Tier 2 emission factor | Conventional stoves | Wood and similar wood waste | NA | NH3 | 1A4biNH3 | 1A4biConventional stovesWood and similar wood wasteNH3 | 70 | g/GJ | 35 | 140 | 25% | 100% | 100% | Roe et al. (2004) | Roe et al. (2004) Table_3-40 |  | 100%
1A4bi | Residential plants | Table_3-40 | Tier 2 emission factor | Conventional stoves | Wood and similar wood waste | NA | Cd | 1A4biCd | 1A4biConventional stovesWood and similar wood wasteCd | 13 | mg/GJ | 0.5 | 87 | 1.923% | 334.6% | 334.6% | Hedberg et al. (2002); Struschka et al. (2008); Lamberg et al. (2011) | Hedberg et al. (2002); Struschka et al. (2008); Lamberg et al. (2011) Table_3-40 |  | 100%
1A4bi | Residential plants | Table_3-40 | Tier 2 emission factor | Conventional stoves | Wood and similar wood waste | NA | NOx | 1A4biNOx | 1A4biConventional stovesWood and similar wood wasteNOx | 50 | g/GJ | 30 | 150 | 30% | 150% | 150% | Pettersson et al. (2011) | Pettersson et al. (2011) Table_3-40 |  | 100%
1A4bi | Residential plants | Table_3-40 | Tier 2 emission factor | Conventional stoves | Wood and similar wood waste | NA | PM10 | 1A4biPM10 | 1A4biConventional stovesWood and similar wood wastePM10 | 760 | g/GJ | 380 | 1520 | 25% | 100% | 100% | Alves et al. (2011); Glasius et al. (2005) | Alves et al. (2011); Glasius et al. (2005) Table_3-40 |  | 100%
1A4bi | Residential plants | Table_3-40 | Tier 2 emission factor | Conventional stoves | Wood and similar wood waste | NA | Cr | 1A4biCr | 1A4biConventional stovesWood and similar wood wasteCr | 23 | mg/GJ | 1 | 100 | 2.174% | 217.4% | 217.4% | Hedberg et al. (2002); Struschka et al. (2008) | Hedberg et al. (2002); Struschka et al. (2008) Table_3-40 |  | 100%
1A4bi | Residential plants | Table_3-15 | Tier 2 emission factor | Conventional stoves | Wood and similar wood waste | NA | Benzo(k)fluoranthene | 1A4biBenzo(k)fluoranthene | 1A4biConventional stovesWood and similar wood wasteBenzo(k)fluoranthene | 42 | mg/GJ | 4 | 420 | 4.762% | 500% | 500% | Goncalves et al. (2012); Tissari et al. (2007); Hedberg et al. (2002); Pettersson et al. (2011); Glasius et al. (2005); Paulrud et al. (2006); Johansson et al. (2003); Lamberg et al. (2011) | Goncalves et al. (2012); Tissari et al. (2007); Hedberg et al. (2002); Pettersson et al. (2011); Glasius et al. (2005); Paulrud et al. (2006); Johansson et al. (2003); Lamberg et al. (2011) Table_3-15 |  | 100%
1A4bi | Residential plants | Table_3-13 | Tier 2 emission factor | Small (single household scale, capacity <=50 kWth) boilers | Solid Fuel (not biomass) | NA | HCB | 1A4biHCB | 1A4biSmall (single household scale, capacity <=50 kWth) boilersSolid Fuel (not biomass)HCB | 0.62 | µg/GJ | 0.31 | 1.2 | 25% | 96.77% | 96.77% | Guidebook (2006) chapter B216 | Guidebook (2006) chapter B216 Table_3-13 |  | 100%
1A4bi | Residential plants | Table_3-12 | Tier 2 emission factor | Stoves, Fireplaces, Saunas and Outdoor Heaters | Natural Gas | NA | TSP | 1A4biTSP | 1A4biStoves, Fireplaces, Saunas and Outdoor HeatersNatural GasTSP | 2.2 | g/GJ | 1.3 | 3.1 | 29.55% | 70.45% | 70.45% | Zhang et al. (2000) | Zhang et al. (2000) Table_3-12 |  | 100%
1A4bi | Residential plants | Table_3-16 | Tier 2 emission factor | Fireplaces, Saunas and Outdoor Heaters | Solid Fuel (not biomass) | NA | TSP | 1A4biTSP | 1A4biFireplaces, Saunas and Outdoor HeatersSolid Fuel (not biomass)TSP | 350 | g/GJ | 210 | 490 | 30% | 70% | 70% | Guidebook (2006) chapter B216 | Guidebook (2006) chapter B216 Table_3-16 |  | 100%
1A4bi | Residential plants | Table_3-16 | Tier 2 emission factor | Small (single household scale, capacity <=50 kWth) boilers | Natural Gas | NA | Indeno(1,2,3-cd)pyrene | 1A4biIndeno(1,2,3-cd)pyrene | 1A4biSmall (single household scale, capacity <=50 kWth) boilersNatural GasIndeno(1,2,3-cd)pyrene | 0.84 | µg/GJ | 0.28 | 0.84 | 16.67% | 50% | 50% | US EPA (1998) | US EPA (1998) Table_3-16 |  | 100%
1A4bi | Residential plants | Table_3-12 | Tier 2 emission factor | Small (single household scale, capacity <=50 kWth) boilers | Natural Gas | NA | Benzo(k)fluoranthene | 1A4biBenzo(k)fluoranthene | 1A4biSmall (single household scale, capacity <=50 kWth) boilersNatural GasBenzo(k)fluoranthene | 0.84 | µg/GJ | 0.28 | 0.84 | 16.67% | 50% | 50% | US EPA (1998) | US EPA (1998) Table_3-12 |  | 100%
1A4bi | Residential plants | Table_3-12 | Tier 2 emission factor | Fireplaces, Saunas and Outdoor Heaters | Solid Fuel (not biomass) | NA | HCB | 1A4biHCB | 1A4biFireplaces, Saunas and Outdoor HeatersSolid Fuel (not biomass)HCB | 0.62 | µg/GJ | 0.31 | 1.2 | 25% | 96.77% | 96.77% | Guidebook (2006) chapter B216 | Guidebook (2006) chapter B216 Table_3-12 |  | 100%
1A4bi | Residential plants | Table_3-12 | Tier 2 emission factor | Fireplaces, Saunas and Outdoor Heaters | Solid Fuel (not biomass) | NA | Cu | 1A4biCu | 1A4biFireplaces, Saunas and Outdoor HeatersSolid Fuel (not biomass)Cu | 20 | mg/GJ | 12 | 28 | 30% | 70% | 70% | Guidebook (2006) chapter B216 | Guidebook (2006) chapter B216 Table_3-12 |  | 100%
1A4bi | Residential plants | Table_3-12 | Tier 2 emission factor | Fireplaces, Saunas and Outdoor Heaters | Solid Fuel (not biomass) | NA | Zn | 1A4biZn | 1A4biFireplaces, Saunas and Outdoor HeatersSolid Fuel (not biomass)Zn | 200 | mg/GJ | 120 | 280 | 30% | 70% | 70% | Guidebook (2006) chapter B216 | Guidebook (2006) chapter B216 Table_3-12 |  | 100%
1A4bi | Residential plants | Table_3-14 | Tier 2 emission factor | Fireplaces, Saunas and Outdoor Heaters | Solid Fuel (not biomass) | NA | Pb | 1A4biPb | 1A4biFireplaces, Saunas and Outdoor HeatersSolid Fuel (not biomass)Pb | 100 | mg/GJ | 60 | 140 | 30% | 70% | 70% | Guidebook (2006) chapter B216 | Guidebook (2006) chapter B216 Table_3-14 |  | 100%
1A4bi | Residential plants | Table_3-14 | Tier 2 emission factor | Stoves | Solid Fuel (not biomass) | NA | As | 1A4biAs | 1A4biStovesSolid Fuel (not biomass)As | 1.5 | mg/GJ | 0.9 | 6 | 30% | 200% | 200% | Guidebook (2006) chapter B216 | Guidebook (2006) chapter B216 Table_3-14 |  | 100%
1A4bi | Residential plants | Table_3-39 | Tier 2 emission factor | Stoves | Solid Fuel (not biomass) | NA | NMVOC | 1A4biNMVOC | 1A4biStovesSolid Fuel (not biomass)NMVOC | 600 | g/GJ | 360 | 840 | 30% | 70% | 70% | Guidebook (2006) chapter B216 | Guidebook (2006) chapter B216 Table_3-39 |  | 100%
1A4bi | Residential plants | Table_3-14 | Tier 2 emission factor | Open fireplaces | Wood | NA | Indeno(1,2,3-cd)pyrene | 1A4biIndeno(1,2,3-cd)pyrene | 1A4biOpen fireplacesWoodIndeno(1,2,3-cd)pyrene | 71 | mg/GJ | 7 | 710 | 4.93% | 500% | 500% | Goncalves et al. (2012); Tissari et al. (2007); Hedberg et al. (2002); Pettersson et al. (2011); Glasius et al. (2005); Paulrud et al. (2006); Johansson et al. (2003); Lamberg et al. (2011) | Goncalves et al. (2012); Tissari et al. (2007); Hedberg et al. (2002); Pettersson et al. (2011); Glasius et al. (2005); Paulrud et al. (2006); Johansson et al. (2003); Lamberg et al. (2011) Table_3-14 |  | 100%
1A4bi | Residential plants | Table_3-14 | Tier 2 emission factor | Stoves | Solid Fuel (not biomass) | NA | PCDD/F | 1A4biPCDD/F | 1A4biStovesSolid Fuel (not biomass)PCDD/F | 1000 | ng I-TEQ/GJ | 300 | 1200 | 15% | 60% | 60% | Guidebook (2006) chapter B216 | Guidebook (2006) chapter B216 Table_3-14 |  | 100%
1A4bi | Residential plants | Table_3-39 | Tier 2 emission factor | Stoves | Solid Fuel (not biomass) | NA | Benzo(a)pyrene | 1A4biBenzo(a)pyrene | 1A4biStovesSolid Fuel (not biomass)Benzo(a)pyrene | 250 | mg/GJ | 150 | 324 | 30% | 64.8% | 64.8% | Guidebook (2006) chapter B216 | Guidebook (2006) chapter B216 Table_3-39 |  | 100%
1A4bi | Residential plants | Table_3-39 | Tier 2 emission factor | Open fireplaces | Wood | NA | Cd | 1A4biCd | 1A4biOpen fireplacesWoodCd | 13 | mg/GJ | 0.5 | 87 | 1.923% | 334.6% | 334.6% | Hedberg et al. (2002); Struschka et al. (2008); Lamberg et al. (2011) | Hedberg et al. (2002); Struschka et al. (2008); Lamberg et al. (2011) Table_3-39 |  | 100%
1A4bi | Residential plants | Table_3-30 | Tier 2 emission factor | Open fireplaces | Wood | NA | BC | 1A4biBC | 1A4biOpen fireplacesWoodBC | 7 | % of PM2.5 | 2 | 18 | 14.29% | 128.6% | 128.6% | Alves et al. (2011); Goncalves et al. (2011); Fernandes et al. (2011); Bølling et al. (2009); Fine et al. (2002); Kupiainen & Klimont; IIASA (2004) | Alves et al. (2011); Goncalves et al. (2011); Fernandes et al. (2011); Bølling et al. (2009); Fine et al. (2002); Kupiainen & Klimont; IIASA (2004) Table_3-30 |  | 100%
1A4bi | Residential plants | Table_3-31 | Tier 2 emission factor | Stationary reciprocating engines | Natural Gas | NA | Ni | 1A4biNi | 1A4biStationary reciprocating enginesNatural GasNi | 0.05 | mg/GJ | 0.025 | 0.1 | 25% | 100% | 100% | Nielsen et al. (2010) | Nielsen et al. (2010) Table_3-31 |  | 100%
1A4bi | Residential plants | Table_3-29 | Tier 2 emission factor | Reciprocating Engines | Gas Oil | NA | As | 1A4biAs | 1A4biReciprocating EnginesGas OilAs | 0.06 | mg/GJ | 0.03 | 0.12 | 25% | 100% | 100% | Nielsen et al. (2010) | Nielsen et al. (2010) Table_3-29 |  | 100%
1A4bi | Residential plants | Table_3-31 | Tier 2 emission factor | Gas Turbines | Gas Oil | NA | Cd | 1A4biCd | 1A4biGas TurbinesGas OilCd | 0.001 | mg/GJ | 0.00025 | 0.001 | 12.5% | 50% | 50% | Pulles et al. (2012) | Pulles et al. (2012) Table_3-31 |  | 100%
1A4bi | Residential plants | Table_3-31 | Tier 2 emission factor | Reciprocating Engines | Gas Oil | NA | TSP | 1A4biTSP | 1A4biReciprocating EnginesGas OilTSP | 30 | g/GJ | 18 | 42 | 30% | 70% | 70% | BUWAL (2001) | BUWAL (2001) Table_3-31 |  | 100%
1A4bi | Residential plants | Table_3-29 | Tier 2 emission factor | Reciprocating Engines | Gas Oil | NA | SOx | 1A4biSOx | 1A4biReciprocating EnginesGas OilSOx | 48 | g/GJ | 29 | 67 | 30.21% | 69.79% | 69.79% | BUWAL (2001) | BUWAL (2001) Table_3-29 |  | 100%
1A4bi | Residential plants | Table_3-29 | Tier 2 emission factor | Gas Turbines | Gas Oil | NA | Ni | 1A4biNi | 1A4biGas TurbinesGas OilNi | 0.005 | mg/GJ | 0.0025 | 0.01 | 25% | 100% | 100% | Pulles et al. (2012) | Pulles et al. (2012) Table_3-29 |  | 100%
1A4bi | Residential plants | Table_3-30 | Tier 2 emission factor | Gas Turbines | Gas Oil | NA | Ni | 1A4biNi | 1A4biGas TurbinesGas OilNi | 0.005 | mg/GJ | 0.0025 | 0.01 | 25% | 100% | 100% | Pulles et al. (2012) | Pulles et al. (2012) Table_3-30 |  | 100%
1A4bi | Residential plants | Table_3-29 | Tier 2 emission factor | Stationary reciprocating engines | Natural Gas | NA | CO | 1A4biCO | 1A4biStationary reciprocating enginesNatural GasCO | 56 | g/GJ | 34 | 78 | 30.36% | 69.64% | 69.64% | Nielsen et al. (2010) | Nielsen et al. (2010) Table_3-29 |  | 100%
1A4bi | Residential plants | Table_3-30 | Tier 2 emission factor | Gas Turbines | Gas Oil | NA | Cu | 1A4biCu | 1A4biGas TurbinesGas OilCu | 0.13 | mg/GJ | 0.065 | 0.26 | 25% | 100% | 100% | Pulles et al. (2012) | Pulles et al. (2012) Table_3-30 |  | 100%
1A4bi | Residential plants | Table_3-30 | Tier 2 emission factor | Stationary reciprocating engines | Natural Gas | NA | CO | 1A4biCO | 1A4biStationary reciprocating enginesNatural GasCO | 56 | g/GJ | 34 | 78 | 30.36% | 69.64% | 69.64% | Nielsen et al. (2010) | Nielsen et al. (2010) Table_3-30 |  | 100%
1A4bi | Residential plants | Table_3-30 | Tier 2 emission factor | Stationary reciprocating engines | Natural Gas | NA | SOx | 1A4biSOx | 1A4biStationary reciprocating enginesNatural GasSOx | 0.5 | g/GJ | 0.05 | 1 | 5% | 100% | 100% | BUWAL (2001) | BUWAL (2001) Table_3-30 |  | 100%
1A4bi | Residential plants | Table_3-30 | Tier 2 emission factor | Stationary reciprocating engines | Natural Gas | NA | PM10 | 1A4biPM10 | 1A4biStationary reciprocating enginesNatural GasPM10 | 2 | g/GJ | 1 | 3 | 25% | 75% | 75% | BUWAL (2001) | BUWAL (2001) Table_3-30 |  | 100%
1A4bi | Residential plants | Table_3-6 | Tier 1 emission factor | NA | Biomass | NA | PM10 | 1A4biPM10 | 1A4biNABiomassPM10 | 760 | g/GJ | 380 | 1520 | 25% | 100% | 100% | Alves et al. (2011); Glasius et al. (2005) | Alves et al. (2011); Glasius et al. (2005) Table_3-6 |  | 100%
1A4bi | Residential plants | Table_3-31 | Tier 1 emission factor | NA | Biomass | NA | Hg | 1A4biHg | 1A4biNABiomassHg | 0.56 | mg/GJ | 0.2 | 1 | 17.86% | 89.29% | 89.29% | Struschka et al. (2008) | Struschka et al. (2008) Table_3-31 |  | 100%
1A4bi | Residential plants | Table_3-6 | Tier 2 emission factor | Reciprocating Engines | Gas Oil | NA | Cr | 1A4biCr | 1A4biReciprocating EnginesGas OilCr | 0.2 | mg/GJ | 0.1 | 0.4 | 25% | 100% | 100% | Nielsen et al. (2010) | Nielsen et al. (2010) Table_3-6 |  | 100%
1A4bi | Residential plants | Table_3-5 | Tier 1 emission factor | NA | Biomass | NA | PM2.5 | 1A4biPM2.5 | 1A4biNABiomassPM2.5 | 740 | g/GJ | 370 | 1480 | 25% | 100% | 100% | Alves et al. (2011); Glasius et al. (2005) | Alves et al. (2011); Glasius et al. (2005) Table_3-5 |  | 100%
1A4bi | Residential plants | Table_3-49_03 | Tier 1 emission factor | NA | 'Other' Liquid Fuels | NA | Cr | 1A4biCr | 1A4biNA'Other' Liquid FuelsCr | 0.2 | mg/GJ | 0.1 | 0.4 | 25% | 100% | 100% | Average of Tier 2 EFs for residential liquid fuel combustion for all technologies | Average of Tier 2 EFs for residential liquid fuel combustion for all technologies Table_3-49_03 |  | 100%
1A4bi | Residential plants | Table_3-49_02 | Tier 1 emission factor | NA | Biomass | NA | Pb | 1A4biPb | 1A4biNABiomassPb | 27 | mg/GJ | 0.5 | 118 | 0.9259% | 218.5% | 218.5% | Hedberg et al. (2002); Tissari et al. (2007); Struschka et al. (2008); Lamberg et al. (2011) | Hedberg et al. (2002); Tissari et al. (2007); Struschka et al. (2008); Lamberg et al. (2011) Table_3-49_02 |  | 100%
1A4bi | Residential plants | Table_3-49_01 | Tier 1 emission factor | NA | Biomass | NA | Benzo(a)pyrene | 1A4biBenzo(a)pyrene | 1A4biNABiomassBenzo(a)pyrene | 121 | mg/GJ | 12 | 1210 | 4.959% | 500% | 500% | Goncalves et al. (2012); Tissari et al. (2007); Hedberg et al. (2002); Pettersson et al. (2011); Glasius et al. (2005); Paulrud et al. (2006); Johansson et al. (2003); Lamberg et al. (2011) | Goncalves et al. (2012); Tissari et al. (2007); Hedberg et al. (2002); Pettersson et al. (2011); Glasius et al. (2005); Paulrud et al. (2006); Johansson et al. (2003); Lamberg et al. (2011) Table_3-49_01 |  | 100%
1A4bi | Residential plants | Table_3-4 | Tier 2 emission factor | Reciprocating Engines | Gas Oil | NA | Se | 1A4biSe | 1A4biReciprocating EnginesGas OilSe | 0.22 | mg/GJ | 0.11 | 0.44 | 25% | 100% | 100% | Nielsen et al. (2010) | Nielsen et al. (2010) Table_3-4 |  | 100%
1A4bi | Residential plants | Table_3-5 | Tier 1 emission factor | NA | Gaseous Fuels | NA | Benzo(a)pyrene | 1A4biBenzo(a)pyrene | 1A4biNAGaseous FuelsBenzo(a)pyrene | 0.56 | µg/GJ | 0.19 | 0.56 | 16.96% | 50% | 50% | Average of Tier 2 EFs for residential gaseous fuel combustion for all technologies | Average of Tier 2 EFs for residential gaseous fuel combustion for all technologies Table_3-5 |  | 100%
1A4bi | Residential plants | Table_3-5 | Tier 1 emission factor | NA | 'Other' Liquid Fuels | NA | NOx | 1A4biNOx | 1A4biNA'Other' Liquid FuelsNOx | 51 | g/GJ | 31 | 72 | 30.39% | 70.59% | 70.59% | Average of Tier 2 EFs for residential liquid fuel combustion for all technologies | Average of Tier 2 EFs for residential liquid fuel combustion for all technologies Table_3-5 |  | 100%
1A4bi | Residential plants | Table_3-5 | Tier 1 emission factor | NA | 'Other' Liquid Fuels | NA | CO | 1A4biCO | 1A4biNA'Other' Liquid FuelsCO | 57 | g/GJ | 34 | 80 | 29.82% | 70.18% | 70.18% | Average of Tier 2 EFs for residential liquid fuel combustion for all technologies | Average of Tier 2 EFs for residential liquid fuel combustion for all technologies Table_3-5 |  | 100%
1A4bi | Residential plants | Table_3-31 | Tier 1 emission factor | NA | 'Other' Liquid Fuels | NA | SOx | 1A4biSOx | 1A4biNA'Other' Liquid FuelsSOx | 70 | g/GJ | 42 | 97 | 30% | 69.29% | 69.29% | Average of Tier 2 EFs for residential liquid fuel combustion for all technologies | Average of Tier 2 EFs for residential liquid fuel combustion for all technologies Table_3-31 |  | 100%
1A4bi | Residential plants | Table_3-4 | Tier 2 emission factor | Reciprocating Engines | Gas Oil | NA | HCB | 1A4biHCB | 1A4biReciprocating EnginesGas OilHCB | 0.22 | µg/GJ | 0.022 | 0.22 | 5% | 50% | 50% | Nielsen et al. (2010) | Nielsen et al. (2010) Table_3-4 |  | 100%
1A4bi | Residential plants | Table_3-19 | Tier 1 emission factor | NA | Gaseous Fuels | NA | NMVOC | 1A4biNMVOC | 1A4biNAGaseous FuelsNMVOC | 1.9 | g/GJ | 1.1 | 2.6 | 28.95% | 68.42% | 68.42% | Average of Tier 2 EFs for residential gaseous fuel combustion for all technologies | Average of Tier 2 EFs for residential gaseous fuel combustion for all technologies Table_3-19 |  | 100%
1A4bi | Residential plants | Table_3-41 | Tier 2 emission factor | Advanced coal combustion techniques <1MWth - Advanced stove | Coal Fuels | NA | Benzo(b)fluoranthene | 1A4biBenzo(b)fluoranthene | 1A4biAdvanced coal combustion techniques <1MWth - Advanced stoveCoal FuelsBenzo(b)fluoranthene | 180 | mg/GJ | 17 | 200 | 4.722% | 55.56% | 55.56% | Guidebook (2006) chapter B216 | Guidebook (2006) chapter B216 Table_3-41 |  | 100%
1A4bi | Residential plants | Table_3-41 | Tier 2 emission factor | Energy efficient stoves | Wood | NA | Cd | 1A4biCd | 1A4biEnergy efficient stovesWoodCd | 13 | mg/GJ | 0.5 | 87 | 1.923% | 334.6% | 334.6% | Hedberg et al. (2002); Struschka et al. (2008); Lamberg et al. (2011) | Hedberg et al. (2002); Struschka et al. (2008); Lamberg et al. (2011) Table_3-41 |  | 100%
1A4bi | Residential plants | Table_3-41 | Tier 2 emission factor | Energy efficient stoves | Wood | NA | Indeno(1,2,3-cd)pyrene | 1A4biIndeno(1,2,3-cd)pyrene | 1A4biEnergy efficient stovesWoodIndeno(1,2,3-cd)pyrene | 71 | mg/GJ | 7 | 710 | 4.93% | 500% | 500% | Goncalves et al. (2012); Tissari et al. (2007); Hedberg et al. (2002); Pettersson et al. (2011); Glasius et al. (2005); Paulrud et al. (2006); Johansson et al. (2003); Lamberg et al. (2011) | Goncalves et al. (2012); Tissari et al. (2007); Hedberg et al. (2002); Pettersson et al. (2011); Glasius et al. (2005); Paulrud et al. (2006); Johansson et al. (2003); Lamberg et al. (2011) Table_3-41 |  | 100%
1A4bi | Residential plants | Table_3-42 | Tier 2 emission factor | Energy efficient stoves | Wood | NA | PCB | 1A4biPCB | 1A4biEnergy efficient stovesWoodPCB | 0.03 | µg/GJ | 0.003 | 0.3 | 5% | 500% | 500% | Hedman et al. (2006) | Hedman et al. (2006) Table_3-42 |  | 100%
1A4bi | Residential plants | Table_3-42 | Tier 2 emission factor | Advanced / ecolabelled stoves and boilers | Wood | NA | Cd | 1A4biCd | 1A4biAdvanced / ecolabelled stoves and boilersWoodCd | 13 | mg/GJ | 0.5 | 87 | 1.923% | 334.6% | 334.6% | Hedberg et al. (2002); Struschka et al. (2008); Lamberg et al. (2011) | Hedberg et al. (2002); Struschka et al. (2008); Lamberg et al. (2011) Table_3-42 |  | 100%
1A4bi | Residential plants | Table_3-44 | Tier 2 emission factor | Advanced / ecolabelled stoves and boilers | Wood | NA | Zn | 1A4biZn | 1A4biAdvanced / ecolabelled stoves and boilersWoodZn | 512 | mg/GJ | 80 | 1300 | 7.812% | 127% | 127% | Hedberg et al. (2002); Tissari et al. (2007); Struschka et al. (2008); Lamberg et al. (2011) | Hedberg et al. (2002); Tissari et al. (2007); Struschka et al. (2008); Lamberg et al. (2011) Table_3-44 |  | 100%
1A4bi | Residential plants | Table_3-44 | Tier 2 emission factor | Pellet stoves and boilers | Wood | NA | SOx | 1A4biSOx | 1A4biPellet stoves and boilersWoodSOx | 11 | g/GJ | 8 | 40 | 36.36% | 181.8% | 181.8% | US EPA (1996) AP-42, Chapter 1.9 | US EPA (1996) AP-42, Chapter 1.9 Table_3-44 |  | 100%
1A4bi | Residential plants | Table_3-42 | Tier 2 emission factor | Pellet stoves and boilers | Wood | NA | NH3 | 1A4biNH3 | 1A4biPellet stoves and boilersWoodNH3 | 12 | g/GJ | 6 | 24 | 25% | 100% | 100% | Roe et al. (2004) | Roe et al. (2004) Table_3-42 |  | 100%
1A4bi | Residential plants | Table_3-42 | Tier 2 emission factor | Advanced / ecolabelled stoves and boilers | Wood | NA | Benzo(b)fluoranthene | 1A4biBenzo(b)fluoranthene | 1A4biAdvanced / ecolabelled stoves and boilersWoodBenzo(b)fluoranthene | 16 | mg/GJ | 8 | 32 | 25% | 100% | 100% | Boman et al. (2011); Johansson et al. (2004) | Boman et al. (2011); Johansson et al. (2004) Table_3-42 |  | 100%
1A4bi | Residential plants | Table_3-42 | Tier 2 emission factor | Advanced / ecolabelled stoves and boilers | Wood | NA | NMVOC | 1A4biNMVOC | 1A4biAdvanced / ecolabelled stoves and boilersWoodNMVOC | 250 | g/GJ | 20 | 500 | 4% | 100% | 100% | EMEP/EEA Guidebook 2009 | EMEP/EEA Guidebook 2009 Table_3-42 |  | 100%
1A4bi | Residential plants | Table_3-19 | Tier 2 emission factor | Advanced / ecolabelled stoves and boilers | Wood | NA | PM10 | 1A4biPM10 | 1A4biAdvanced / ecolabelled stoves and boilersWoodPM10 | 95 | g/GJ | 19 | 238 | 10% | 125.3% | 125.3% | Johansson et al.(2003); Goncalves et al. (2010); Schmidl et al. (2011) 2) | Johansson et al.(2003); Goncalves et al. (2010); Schmidl et al. (2011) 2) Table_3-19 |  | 100%
1A4bi | Residential plants | Table_3-17 | Tier 2 emission factor | Advanced coal combustion techniques <1MWth - Advanced stove | Coal Fuels | NA | Zn | 1A4biZn | 1A4biAdvanced coal combustion techniques <1MWth - Advanced stoveCoal FuelsZn | 200 | mg/GJ | 120 | 300 | 30% | 75% | 75% | Guidebook (2006) chapter B216 | Guidebook (2006) chapter B216 Table_3-17 |  | 100%
1A4bi | Residential plants | Table_3-18 | Tier 2 emission factor | Stoves | Gas Oil | NA | Ni | 1A4biNi | 1A4biStovesGas OilNi | 0.005 | mg/GJ | 0.0025 | 0.01 | 25% | 100% | 100% | Pulles et al. (2012) | Pulles et al. (2012) Table_3-18 |  | 100%
1A4bi | Residential plants | Table_3-17 | Tier 2 emission factor | Small (single household scale, capacity <=50 kWth) boilers | Gas Oil | NA | PM10 | 1A4biPM10 | 1A4biSmall (single household scale, capacity <=50 kWth) boilersGas OilPM10 | 1.5 | g/GJ | 1 | 2 | 33.33% | 66.67% | 66.67% | * | * Table_3-17 |  | 100%
1A4bi | Residential plants | Table_3-17 | Tier 2 emission factor | Stoves | Gas Oil | NA | Se | 1A4biSe | 1A4biStovesGas OilSe | 0.002 | mg/GJ | 0.0005 | 0.002 | 12.5% | 50% | 50% | Pulles et al. (2012) | Pulles et al. (2012) Table_3-17 |  | 100%
1A4bi | Residential plants | Table_3-17 | Tier 2 emission factor | Stoves | Gas Oil | NA | NOx | 1A4biNOx | 1A4biStovesGas OilNOx | 34 | g/GJ | 20 | 48 | 29.41% | 70.59% | 70.59% | UBA (2008) | UBA (2008) Table_3-17 |  | 100%
1A4bi | Residential plants | Table_3-17 | Tier 2 emission factor | Stoves | Gas Oil | NA | Zn | 1A4biZn | 1A4biStovesGas OilZn | 0.42 | mg/GJ | 0.21 | 0.84 | 25% | 100% | 100% | Pulles et al. (2012) | Pulles et al. (2012) Table_3-17 |  | 100%
1A4bi | Residential plants | Table_3-17 | Tier 2 emission factor | Stoves | Gas Oil | NA | Hg | 1A4biHg | 1A4biStovesGas OilHg | 0.12 | mg/GJ | 0.03 | 0.12 | 12.5% | 50% | 50% | Pulles et al. (2012) | Pulles et al. (2012) Table_3-17 |  | 100%
1A4bi | Residential plants | Table_3-19 | Tier 2 emission factor | Stoves | Gas Oil | NA | As | 1A4biAs | 1A4biStovesGas OilAs | 0.002 | mg/GJ | 0.0005 | 0.002 | 12.5% | 50% | 50% | Pulles et al. (2012) | Pulles et al. (2012) Table_3-19 |  | 100%
1A4bi | Residential plants | Table_3-18 | Tier 2 emission factor | Advanced coal combustion techniques <1MWth - Advanced stove | Coal Fuels | NA | Indeno(1,2,3-cd)pyrene | 1A4biIndeno(1,2,3-cd)pyrene | 1A4biAdvanced coal combustion techniques <1MWth - Advanced stoveCoal FuelsIndeno(1,2,3-cd)pyrene | 80 | mg/GJ | 6 | 100 | 3.75% | 62.5% | 62.5% | Guidebook (2006) chapter B216 | Guidebook (2006) chapter B216 Table_3-18 |  | 100%
1A4bi | Residential plants | Table_3-28 | Tier 2 emission factor | Small (single household scale, capacity <=50 kWth) boilers | Gas Oil | NA | Benzo(b)fluoranthene | 1A4biBenzo(b)fluoranthene | 1A4biSmall (single household scale, capacity <=50 kWth) boilersGas OilBenzo(b)fluoranthene | 40 | mg/GJ | 8 | 60 | 10% | 75% | 75% | Berdowski et al. (1995) | Berdowski et al. (1995) Table_3-28 |  | 100%
1A4bi | Residential plants | Table_3-28 | Tier 2 emission factor | Gas Turbines | Gas Oil | NA | PM10 | 1A4biPM10 | 1A4biGas TurbinesGas OilPM10 | 9.5 | g/GJ | 6 | 13 | 31.58% | 68.42% | 68.42% | ** | ** Table_3-28 |  | 100%
1A4bi | Residential plants | Table_3-28 | Tier 2 emission factor | Gas Turbines | Natural Gas | NA | PCDD/F | 1A4biPCDD/F | 1A4biGas TurbinesNatural GasPCDD/F | 0.5 | ng I-TEQ/GJ | 0.3 | 0.8 | 30% | 80% | 80% | UNEP (2005) | UNEP (2005) Table_3-28 |  | 100%
1A4bi | Residential plants | Table_3-28 | Tier 2 emission factor | Gas Turbines | Natural Gas | NA | BC | 1A4biBC | 1A4biGas TurbinesNatural GasBC | 2.5 | % of PM2.5 | 1.5 | 3.5 | 30% | 70% | 70% | England et al. (2004), Wien et al. (2004), US EPA (2011) | England et al. (2004), Wien et al. (2004), US EPA (2011) Table_3-28 |  | 100%
1A4bi | Residential plants | Table_3-29 | Tier 2 emission factor | Gas Turbines | Natural Gas | NA | PCDD/F | 1A4biPCDD/F | 1A4biGas TurbinesNatural GasPCDD/F | 0.5 | ng I-TEQ/GJ | 0.3 | 0.8 | 30% | 80% | 80% | UNEP (2005) | UNEP (2005) Table_3-29 |  | 100%
1A4bi | Residential plants | Table_3-29 | Tier 2 emission factor | Gas Turbines | Gas Oil | NA | NOx | 1A4biNOx | 1A4biGas TurbinesGas OilNOx | 83 | g/GJ | 50 | 116 | 30.12% | 69.88% | 69.88% | Nielsen et al. (2010) | Nielsen et al. (2010) Table_3-29 |  | 100%
1A4bi | Residential plants | Table_3-3 | Tier 2 emission factor | Gas Turbines | Gas Oil | NA | NOx | 1A4biNOx | 1A4biGas TurbinesGas OilNOx | 83 | g/GJ | 50 | 116 | 30.12% | 69.88% | 69.88% | Nielsen et al. (2010) | Nielsen et al. (2010) Table_3-3 |  | 100%
1A4bi | Residential plants | Table_3-3 | Tier 1 emission factor | NA | Hard Coal and Brown Coal | NA | Hg | 1A4biHg | 1A4biNAHard Coal and Brown CoalHg | 5.1 | mg/GJ | 3 | 6 | 29.41% | 58.82% | 58.82% | Guidebook (2006) chapter B216 | Guidebook (2006) chapter B216 Table_3-3 |  | 100%
1A4bi | Residential plants | Table_3-3 | Tier 1 emission factor | NA | Hard Coal and Brown Coal | NA | PCB | 1A4biPCB | 1A4biNAHard Coal and Brown CoalPCB | 170 | µg/GJ | 85 | 260 | 25% | 76.47% | 76.47% | Kakareka et al. (2004) | Kakareka et al. (2004) Table_3-3 |  | 100%
1A4bi | Residential plants | Table_3-3 | Tier 1 emission factor | NA | Hard Coal and Brown Coal | NA | Cd | 1A4biCd | 1A4biNAHard Coal and Brown CoalCd | 1.5 | mg/GJ | 0.5 | 3 | 16.67% | 100% | 100% | Guidebook (2006) chapter B216 | Guidebook (2006) chapter B216 Table_3-3 |  | 100%
1A4bi | Residential plants | Table_3-3 | Tier 1 emission factor | NA | Hard Coal and Brown Coal | NA | As | 1A4biAs | 1A4biNAHard Coal and Brown CoalAs | 2.5 | mg/GJ | 1.5 | 5 | 30% | 100% | 100% | Guidebook (2006) chapter B216 | Guidebook (2006) chapter B216 Table_3-3 |  | 100%
1A4bi | Residential plants | Table_3-28 | Tier 1 emission factor | NA | Hard Coal and Brown Coal | NA | Ni | 1A4biNi | 1A4biNAHard Coal and Brown CoalNi | 12.7 | mg/GJ | 10 | 20 | 39.37% | 78.74% | 78.74% | Guidebook (2006) chapter B216 | Guidebook (2006) chapter B216 Table_3-28 |  | 100%
1A4bi | Residential plants | Table_3-3 | Tier 2 emission factor | Gas Turbines | Natural Gas | NA | Cd | 1A4biCd | 1A4biGas TurbinesNatural GasCd | 0.00025 | mg/GJ | 0.00013 | 0.0005 | 26% | 100% | 100% | Nielsen et al. (2013) | Nielsen et al. (2013) Table_3-3 |  | 100%
1A4bi | Residential plants | Table_3-44 | Tier 1 emission factor | NA | Hard Coal and Brown Coal | NA | NMVOC | 1A4biNMVOC | 1A4biNAHard Coal and Brown CoalNMVOC | 484 | g/GJ | 250 | 840 | 25.83% | 86.78% | 86.78% | Guidebook (2006) chapter B216 | Guidebook (2006) chapter B216 Table_3-44 |  | 100%
1A4bi | Residential plants | Table_3-28 | Tier 2 emission factor | Pellet stoves and boilers | Wood | NA | Benzo(b)fluoranthene | 1A4biBenzo(b)fluoranthene | 1A4biPellet stoves and boilersWoodBenzo(b)fluoranthene | 16 | mg/GJ | 8 | 32 | 25% | 100% | 100% | Boman et al. (2011); Johansson et al. (2004) | Boman et al. (2011); Johansson et al. (2004) Table_3-28 |  | 100%
1A4bi | Residential plants | Table_3-3 | Tier 2 emission factor | Gas Turbines | Natural Gas | NA | CO | 1A4biCO | 1A4biGas TurbinesNatural GasCO | 4.8 | g/GJ | 1.8 | 42 | 18.75% | 437.5% | 437.5% | Nielsen et al. (2010) | Nielsen et al. (2010) Table_3-3 |  | 100%
1A4bi | Residential plants | Table_3-28 | Tier 1 emission factor | NA | Hard Coal and Brown Coal | NA | Indeno(1,2,3-cd)pyrene | 1A4biIndeno(1,2,3-cd)pyrene | 1A4biNAHard Coal and Brown CoalIndeno(1,2,3-cd)pyrene | 110 | mg/GJ | 48 | 144 | 21.82% | 65.45% | 65.45% | Guidebook (2006) chapter B216 | Guidebook (2006) chapter B216 Table_3-28 |  | 100%
1A4bi | Residential plants | Table_3-3 | Tier 2 emission factor | Gas Turbines | Natural Gas | NA | NOx | 1A4biNOx | 1A4biGas TurbinesNatural GasNOx | 48 | g/GJ | 29 | 67 | 30.21% | 69.79% | 69.79% | Nielsen et al. (2010) | Nielsen et al. (2010) Table_3-3 |  | 100%
1A4bi | Residential plants | Table_3-2_22 | Tier 1 emission factor | NA | Hard Coal and Brown Coal | NA | Benzo(a)pyrene | 1A4biBenzo(a)pyrene | 1A4biNAHard Coal and Brown CoalBenzo(a)pyrene | 230 | mg/GJ | 60 | 300 | 13.04% | 65.22% | 65.22% | Guidebook (2006) chapter B216 | Guidebook (2006) chapter B216 Table_3-2_22 |  | 100%
1A4ci | Agriculture / forestry / fishing: Stationary | Table_3-48 | Tier 2 emission factor | Medium size (>50 kWth to <=1 MWth) boilers | Natural Gas | NA | As | 1A4ciAs | 1A4ciMedium size (>50 kWth to <=1 MWth) boilersNatural GasAs | 0.12 | mg/GJ | 0.06 | 0.24 | 25% | 100% | 100% | Nielsen et al. (2013) | Nielsen et al. (2013) Table_3-48 |  | 100%
1A4ci | Agriculture / forestry / fishing: Stationary | Table_3-26 | Tier 2 emission factor | Wood combustion <1MW - Automatic Boilers | Wood | NA | PCDD/F | 1A4ciPCDD/F | 1A4ciWood combustion <1MW - Automatic BoilersWoodPCDD/F | 100 | ng I-TEQ/GJ | 30 | 500 | 15% | 250% | 250% | Hedman et al. (2006) | Hedman et al. (2006) Table_3-26 |  | 100%
1A4ci | Agriculture / forestry / fishing: Stationary | Table_3-48 | Tier 2 emission factor | Medium size (>50 kWth to <=1 MWth) boilers | Natural Gas | NA | PM2.5 | 1A4ciPM2.5 | 1A4ciMedium size (>50 kWth to <=1 MWth) boilersNatural GasPM2.5 | 0.45 | g/GJ | 0.27 | 0.63 | 30% | 70% | 70% | * | * Table_3-48 |  | 100%
1A4ci | Agriculture / forestry / fishing: Stationary | Table_3-28 | Tier 2 emission factor | Medium size (>50 kWth to <=1 MWth) boilers | Natural Gas | NA | Cu | 1A4ciCu | 1A4ciMedium size (>50 kWth to <=1 MWth) boilersNatural GasCu | 7.6e-05 | mg/GJ | 3.8e-05 | 0.00015 | 25% | 98.68% | 98.68% | Nielsen et al. (2013) | Nielsen et al. (2013) Table_3-28 |  | 100%
1A4ci | Agriculture / forestry / fishing: Stationary | Table_3-48 | Tier 2 emission factor | Gas Turbines | Natural Gas | NA | NOx | 1A4ciNOx | 1A4ciGas TurbinesNatural GasNOx | 48 | g/GJ | 29 | 67 | 30.21% | 69.79% | 69.79% | Nielsen et al. (2010) | Nielsen et al. (2010) Table_3-48 |  | 100%
1A4ci | Agriculture / forestry / fishing: Stationary | Table_3-28 | Tier 2 emission factor | Medium size (>1 MWth to <=50 MWth) boilers | Natural Gas | NA | Benzo(a)pyrene | 1A4ciBenzo(a)pyrene | 1A4ciMedium size (>1 MWth to <=50 MWth) boilersNatural GasBenzo(a)pyrene | 0.56 | µg/GJ | 0.19 | 0.56 | 16.96% | 50% | 50% | US EPA (1998) | US EPA (1998) Table_3-28 |  | 100%
1A4ci | Agriculture / forestry / fishing: Stationary | Table_3-27 | Tier 2 emission factor | Gas Turbines | Natural Gas | NA | TSP | 1A4ciTSP | 1A4ciGas TurbinesNatural GasTSP | 0.2 | g/GJ | 0.12 | 0.28 | 30% | 70% | 70% | BUWAL (2001) | BUWAL (2001) Table_3-27 |  | 100%
1A4ci | Agriculture / forestry / fishing: Stationary | Table_3-28 | Tier 2 emission factor | Medium size (>1 MWth to <=50 MWth) boilers | Natural Gas | NA | Hg | 1A4ciHg | 1A4ciMedium size (>1 MWth to <=50 MWth) boilersNatural GasHg | 0.1 | mg/GJ | 0.0013 | 0.68 | 0.65% | 340% | 340% | Nielsen et al. (2010) | Nielsen et al. (2010) Table_3-28 |  | 100%
1A4ci | Agriculture / forestry / fishing: Stationary | Table_3-26 | Tier 2 emission factor | Medium size (>1 MWth to <=50 MWth) boilers | Natural Gas | NA | Benzo(k)fluoranthene | 1A4ciBenzo(k)fluoranthene | 1A4ciMedium size (>1 MWth to <=50 MWth) boilersNatural GasBenzo(k)fluoranthene | 0.84 | µg/GJ | 0.28 | 0.84 | 16.67% | 50% | 50% | US EPA (1998) | US EPA (1998) Table_3-26 |  | 100%
1A4ci | Agriculture / forestry / fishing: Stationary | Table_3-27 | Tier 2 emission factor | Medium size (>50 kWth to <=1 MWth) boilers | Natural Gas | NA | Ni | 1A4ciNi | 1A4ciMedium size (>50 kWth to <=1 MWth) boilersNatural GasNi | 0.00051 | mg/GJ | 0.00026 | 0.001 | 25.49% | 98.04% | 98.04% | Nielsen et al. (2013) | Nielsen et al. (2013) Table_3-27 |  | 100%
1A4ci | Agriculture / forestry / fishing: Stationary | Table_3-20 | Tier 2 emission factor | Medium size (>1 MWth to <=50 MWth) boilers | Natural Gas | NA | CO | 1A4ciCO | 1A4ciMedium size (>1 MWth to <=50 MWth) boilersNatural GasCO | 30 | g/GJ | 15 | 30 | 25% | 50% | 50% | DGC (2009) | DGC (2009) Table_3-20 |  | 100%
1A4ci | Agriculture / forestry / fishing: Stationary | Table_3-21 | Tier 2 emission factor | Medium size (>50 kWth to <=1 MWth) boilers | Coal Fuels | NA | PCDD/F | 1A4ciPCDD/F | 1A4ciMedium size (>50 kWth to <=1 MWth) boilersCoal FuelsPCDD/F | 400 | ng I-TEQ/GJ | 40 | 500 | 5% | 62.5% | 62.5% | Guidebook (2006) chapter B216 | Guidebook (2006) chapter B216 Table_3-21 |  | 100%
1A4ci | Agriculture / forestry / fishing: Stationary | Table_3-21 | Tier 2 emission factor | Medium size (>1 MWth to <=50 MWth) boilers | Coal Fuels | NA | TSP | 1A4ciTSP | 1A4ciMedium size (>1 MWth to <=50 MWth) boilersCoal FuelsTSP | 80 | g/GJ | 70 | 250 | 43.75% | 156.2% | 156.2% | Guidebook (2006) chapter B216 | Guidebook (2006) chapter B216 Table_3-21 |  | 100%
1A4ci | Agriculture / forestry / fishing: Stationary | Table_3-20 | Tier 2 emission factor | Medium size (>1 MWth to <=50 MWth) boilers | Coal Fuels | NA | NMVOC | 1A4ciNMVOC | 1A4ciMedium size (>1 MWth to <=50 MWth) boilersCoal FuelsNMVOC | 20 | g/GJ | 10 | 300 | 25% | 750% | 750% | Guidebook (2006) chapter B216 | Guidebook (2006) chapter B216 Table_3-20 |  | 100%
1A4ci | Agriculture / forestry / fishing: Stationary | Table_3-20 | Tier 2 emission factor | Medium size (>50 kWth to <=1 MWth) boilers | Coal Fuels | NA | BC | 1A4ciBC | 1A4ciMedium size (>50 kWth to <=1 MWth) boilersCoal FuelsBC | 6.4 | % of PM2.5 | 2 | 26 | 15.62% | 203.1% | 203.1% | Zhang et al. (2012) | Zhang et al. (2012) Table_3-20 |  | 100%
1A4ci | Agriculture / forestry / fishing: Stationary | Table_3-20 | Tier 2 emission factor | Medium size (>50 kWth to <=1 MWth) boilers | Coal Fuels | NA | HCB | 1A4ciHCB | 1A4ciMedium size (>50 kWth to <=1 MWth) boilersCoal FuelsHCB | 0.62 | µg/GJ | 0.31 | 1.2 | 25% | 96.77% | 96.77% | Guidebook (2006) chapter B216 | Guidebook (2006) chapter B216 Table_3-20 |  | 100%
1A4ci | Agriculture / forestry / fishing: Stationary | Table_3-22 | Tier 2 emission factor | Medium size (>50 kWth to <=1 MWth) boilers | Coal Fuels | NA | Cr | 1A4ciCr | 1A4ciMedium size (>50 kWth to <=1 MWth) boilersCoal FuelsCr | 15 | mg/GJ | 1 | 20 | 3.333% | 66.67% | 66.67% | Guidebook (2006) chapter B216 | Guidebook (2006) chapter B216 Table_3-22 |  | 100%
1A4ci | Agriculture / forestry / fishing: Stationary | Table_3-22 | Tier 2 emission factor | Advanced coal combustion techniques <1MWth - Manual Boiler | Coal Fuels | NA | Hg | 1A4ciHg | 1A4ciAdvanced coal combustion techniques <1MWth - Manual BoilerCoal FuelsHg | 6 | mg/GJ | 5 | 9 | 41.67% | 75% | 75% | Guidebook (2006) chapter B216 | Guidebook (2006) chapter B216 Table_3-22 |  | 100%
1A4ci | Agriculture / forestry / fishing: Stationary | Table_3-22 | Tier 2 emission factor | Advanced coal combustion techniques <1MWth - Manual Boiler | Coal Fuels | NA | PM10 | 1A4ciPM10 | 1A4ciAdvanced coal combustion techniques <1MWth - Manual BoilerCoal FuelsPM10 | 140 | g/GJ | 76 | 240 | 27.14% | 85.71% | 85.71% | Guidebook (2006) chapter B216 | Guidebook (2006) chapter B216 Table_3-22 |  | 100%
1A4ci | Agriculture / forestry / fishing: Stationary | Table_3-22 | Tier 2 emission factor | Advanced coal combustion techniques <1MWth - Manual Boiler | Coal Fuels | NA | NMVOC | 1A4ciNMVOC | 1A4ciAdvanced coal combustion techniques <1MWth - Manual BoilerCoal FuelsNMVOC | 100 | g/GJ | 20 | 300 | 10% | 150% | 150% | Guidebook (2006) chapter B216 | Guidebook (2006) chapter B216 Table_3-22 |  | 100%
1A4ci | Agriculture / forestry / fishing: Stationary | Table_3-21 | Tier 2 emission factor | Advanced coal combustion techniques <1MWth - Manual Boiler | Coal Fuels | NA | NOx | 1A4ciNOx | 1A4ciAdvanced coal combustion techniques <1MWth - Manual BoilerCoal FuelsNOx | 200 | g/GJ | 150 | 300 | 37.5% | 75% | 75% | Guidebook (2006) chapter B216 | Guidebook (2006) chapter B216 Table_3-21 |  | 100%
1A4ci | Agriculture / forestry / fishing: Stationary | Table_3-21 | Tier 2 emission factor | Medium size (>1 MWth to <=50 MWth) boilers | Coal Fuels | NA | HCB | 1A4ciHCB | 1A4ciMedium size (>1 MWth to <=50 MWth) boilersCoal FuelsHCB | 0.62 | µg/GJ | 0.31 | 1.2 | 25% | 96.77% | 96.77% | Guidebook (2006) chapter B216 | Guidebook (2006) chapter B216 Table_3-21 |  | 100%
1A4ci | Agriculture / forestry / fishing: Stationary | Table_3-21 | Tier 2 emission factor | Medium size (>1 MWth to <=50 MWth) boilers | Coal Fuels | NA | Benzo(a)pyrene | 1A4ciBenzo(a)pyrene | 1A4ciMedium size (>1 MWth to <=50 MWth) boilersCoal FuelsBenzo(a)pyrene | 13 | mg/GJ | 10 | 150 | 38.46% | 576.9% | 576.9% | Guidebook (2006) chapter B216 | Guidebook (2006) chapter B216 Table_3-21 |  | 100%
1A4ci | Agriculture / forestry / fishing: Stationary | Table_3-21 | Tier 2 emission factor | Medium size (>1 MWth to <=50 MWth) boilers | Coal Fuels | NA | PCDD/F | 1A4ciPCDD/F | 1A4ciMedium size (>1 MWth to <=50 MWth) boilersCoal FuelsPCDD/F | 100 | ng I-TEQ/GJ | 40 | 500 | 20% | 250% | 250% | Guidebook (2006) chapter B216 | Guidebook (2006) chapter B216 Table_3-21 |  | 100%
1A4ci | Agriculture / forestry / fishing: Stationary | Table_3-10 | Tier 2 emission factor | Medium size (>1 MWth to <=50 MWth) boilers | Coal Fuels | NA | Cu | 1A4ciCu | 1A4ciMedium size (>1 MWth to <=50 MWth) boilersCoal FuelsCu | 10 | mg/GJ | 8 | 30 | 40% | 150% | 150% | Guidebook (2006) chapter B216 | Guidebook (2006) chapter B216 Table_3-10 |  | 100%
1A4ci | Agriculture / forestry / fishing: Stationary | Table_3-22 | Tier 1 emission factor | NA | Biomass | NA | PCB | 1A4ciPCB | 1A4ciNABiomassPCB | 0.06 | µg/GJ | 0.006 | 0.6 | 5% | 500% | 500% | Hedman et al. (2006) | Hedman et al. (2006) Table_3-22 |  | 100%
1A4ci | Agriculture / forestry / fishing: Stationary | Table_3-20 | Tier 2 emission factor | Advanced coal combustion techniques <1MWth - Manual Boiler | Coal Fuels | NA | Ni | 1A4ciNi | 1A4ciAdvanced coal combustion techniques <1MWth - Manual BoilerCoal FuelsNi | 15 | mg/GJ | 2 | 20 | 6.667% | 66.67% | 66.67% | Guidebook (2006) chapter B216 | Guidebook (2006) chapter B216 Table_3-20 |  | 100%
1A4ci | Agriculture / forestry / fishing: Stationary | Table_3-20 | Tier 2 emission factor | Medium size (>50 kWth to <=1 MWth) boilers | Coal Fuels | NA | NMVOC | 1A4ciNMVOC | 1A4ciMedium size (>50 kWth to <=1 MWth) boilersCoal FuelsNMVOC | 200 | g/GJ | 20 | 300 | 5% | 75% | 75% | Guidebook (2006) chapter B216 | Guidebook (2006) chapter B216 Table_3-20 |  | 100%
1A4ci | Agriculture / forestry / fishing: Stationary | Table_3-10 | Tier 2 emission factor | Medium size (>50 kWth to <=1 MWth) boilers | Coal Fuels | NA | NOx | 1A4ciNOx | 1A4ciMedium size (>50 kWth to <=1 MWth) boilersCoal FuelsNOx | 160 | g/GJ | 150 | 200 | 46.88% | 62.5% | 62.5% | Guidebook (2006) chapter B216 | Guidebook (2006) chapter B216 Table_3-10 |  | 100%
1A4ci | Agriculture / forestry / fishing: Stationary | Table_3-20 | Tier 1 emission factor | NA | Biomass | NA | NOx | 1A4ciNOx | 1A4ciNABiomassNOx | 91 | g/GJ | 20 | 120 | 10.99% | 65.93% | 65.93% | Lundgren et al. (2004) | Lundgren et al. (2004) Table_3-20 |  | 100%
1A4ci | Agriculture / forestry / fishing: Stationary | Table_3-10 | Tier 2 emission factor | Medium size (>50 kWth to <=1 MWth) boilers | Coal Fuels | NA | TSP | 1A4ciTSP | 1A4ciMedium size (>50 kWth to <=1 MWth) boilersCoal FuelsTSP | 200 | g/GJ | 80 | 250 | 20% | 62.5% | 62.5% | Guidebook (2006) chapter B216 | Guidebook (2006) chapter B216 Table_3-10 |  | 100%
1A4ci | Agriculture / forestry / fishing: Stationary | Table_3-47 | Tier 2 emission factor | Wood combustion <1MW - Manual Boilers | Wood | NA | PM10 | 1A4ciPM10 | 1A4ciWood combustion <1MW - Manual BoilersWoodPM10 | 163 | g/GJ | 81 | 326 | 24.85% | 100% | 100% | Denier van der Gon et al. (2015) applied on Naturvårdsverket, Sweden | Denier van der Gon et al. (2015) applied on Naturvårdsverket, Sweden Table_3-47 |  | 100%
1A4ci | Agriculture / forestry / fishing: Stationary | Table_3-47 | Tier 2 emission factor | Wood combustion <1MW - Manual Boilers | Wood | NA | Benzo(b)fluoranthene | 1A4ciBenzo(b)fluoranthene | 1A4ciWood combustion <1MW - Manual BoilersWoodBenzo(b)fluoranthene | 16 | mg/GJ | 8 | 32 | 25% | 100% | 100% | Boman et al. (2011); Johansson et al. (2004) | Boman et al. (2011); Johansson et al. (2004) Table_3-47 |  | 100%
1A4ci | Agriculture / forestry / fishing: Stationary | Table_3-47 | Tier 2 emission factor | Wood combustion <1MW - Manual Boilers | Wood | NA | Pb | 1A4ciPb | 1A4ciWood combustion <1MW - Manual BoilersWoodPb | 27 | mg/GJ | 0.5 | 118 | 0.9259% | 218.5% | 218.5% | Hedberg et al. (2002); Tissari et al. (2007); Struschka et al. (2008); Lamberg et al. (2011) | Hedberg et al. (2002); Tissari et al. (2007); Struschka et al. (2008); Lamberg et al. (2011) Table_3-47 |  | 100%
1A4ci | Agriculture / forestry / fishing: Stationary | Table_3-22 | Tier 2 emission factor | Wood combustion <1MW - Manual Boilers | Wood | NA | NOx | 1A4ciNOx | 1A4ciWood combustion <1MW - Manual BoilersWoodNOx | 91 | g/GJ | 20 | 120 | 10.99% | 65.93% | 65.93% | Lundgren et al. (2004) | Lundgren et al. (2004) Table_3-22 |  | 100%
1A4ci | Agriculture / forestry / fishing: Stationary | Table_3-48 | Tier 2 emission factor | Advanced coal combustion techniques <1MWth - Manual Boiler | Coal Fuels | NA | Cr | 1A4ciCr | 1A4ciAdvanced coal combustion techniques <1MWth - Manual BoilerCoal FuelsCr | 10 | mg/GJ | 1 | 15 | 5% | 75% | 75% | Guidebook (2006) chapter B216 | Guidebook (2006) chapter B216 Table_3-48 |  | 100%
1A4ci | Agriculture / forestry / fishing: Stationary | Table_3-48 | Tier 2 emission factor | Wood combustion <1MW - Automatic Boilers | Wood | NA | Ni | 1A4ciNi | 1A4ciWood combustion <1MW - Automatic BoilersWoodNi | 2 | mg/GJ | 0.5 | 16 | 12.5% | 400% | 400% | Hedberg et al. (2002); Struschka et al. (2008); Lamberg et al. (2011) | Hedberg et al. (2002); Struschka et al. (2008); Lamberg et al. (2011) Table_3-48 |  | 100%
1A4ci | Agriculture / forestry / fishing: Stationary | Table_3-48 | Tier 2 emission factor | Wood combustion <1MW - Manual Boilers | Wood | NA | PM10 | 1A4ciPM10 | 1A4ciWood combustion <1MW - Manual BoilersWoodPM10 | 163 | g/GJ | 81 | 326 | 24.85% | 100% | 100% | Denier van der Gon et al. (2015) applied on Naturvårdsverket, Sweden | Denier van der Gon et al. (2015) applied on Naturvårdsverket, Sweden Table_3-48 |  | 100%
1A4ci | Agriculture / forestry / fishing: Stationary | Table_3-23 | Tier 2 emission factor | Advanced coal combustion techniques <1MWth - Automatic Boiler | Coal Fuels | NA | HCB | 1A4ciHCB | 1A4ciAdvanced coal combustion techniques <1MWth - Automatic BoilerCoal FuelsHCB | 0.62 | µg/GJ | 0.31 | 1.2 | 25% | 96.77% | 96.77% | Guidebook (2006) chapter B216 | Guidebook (2006) chapter B216 Table_3-23 |  | 100%
1A4ci | Agriculture / forestry / fishing: Stationary | Table_3-22 | Tier 2 emission factor | Advanced coal combustion techniques <1MWth - Automatic Boiler | Coal Fuels | NA | Benzo(k)fluoranthene | 1A4ciBenzo(k)fluoranthene | 1A4ciAdvanced coal combustion techniques <1MWth - Automatic BoilerCoal FuelsBenzo(k)fluoranthene | 0.845 | mg/GJ | 0.08 | 8.5 | 4.734% | 503% | 503% | Thistlethwaite (2001) | Thistlethwaite (2001) Table_3-22 |  | 100%
1A4ci | Agriculture / forestry / fishing: Stationary | Table_3-48 | Tier 2 emission factor | Advanced coal combustion techniques <1MWth - Manual Boiler | Coal Fuels | NA | Benzo(k)fluoranthene | 1A4ciBenzo(k)fluoranthene | 1A4ciAdvanced coal combustion techniques <1MWth - Manual BoilerCoal FuelsBenzo(k)fluoranthene | 50 | mg/GJ | 8 | 100 | 8% | 100% | 100% | Guidebook (2006) chapter B216 | Guidebook (2006) chapter B216 Table_3-48 |  | 100%
1A4ci | Agriculture / forestry / fishing: Stationary | Table_3-47 | Tier 2 emission factor | Wood combustion <1MW - Automatic Boilers | Wood | NA | Se | 1A4ciSe | 1A4ciWood combustion <1MW - Automatic BoilersWoodSe | 0.5 | mg/GJ | 0.25 | 1.1 | 25% | 110% | 110% | Hedberg et al. (2002) | Hedberg et al. (2002) Table_3-47 |  | 100%
1A4ci | Agriculture / forestry / fishing: Stationary | Table_3-47 | Tier 2 emission factor | Wood combustion <1MW - Manual Boilers | Wood | NA | NMVOC | 1A4ciNMVOC | 1A4ciWood combustion <1MW - Manual BoilersWoodNMVOC | 300 | g/GJ | 5 | 500 | 0.8333% | 83.33% | 83.33% | Naturvårdsverket, Sweden | Naturvårdsverket, Sweden Table_3-47 |  | 100%
1A4ci | Agriculture / forestry / fishing: Stationary | Table_3-47 | Tier 2 emission factor | Wood combustion <1MW - Manual Boilers | Wood | NA | PCDD/F | 1A4ciPCDD/F | 1A4ciWood combustion <1MW - Manual BoilersWoodPCDD/F | 100 | ng I-TEQ/GJ | 30 | 500 | 15% | 250% | 250% | Hedman et al. (2006) | Hedman et al. (2006) Table_3-47 |  | 100%
1A4ci | Agriculture / forestry / fishing: Stationary | Table_3-23 | Tier 2 emission factor | Wood combustion <1MW - Manual Boilers | Wood | NA | NH3 | 1A4ciNH3 | 1A4ciWood combustion <1MW - Manual BoilersWoodNH3 | 37 | g/GJ | 18 | 74 | 24.32% | 100% | 100% | Roe et al. (2004) | Roe et al. (2004) Table_3-23 |  | 100%
1A4ci | Agriculture / forestry / fishing: Stationary | Table_3-23 | Tier 2 emission factor | Advanced coal combustion techniques <1MWth - Automatic Boiler | Coal Fuels | NA | NOx | 1A4ciNOx | 1A4ciAdvanced coal combustion techniques <1MWth - Automatic BoilerCoal FuelsNOx | 165 | g/GJ | 100 | 250 | 30.3% | 75.76% | 75.76% | US EPA (1998) | US EPA (1998) Table_3-23 |  | 100%
1A4ci | Agriculture / forestry / fishing: Stationary | Table_3-23 | Tier 2 emission factor | Advanced coal combustion techniques <1MWth - Automatic Boiler | Coal Fuels | NA | Cu | 1A4ciCu | 1A4ciAdvanced coal combustion techniques <1MWth - Automatic BoilerCoal FuelsCu | 192 | mg/GJ | 19.2 | 400 | 5% | 104.2% | 104.2% | Thistlethwaite (2001) | Thistlethwaite (2001) Table_3-23 |  | 100%
1A4ci | Agriculture / forestry / fishing: Stationary | Table_3-9 | Tier 2 emission factor | Advanced coal combustion techniques <1MWth - Automatic Boiler | Coal Fuels | NA | Cr | 1A4ciCr | 1A4ciAdvanced coal combustion techniques <1MWth - Automatic BoilerCoal FuelsCr | 6 | mg/GJ | 2 | 18 | 16.67% | 150% | 150% | Thistlethwaite (2001) | Thistlethwaite (2001) Table_3-9 |  | 100%
1A4ci | Agriculture / forestry / fishing: Stationary | Table_3-9 | Tier 1 emission factor | NA | Liquid Fuels | NA | Indeno(1,2,3-cd)pyrene | 1A4ciIndeno(1,2,3-cd)pyrene | 1A4ciNALiquid FuelsIndeno(1,2,3-cd)pyrene | 1.5 | µg/GJ | 0.15 | 1.5 | 5% | 50% | 50% | Nielsen et al. (2010) | Nielsen et al. (2010) Table_3-9 |  | 100%
1A4ci | Agriculture / forestry / fishing: Stationary | Table_3-8 | Tier 1 emission factor | NA | Liquid Fuels | NA | SOx | 1A4ciSOx | 1A4ciNALiquid FuelsSOx | 94 | g/GJ | 28 | 140 | 14.89% | 74.47% | 74.47% | Average of Tier 2 EFs for commercial/institutional liquid fuel combustion for all technologies | Average of Tier 2 EFs for commercial/institutional liquid fuel combustion for all technologies Table_3-8 |  | 100%
1A4ci | Agriculture / forestry / fishing: Stationary | Table_3-8 | Tier 1 emission factor | NA | Liquid Fuels | NA | Se | 1A4ciSe | 1A4ciNALiquid FuelsSe | 0.1 | mg/GJ | 0.0005 | 0.44 | 0.25% | 220% | 220% | Average of Tier 2 EFs for commercial/institutional liquid fuel combustion for all technologies | Average of Tier 2 EFs for commercial/institutional liquid fuel combustion for all technologies Table_3-8 |  | 100%
1A4ci | Agriculture / forestry / fishing: Stationary | Table_3-7 | Tier 1 emission factor | NA | Liquid Fuels | NA | Benzo(k)fluoranthene | 1A4ciBenzo(k)fluoranthene | 1A4ciNALiquid FuelsBenzo(k)fluoranthene | 1.7 | µg/GJ | 0.17 | 1.7 | 5% | 50% | 50% | Nielsen et al. (2010) | Nielsen et al. (2010) Table_3-7 |  | 100%
1A4ci | Agriculture / forestry / fishing: Stationary | Table_3-9 | Tier 1 emission factor | NA | Hard Coal and Brown Coal | NA | PCDD/F | 1A4ciPCDD/F | 1A4ciNAHard Coal and Brown CoalPCDD/F | 203 | ng I-TEQ/GJ | 40 | 500 | 9.852% | 123.2% | 123.2% | Guidebook (2006) chapter B216 | Guidebook (2006) chapter B216 Table_3-9 |  | 100%
1A4ci | Agriculture / forestry / fishing: Stationary | Table_3-8 | Tier 1 emission factor | NA | Liquid Fuels | NA | Ni | 1A4ciNi | 1A4ciNALiquid FuelsNi | 125 | mg/GJ | 0.0025 | 600 | 0.001% | 240% | 240% | Average of Tier 2 EFs for commercial/institutional liquid fuel combustion for all technologies | Average of Tier 2 EFs for commercial/institutional liquid fuel combustion for all technologies Table_3-8 |  | 100%
1A4ci | Agriculture / forestry / fishing: Stationary | Table_3-8 | Tier 1 emission factor | NA | Gaseous Fuels | NA | NOx | 1A4ciNOx | 1A4ciNAGaseous FuelsNOx | 74 | g/GJ | 46 | 103 | 31.08% | 69.59% | 69.59% | Average of Tier 2 EFs for commercial/institutional gaseous fuel combustion for all technologies | Average of Tier 2 EFs for commercial/institutional gaseous fuel combustion for all technologies Table_3-8 |  | 100%
1A4ci | Agriculture / forestry / fishing: Stationary | Table_3-8 | Tier 1 emission factor | NA | Gaseous Fuels | NA | BC | 1A4ciBC | 1A4ciNAGaseous FuelsBC | 4 | % of PM2.5 | 2.1 | 7 | 26.25% | 87.5% | 87.5% | Average of Tier 2 EFs for commercial/institutional gaseous fuel combustion for all technologies | Average of Tier 2 EFs for commercial/institutional gaseous fuel combustion for all technologies Table_3-8 |  | 100%
1A4ci | Agriculture / forestry / fishing: Stationary | Table_3-7 | Tier 1 emission factor | NA | Gaseous Fuels | NA | NMVOC | 1A4ciNMVOC | 1A4ciNAGaseous FuelsNMVOC | 23 | g/GJ | 14 | 33 | 30.43% | 71.74% | 71.74% | Average of Tier 2 EFs for commercial/institutional gaseous fuel combustion for all technologies | Average of Tier 2 EFs for commercial/institutional gaseous fuel combustion for all technologies Table_3-7 |  | 100%
1A4ci | Agriculture / forestry / fishing: Stationary | Table_3-45 | Tier 1 emission factor | NA | Gaseous Fuels | NA | Cr | 1A4ciCr | 1A4ciNAGaseous FuelsCr | 0.013 | mg/GJ | 0.007 | 0.026 | 26.92% | 100% | 100% | Average of Tier 2 EFs for commercial/institutional gaseous fuel combustion for all technologies | Average of Tier 2 EFs for commercial/institutional gaseous fuel combustion for all technologies Table_3-45 |  | 100%
1A4ci | Agriculture / forestry / fishing: Stationary | Table_3-25 | Tier 2 emission factor | Wood combustion >1MW – Boilers | Wood | NA | As | 1A4ciAs | 1A4ciWood combustion >1MW – BoilersWoodAs | 0.19 | mg/GJ | 0.05 | 12 | 13.16% | 3158% | 3158% | Struschka et al. (2008) | Struschka et al. (2008) Table_3-25 |  | 100%
1A4ci | Agriculture / forestry / fishing: Stationary | Table_3-45 | Tier 2 emission factor | Fuel oil (Distillate fuel oil) combustion in boilers > 1MW | Fuel oil (Residual fuel oil) | NA | Pb | 1A4ciPb | 1A4ciFuel oil (Distillate fuel oil) combustion in boilers > 1MWFuel oil (Residual fuel oil)Pb | 10 | mg/GJ | 2.5 | 20 | 12.5% | 100% | 100% | Guidebook (2006) chapter B216 | Guidebook (2006) chapter B216 Table_3-45 |  | 100%
1A4ci | Agriculture / forestry / fishing: Stationary | Table_3-25 | Tier 2 emission factor | Wood combustion >1MW – Boilers | Wood | NA | Benzo(k)fluoranthene | 1A4ciBenzo(k)fluoranthene | 1A4ciWood combustion >1MW – BoilersWoodBenzo(k)fluoranthene | 5 | mg/GJ | 2 | 10 | 20% | 100% | 100% | Boman et al. (2011); Johansson et al. (2004) | Boman et al. (2011); Johansson et al. (2004) Table_3-25 |  | 100%
1A4ci | Agriculture / forestry / fishing: Stationary | Table_3-24 | Tier 2 emission factor | Fuel oil (Distillate fuel oil) combustion in boilers > 1MW | Fuel oil (Residual fuel oil) | NA | CO | 1A4ciCO | 1A4ciFuel oil (Distillate fuel oil) combustion in boilers > 1MWFuel oil (Residual fuel oil)CO | 40 | g/GJ | 10 | 80 | 12.5% | 100% | 100% | Guidebook (2006) chapter B216 | Guidebook (2006) chapter B216 Table_3-24 |  | 100%
1A4ci | Agriculture / forestry / fishing: Stationary | Table_3-24 | Tier 2 emission factor | Fuel oil (Distillate fuel oil) combustion in boilers ≤ 1MW | Fuel oil (Distillate fuel oil) | NA | SOx | 1A4ciSOx | 1A4ciFuel oil (Distillate fuel oil) combustion in boilers ≤ 1MWFuel oil (Distillate fuel oil)SOx | 140 | g/GJ | 84 | 140 | 30% | 50% | 50% | Guidebook (2006) chapter B216 | Guidebook (2006) chapter B216 Table_3-24 |  | 100%
1A4ci | Agriculture / forestry / fishing: Stationary | Table_3-25 | Tier 2 emission factor | Fuel oil (Distillate fuel oil) combustion in boilers ≤ 1MW | Fuel oil (Distillate fuel oil) | NA | Zn | 1A4ciZn | 1A4ciFuel oil (Distillate fuel oil) combustion in boilers ≤ 1MWFuel oil (Distillate fuel oil)Zn | 10 | mg/GJ | 2.5 | 20 | 12.5% | 100% | 100% | Guidebook (2006) chapter B216 | Guidebook (2006) chapter B216 Table_3-25 |  | 100%
1A4ci | Agriculture / forestry / fishing: Stationary | Table_3-25 | Tier 2 emission factor | Fuel oil (Distillate fuel oil) combustion in boilers > 1MW | Fuel oil (Residual fuel oil) | NA | Benzo(a)pyrene | 1A4ciBenzo(a)pyrene | 1A4ciFuel oil (Distillate fuel oil) combustion in boilers > 1MWFuel oil (Residual fuel oil)Benzo(a)pyrene | 1 | mg/GJ | 0.5 | 2 | 25% | 100% | 100% | Guidebook (2006) chapter B216 | Guidebook (2006) chapter B216 Table_3-25 |  | 100%
1A4ci | Agriculture / forestry / fishing: Stationary | Table_3-25 | Tier 2 emission factor | Fuel oil (Distillate fuel oil) combustion in boilers > 1MW | Fuel oil (Residual fuel oil) | NA | Cr | 1A4ciCr | 1A4ciFuel oil (Distillate fuel oil) combustion in boilers > 1MWFuel oil (Residual fuel oil)Cr | 20 | mg/GJ | 5 | 40 | 12.5% | 100% | 100% | Guidebook (2006) chapter B216 | Guidebook (2006) chapter B216 Table_3-25 |  | 100%
1A4ci | Agriculture / forestry / fishing: Stationary | Table_3-45 | Tier 2 emission factor | Fuel oil (Distillate fuel oil) combustion in boilers > 1MW | Fuel oil (Residual fuel oil) | NA | Indeno(1,2,3-cd)pyrene | 1A4ciIndeno(1,2,3-cd)pyrene | 1A4ciFuel oil (Distillate fuel oil) combustion in boilers > 1MWFuel oil (Residual fuel oil)Indeno(1,2,3-cd)pyrene | 1 | mg/GJ | 0.5 | 2 | 25% | 100% | 100% | Guidebook (2006) chapter B216 | Guidebook (2006) chapter B216 Table_3-45 |  | 100%
1A4ci | Agriculture / forestry / fishing: Stationary | Table_3-45 | Tier 2 emission factor | Wood combustion >1MW – Boilers | Wood | NA | Zn | 1A4ciZn | 1A4ciWood combustion >1MW – BoilersWoodZn | 512 | mg/GJ | 80 | 1300 | 7.812% | 127% | 127% | Hedberg et al. (2002); Tissari et al. (2007); Struschka et al. (2008); Lamberg et al. (2011) | Hedberg et al. (2002); Tissari et al. (2007); Struschka et al. (2008); Lamberg et al. (2011) Table_3-45 |  | 100%
1A4ci | Agriculture / forestry / fishing: Stationary | Table_3-46 | Tier 2 emission factor | Wood combustion >1MW – Boilers | Wood | NA | Hg | 1A4ciHg | 1A4ciWood combustion >1MW – BoilersWoodHg | 0.56 | mg/GJ | 0.2 | 1 | 17.86% | 89.29% | 89.29% | Struschka et al. (2008) | Struschka et al. (2008) Table_3-46 |  | 100%
1A4ci | Agriculture / forestry / fishing: Stationary | Table_3-46 | Tier 2 emission factor | Wood combustion <1MW – Boilers | Wood | NA | Cu | 1A4ciCu | 1A4ciWood combustion <1MW – BoilersWoodCu | 6 | mg/GJ | 4 | 89 | 33.33% | 741.7% | 741.7% | Hedberg et al. (2002); Tissari et al. (2007); Struschka et al. (2008); Lamberg et al. (2011) | Hedberg et al. (2002); Tissari et al. (2007); Struschka et al. (2008); Lamberg et al. (2011) Table_3-46 |  | 100%
1A4ci | Agriculture / forestry / fishing: Stationary | Table_3-46 | Tier 2 emission factor | Wood combustion <1MW – Boilers | Wood | NA | HCB | 1A4ciHCB | 1A4ciWood combustion <1MW – BoilersWoodHCB | 5 | µg/GJ | 0.1 | 30 | 1% | 300% | 300% | Syc et al. (2011) | Syc et al. (2011) Table_3-46 |  | 100%
1A4ci | Agriculture / forestry / fishing: Stationary | Table_3-9 | Tier 2 emission factor | Wood combustion <1MW – Boilers | Wood | NA | BC | 1A4ciBC | 1A4ciWood combustion <1MW – BoilersWoodBC | 26 | % of PM2.5 | 8.5 | 39 | 16.35% | 75% | 75% | Aggregate of Table 3.47 and Table 3.48 | Aggregate of Table 3.47 and Table 3.48 Table_3-9 |  | 100%
1A4ci | Agriculture / forestry / fishing: Stationary | Table_3-24 | Tier 2 emission factor | Wood combustion <1MW – Boilers | Wood | NA | As | 1A4ciAs | 1A4ciWood combustion <1MW – BoilersWoodAs | 0.19 | mg/GJ | 0.05 | 12 | 13.16% | 3158% | 3158% | Struschka et al. (2008) | Struschka et al. (2008) Table_3-24 |  | 100%
1A4ci | Agriculture / forestry / fishing: Stationary | Table_3-24 | Tier 2 emission factor | Fuel oil (Distillate fuel oil) combustion in boilers ≤ 1MW | Fuel oil (Distillate fuel oil) | NA | Indeno(1,2,3-cd)pyrene | 1A4ciIndeno(1,2,3-cd)pyrene | 1A4ciFuel oil (Distillate fuel oil) combustion in boilers ≤ 1MWFuel oil (Distillate fuel oil)Indeno(1,2,3-cd)pyrene | 3 | mg/GJ | 0.75 | 6 | 12.5% | 100% | 100% | Guidebook (2006) chapter B216 | Guidebook (2006) chapter B216 Table_3-24 |  | 100%
1A4ci | Agriculture / forestry / fishing: Stationary | Table_3-46 | Tier 2 emission factor | Fuel oil (Distillate fuel oil) combustion in boilers ≤ 1MW | Fuel oil (Distillate fuel oil) | NA | CO | 1A4ciCO | 1A4ciFuel oil (Distillate fuel oil) combustion in boilers ≤ 1MWFuel oil (Distillate fuel oil)CO | 40 | g/GJ | 24 | 40 | 30% | 50% | 50% | Guidebook (2006) chapter B216 | Guidebook (2006) chapter B216 Table_3-46 |  | 100%
1A4ci | Agriculture / forestry / fishing: Stationary | Table_3-46 | Tier 2 emission factor | Wood combustion <1MW – Boilers | Wood | NA | PM2.5 | 1A4ciPM2.5 | 1A4ciWood combustion <1MW – BoilersWoodPM2.5 | 98.5 | g/GJ | 38.5 | 154 | 19.54% | 78.17% | 78.17% | Aggregate of Table 3.47 and Table 3.48 | Aggregate of Table 3.47 and Table 3.48 Table_3-46 |  | 100%
1A4ci | Agriculture / forestry / fishing: Stationary | Table_3-24 | Tier 2 emission factor | Wood combustion <1MW – Boilers | Wood | NA | TSP | 1A4ciTSP | 1A4ciWood combustion <1MW – BoilersWoodTSP | 105 | g/GJ | 41.5 | 166 | 19.76% | 79.05% | 79.05% | Aggregate of Table 3.47 and Table 3.48 | Aggregate of Table 3.47 and Table 3.48 Table_3-24 |  | 100%
1A4ci | Agriculture / forestry / fishing: Stationary | Table_3-29 | Tier 2 emission factor | Fuel oil (Distillate fuel oil) combustion in boilers ≤ 1MW | Fuel oil (Distillate fuel oil) | NA | PM10 | 1A4ciPM10 | 1A4ciFuel oil (Distillate fuel oil) combustion in boilers ≤ 1MWFuel oil (Distillate fuel oil)PM10 | 3 | g/GJ | 0.75 | 6 | 12.5% | 100% | 100% | Guidebook (2006) chapter B216 | Guidebook (2006) chapter B216 Table_3-29 |  | 100%
1A4ci | Agriculture / forestry / fishing: Stationary | Table_3-29 | Tier 2 emission factor | Gas Turbines | Gas Oil | NA | Zn | 1A4ciZn | 1A4ciGas TurbinesGas OilZn | 0.42 | mg/GJ | 0.21 | 0.84 | 25% | 100% | 100% | Pulles et al. (2012) | Pulles et al. (2012) Table_3-29 |  | 100%
1A4ci | Agriculture / forestry / fishing: Stationary | Table_3-30 | Tier 2 emission factor | Stationary reciprocating engines | Natural Gas | NA | CO | 1A4ciCO | 1A4ciStationary reciprocating enginesNatural GasCO | 56 | g/GJ | 34 | 78 | 30.36% | 69.64% | 69.64% | Nielsen et al. (2010) | Nielsen et al. (2010) Table_3-30 |  | 100%
1A4ci | Agriculture / forestry / fishing: Stationary | Table_3-8 | Tier 2 emission factor | Stationary reciprocating engines | Natural Gas | NA | Hg | 1A4ciHg | 1A4ciStationary reciprocating enginesNatural GasHg | 0.1 | mg/GJ | 0.025 | 0.1 | 12.5% | 50% | 50% | Nielsen et al. (2010) | Nielsen et al. (2010) Table_3-8 |  | 100%
1A4ci | Agriculture / forestry / fishing: Stationary | Table_3-30 | Tier 1 emission factor | NA | Gaseous Fuels | NA | CO | 1A4ciCO | 1A4ciNAGaseous FuelsCO | 29 | g/GJ | 21 | 48 | 36.21% | 82.76% | 82.76% | Average of Tier 2 EFs for commercial/institutional gaseous fuel combustion for all technologies | Average of Tier 2 EFs for commercial/institutional gaseous fuel combustion for all technologies Table_3-30 |  | 100%
1A4ci | Agriculture / forestry / fishing: Stationary | Table_3-7 | Tier 2 emission factor | Stationary reciprocating engines | Natural Gas | NA | Pb | 1A4ciPb | 1A4ciStationary reciprocating enginesNatural GasPb | 0.04 | mg/GJ | 0.02 | 0.08 | 25% | 100% | 100% | Nielsen et al. (2010) | Nielsen et al. (2010) Table_3-7 |  | 100%
1A4ci | Agriculture / forestry / fishing: Stationary | Table_3-28 | Tier 1 emission factor | NA | Hard Coal and Brown Coal | NA | PCDD/F | 1A4ciPCDD/F | 1A4ciNAHard Coal and Brown CoalPCDD/F | 203 | ng I-TEQ/GJ | 40 | 500 | 9.852% | 123.2% | 123.2% | Guidebook (2006) chapter B216 | Guidebook (2006) chapter B216 Table_3-28 |  | 100%
1A4ci | Agriculture / forestry / fishing: Stationary | Table_3-28 | Tier 2 emission factor | Gas Turbines | Natural Gas | NA | Benzo(k)fluoranthene | 1A4ciBenzo(k)fluoranthene | 1A4ciGas TurbinesNatural GasBenzo(k)fluoranthene | 0.84 | µg/GJ | 0.28 | 0.84 | 16.67% | 50% | 50% | US EPA (1998) | US EPA (1998) Table_3-28 |  | 100%
1A4ci | Agriculture / forestry / fishing: Stationary | Table_3-28 | Tier 2 emission factor | Gas Turbines | Natural Gas | NA | PM2.5 | 1A4ciPM2.5 | 1A4ciGas TurbinesNatural GasPM2.5 | 0.2 | g/GJ | 0.12 | 0.28 | 30% | 70% | 70% | * | * Table_3-28 |  | 100%
1A4ci | Agriculture / forestry / fishing: Stationary | Table_3-29 | Tier 2 emission factor | Gas Turbines | Natural Gas | NA | Hg | 1A4ciHg | 1A4ciGas TurbinesNatural GasHg | 0.1 | mg/GJ | 0.0013 | 0.68 | 0.65% | 340% | 340% | Nielsen et al. (2010) | Nielsen et al. (2010) Table_3-29 |  | 100%
1A4ci | Agriculture / forestry / fishing: Stationary | Table_3-29 | Tier 2 emission factor | Gas Turbines | Gas Oil | NA | NMVOC | 1A4ciNMVOC | 1A4ciGas TurbinesGas OilNMVOC | 0.18 | g/GJ | 0.018 | 1.8 | 5% | 500% | 500% | US EPA (2000) | US EPA (2000) Table_3-29 |  | 100%
1A4ci | Agriculture / forestry / fishing: Stationary | Table_3-28 | Tier 2 emission factor | Gas Turbines | Gas Oil | NA | CO | 1A4ciCO | 1A4ciGas TurbinesGas OilCO | 2.6 | g/GJ | 2 | 4 | 38.46% | 76.92% | 76.92% | Nielsen et al. (2010) | Nielsen et al. (2010) Table_3-28 |  | 100%
1A4ci | Agriculture / forestry / fishing: Stationary | Table_3-7 | Tier 2 emission factor | Gas Turbines | Natural Gas | NA | PCDD/F | 1A4ciPCDD/F | 1A4ciGas TurbinesNatural GasPCDD/F | 0.5 | ng I-TEQ/GJ | 0.3 | 0.8 | 30% | 80% | 80% | UNEP (2005) | UNEP (2005) Table_3-7 |  | 100%
1A4ci | Agriculture / forestry / fishing: Stationary | Table_3-7 | Tier 1 emission factor | NA | Hard Coal and Brown Coal | NA | BC | 1A4ciBC | 1A4ciNAHard Coal and Brown CoalBC | 6.4 | % of PM2.5 | 2 | 26 | 15.62% | 203.1% | 203.1% | See note in Guidebook chapter | See note in Guidebook chapter Table_3-7 |  | 100%
1A4ci | Agriculture / forestry / fishing: Stationary | Table_3-31 | Tier 2 emission factor | Reciprocating Engines | Gas Oil | NA | PCDD/F | 1A4ciPCDD/F | 1A4ciReciprocating EnginesGas OilPCDD/F | 0.99 | ng I-TEQ/GJ | 0.2 | 5 | 10.1% | 252.5% | 252.5% | Nielsen et al. (2010) | Nielsen et al. (2010) Table_3-31 |  | 100%
1A4ci | Agriculture / forestry / fishing: Stationary | Table_3-30 | Tier 2 emission factor | Reciprocating Engines | Gas Oil | NA | CO | 1A4ciCO | 1A4ciReciprocating EnginesGas OilCO | 130 | g/GJ | 78 | 182 | 30% | 70% | 70% | Nielsen et al. (2010) | Nielsen et al. (2010) Table_3-30 |  | 100%
1A4ci | Agriculture / forestry / fishing: Stationary | Table_3-31 | Tier 2 emission factor | Stationary reciprocating engines | Natural Gas | NA | PCDD/F | 1A4ciPCDD/F | 1A4ciStationary reciprocating enginesNatural GasPCDD/F | 0.57 | ng I-TEQ/GJ | 0.11 | 2.9 | 9.649% | 254.4% | 254.4% | Nielsen et al. (2010) | Nielsen et al. (2010) Table_3-31 |  | 100%
1A4ci | Agriculture / forestry / fishing: Stationary | Table_3-30 | Tier 2 emission factor | Reciprocating Engines | Gas Oil | NA | TSP | 1A4ciTSP | 1A4ciReciprocating EnginesGas OilTSP | 30 | g/GJ | 18 | 42 | 30% | 70% | 70% | BUWAL (2001) | BUWAL (2001) Table_3-30 |  | 100%
1A4ci | Agriculture / forestry / fishing: Stationary | Table_3-31 | Tier 2 emission factor | Reciprocating Engines | Gas Oil | NA | Pb | 1A4ciPb | 1A4ciReciprocating EnginesGas OilPb | 0.15 | mg/GJ | 0.075 | 0.3 | 25% | 100% | 100% | Nielsen et al. (2010) | Nielsen et al. (2010) Table_3-31 |  | 100%
1A4ci | Agriculture / forestry / fishing: Stationary | Table_3-2_31 | Tier 2 emission factor | Reciprocating Engines | Gas Oil | NA | Pb | 1A4ciPb | 1A4ciReciprocating EnginesGas OilPb | 0.15 | mg/GJ | 0.075 | 0.3 | 25% | 100% | 100% | Nielsen et al. (2010) | Nielsen et al. (2010) Table_3-2_31 |  | 100%
1A5a | Other, stationary (including military) | Table_3-7 | Tier 1 emission factor | NA | Biomass | NA | PCB | 1A5aPCB | 1A5aNABiomassPCB | 0.06 | µg/GJ | 0.006 | 0.6 | 5% | 500% | 500% | Hedman et al. (2006) | Hedman et al. (2006) Table_3-7 |  | 100%
1A5a | Other, stationary (including military) | Table_3-27 | Tier 1 emission factor | NA | Hard Coal and Brown Coal | NA | CO | 1A5aCO | 1A5aNAHard Coal and Brown CoalCO | 931 | g/GJ | 150 | 2000 | 8.056% | 107.4% | 107.4% | Guidebook (2006) chapter B216 | Guidebook (2006) chapter B216 Table_3-27 |  | 100%
1A5a | Other, stationary (including military) | Table_3-27 | Tier 2 emission factor | Medium size (>1 MWth to <=50 MWth) boilers | Natural Gas | NA | Se | 1A5aSe | 1A5aMedium size (>1 MWth to <=50 MWth) boilersNatural GasSe | 0.011 | mg/GJ | 0.0037 | 0.034 | 16.82% | 154.5% | 154.5% | US EPA (1998) | US EPA (1998) Table_3-27 |  | 100%
1A5a | Other, stationary (including military) | Table_3-27 | Tier 2 emission factor | Medium size (>1 MWth to <=50 MWth) boilers | Natural Gas | NA | Benzo(k)fluoranthene | 1A5aBenzo(k)fluoranthene | 1A5aMedium size (>1 MWth to <=50 MWth) boilersNatural GasBenzo(k)fluoranthene | 0.84 | µg/GJ | 0.28 | 0.84 | 16.67% | 50% | 50% | US EPA (1998) | US EPA (1998) Table_3-27 |  | 100%
1A5a | Other, stationary (including military) | Table_3-7 | Tier 2 emission factor | Medium size (>1 MWth to <=50 MWth) boilers | Natural Gas | NA | Benzo(a)pyrene | 1A5aBenzo(a)pyrene | 1A5aMedium size (>1 MWth to <=50 MWth) boilersNatural GasBenzo(a)pyrene | 0.56 | µg/GJ | 0.19 | 0.56 | 16.96% | 50% | 50% | US EPA (1998) | US EPA (1998) Table_3-7 |  | 100%
1A5a | Other, stationary (including military) | Table_3-7 | Tier 1 emission factor | NA | Hard Coal and Brown Coal | NA | As | 1A5aAs | 1A5aNAHard Coal and Brown CoalAs | 4 | mg/GJ | 0.2 | 8 | 2.5% | 100% | 100% | Guidebook (2006) chapter B216 | Guidebook (2006) chapter B216 Table_3-7 |  | 100%
1A5a | Other, stationary (including military) | Table_3-7 | Tier 1 emission factor | NA | Hard Coal and Brown Coal | NA | Hg | 1A5aHg | 1A5aNAHard Coal and Brown CoalHg | 7.9 | mg/GJ | 5 | 10 | 31.65% | 63.29% | 63.29% | Guidebook (2006) chapter B216 | Guidebook (2006) chapter B216 Table_3-7 |  | 100%
1A5a | Other, stationary (including military) | Table_3-26 | Tier 1 emission factor | NA | Hard Coal and Brown Coal | NA | As | 1A5aAs | 1A5aNAHard Coal and Brown CoalAs | 4 | mg/GJ | 0.2 | 8 | 2.5% | 100% | 100% | Guidebook (2006) chapter B216 | Guidebook (2006) chapter B216 Table_3-26 |  | 100%
1A5a | Other, stationary (including military) | Table_3-27 | Tier 2 emission factor | Medium size (>50 kWth to <=1 MWth) boilers | Natural Gas | NA | BC | 1A5aBC | 1A5aMedium size (>50 kWth to <=1 MWth) boilersNatural GasBC | 5.4 | % of PM2.5 | 2.7 | 11 | 25% | 101.9% | 101.9% | Hildemann et al. (1991), Muhlbaier (1981) ** | Hildemann et al. (1991), Muhlbaier (1981) ** Table_3-27 |  | 100%
1A5a | Other, stationary (including military) | Table_3-26 | Tier 2 emission factor | Medium size (>1 MWth to <=50 MWth) boilers | Natural Gas | NA | Se | 1A5aSe | 1A5aMedium size (>1 MWth to <=50 MWth) boilersNatural GasSe | 0.011 | mg/GJ | 0.0037 | 0.034 | 16.82% | 154.5% | 154.5% | US EPA (1998) | US EPA (1998) Table_3-26 |  | 100%
1A5a | Other, stationary (including military) | Table_3-27 | Tier 2 emission factor | Medium size (>50 kWth to <=1 MWth) boilers | Natural Gas | NA | As | 1A5aAs | 1A5aMedium size (>50 kWth to <=1 MWth) boilersNatural GasAs | 0.12 | mg/GJ | 0.06 | 0.24 | 25% | 100% | 100% | Nielsen et al. (2013) | Nielsen et al. (2013) Table_3-27 |  | 100%
1A5a | Other, stationary (including military) | Table_3-26 | Tier 2 emission factor | Medium size (>1 MWth to <=50 MWth) boilers | Natural Gas | NA | CO | 1A5aCO | 1A5aMedium size (>1 MWth to <=50 MWth) boilersNatural GasCO | 30 | g/GJ | 15 | 30 | 25% | 50% | 50% | DGC (2009) | DGC (2009) Table_3-26 |  | 100%
1A5a | Other, stationary (including military) | Table_3-27 | Tier 2 emission factor | Medium size (>50 kWth to <=1 MWth) boilers | Natural Gas | NA | Ni | 1A5aNi | 1A5aMedium size (>50 kWth to <=1 MWth) boilersNatural GasNi | 0.00051 | mg/GJ | 0.00026 | 0.001 | 25.49% | 98.04% | 98.04% | Nielsen et al. (2013) | Nielsen et al. (2013) Table_3-27 |  | 100%
1A5a | Other, stationary (including military) | Table_3-9 | Tier 2 emission factor | Medium size (>1 MWth to <=50 MWth) boilers | Natural Gas | NA | PM10 | 1A5aPM10 | 1A5aMedium size (>1 MWth to <=50 MWth) boilersNatural GasPM10 | 0.45 | g/GJ | 0.27 | 0.63 | 30% | 70% | 70% | * | * Table_3-9 |  | 100%
1A5a | Other, stationary (including military) | Table_3-7 | Tier 1 emission factor | NA | Gaseous Fuels | NA | PM10 | 1A5aPM10 | 1A5aNAGaseous FuelsPM10 | 0.78 | g/GJ | 0.47 | 1.09 | 30.13% | 69.87% | 69.87% | Average of Tier 2 EFs for commercial/institutional gaseous fuel combustion for all technologies | Average of Tier 2 EFs for commercial/institutional gaseous fuel combustion for all technologies Table_3-7 |  | 100%
1A5a | Other, stationary (including military) | Table_3-8 | Tier 1 emission factor | NA | Hard Coal and Brown Coal | NA | Benzo(a)pyrene | 1A5aBenzo(a)pyrene | 1A5aNAHard Coal and Brown CoalBenzo(a)pyrene | 45.5 | mg/GJ | 10 | 150 | 10.99% | 164.8% | 164.8% | Guidebook (2006) chapter B216 | Guidebook (2006) chapter B216 Table_3-8 |  | 100%
1A5a | Other, stationary (including military) | Table_3-7 | Tier 1 emission factor | NA | Gaseous Fuels | NA | NOx | 1A5aNOx | 1A5aNAGaseous FuelsNOx | 74 | g/GJ | 46 | 103 | 31.08% | 69.59% | 69.59% | Average of Tier 2 EFs for commercial/institutional gaseous fuel combustion for all technologies | Average of Tier 2 EFs for commercial/institutional gaseous fuel combustion for all technologies Table_3-7 |  | 100%
1A5a | Other, stationary (including military) | Table_3-8 | Tier 1 emission factor | NA | Gaseous Fuels | NA | Ni | 1A5aNi | 1A5aNAGaseous FuelsNi | 0.013 | mg/GJ | 0.006 | 0.026 | 23.08% | 100% | 100% | Average of Tier 2 EFs for commercial/institutional gaseous fuel combustion for all technologies | Average of Tier 2 EFs for commercial/institutional gaseous fuel combustion for all technologies Table_3-8 |  | 100%
1A5a | Other, stationary (including military) | Table_3-22 | Tier 1 emission factor | NA | Gaseous Fuels | NA | Se | 1A5aSe | 1A5aNAGaseous FuelsSe | 0.058 | mg/GJ | 0.015 | 0.058 | 12.93% | 50% | 50% | Average of Tier 2 EFs for commercial/institutional gaseous fuel combustion for all technologies | Average of Tier 2 EFs for commercial/institutional gaseous fuel combustion for all technologies Table_3-22 |  | 100%
1A5a | Other, stationary (including military) | Table_3-22 | Tier 2 emission factor | Advanced coal combustion techniques <1MWth - Manual Boiler | Coal Fuels | NA | PCDD/F | 1A5aPCDD/F | 1A5aAdvanced coal combustion techniques <1MWth - Manual BoilerCoal FuelsPCDD/F | 200 | ng I-TEQ/GJ | 40 | 500 | 10% | 125% | 125% | Guidebook (2006) chapter B216 | Guidebook (2006) chapter B216 Table_3-22 |  | 100%
1A5a | Other, stationary (including military) | Table_3-22 | Tier 2 emission factor | Advanced coal combustion techniques <1MWth - Manual Boiler | Coal Fuels | NA | Indeno(1,2,3-cd)pyrene | 1A5aIndeno(1,2,3-cd)pyrene | 1A5aAdvanced coal combustion techniques <1MWth - Manual BoilerCoal FuelsIndeno(1,2,3-cd)pyrene | 40 | mg/GJ | 6 | 80 | 7.5% | 100% | 100% | Guidebook (2006) chapter B216 | Guidebook (2006) chapter B216 Table_3-22 |  | 100%
1A5a | Other, stationary (including military) | Table_3-23 | Tier 2 emission factor | Advanced coal combustion techniques <1MWth - Manual Boiler | Coal Fuels | NA | HCB | 1A5aHCB | 1A5aAdvanced coal combustion techniques <1MWth - Manual BoilerCoal FuelsHCB | 0.62 | µg/GJ | 0.31 | 1.2 | 25% | 96.77% | 96.77% | Guidebook (2006) chapter B216 | Guidebook (2006) chapter B216 Table_3-23 |  | 100%
1A5a | Other, stationary (including military) | Table_3-22 | Tier 2 emission factor | Advanced coal combustion techniques <1MWth - Automatic Boiler | Coal Fuels | NA | PCB | 1A5aPCB | 1A5aAdvanced coal combustion techniques <1MWth - Automatic BoilerCoal FuelsPCB | 170 | µg/GJ | 85 | 260 | 25% | 76.47% | 76.47% | Kakareka et al. (2004) | Kakareka et al. (2004) Table_3-22 |  | 100%
1A5a | Other, stationary (including military) | Table_3-47 | Tier 2 emission factor | Advanced coal combustion techniques <1MWth - Manual Boiler | Coal Fuels | NA | Zn | 1A5aZn | 1A5aAdvanced coal combustion techniques <1MWth - Manual BoilerCoal FuelsZn | 200 | mg/GJ | 100 | 300 | 25% | 75% | 75% | Guidebook (2006) chapter B216 | Guidebook (2006) chapter B216 Table_3-47 |  | 100%
1A5a | Other, stationary (including military) | Table_3-21 | Tier 2 emission factor | Wood combustion <1MW - Manual Boilers | Wood | NA | As | 1A5aAs | 1A5aWood combustion <1MW - Manual BoilersWoodAs | 0.19 | mg/GJ | 0.05 | 12 | 13.16% | 3158% | 3158% | Struschka et al. (2008) | Struschka et al. (2008) Table_3-21 |  | 100%
1A5a | Other, stationary (including military) | Table_3-21 | Tier 2 emission factor | Medium size (>1 MWth to <=50 MWth) boilers | Coal Fuels | NA | Benzo(a)pyrene | 1A5aBenzo(a)pyrene | 1A5aMedium size (>1 MWth to <=50 MWth) boilersCoal FuelsBenzo(a)pyrene | 13 | mg/GJ | 10 | 150 | 38.46% | 576.9% | 576.9% | Guidebook (2006) chapter B216 | Guidebook (2006) chapter B216 Table_3-21 |  | 100%
1A5a | Other, stationary (including military) | Table_3-22 | Tier 2 emission factor | Medium size (>1 MWth to <=50 MWth) boilers | Coal Fuels | NA | Benzo(k)fluoranthene | 1A5aBenzo(k)fluoranthene | 1A5aMedium size (>1 MWth to <=50 MWth) boilersCoal FuelsBenzo(k)fluoranthene | 9 | mg/GJ | 8 | 100 | 44.44% | 555.6% | 555.6% | Guidebook (2006) chapter B216 | Guidebook (2006) chapter B216 Table_3-22 |  | 100%
1A5a | Other, stationary (including military) | Table_3-47 | Tier 2 emission factor | Advanced coal combustion techniques <1MWth - Manual Boiler | Coal Fuels | NA | TSP | 1A5aTSP | 1A5aAdvanced coal combustion techniques <1MWth - Manual BoilerCoal FuelsTSP | 150 | g/GJ | 80 | 250 | 26.67% | 83.33% | 83.33% | Guidebook (2006) chapter B216 | Guidebook (2006) chapter B216 Table_3-47 |  | 100%
1A5a | Other, stationary (including military) | Table_3-47 | Tier 2 emission factor | Wood combustion <1MW - Manual Boilers | Wood | NA | Ni | 1A5aNi | 1A5aWood combustion <1MW - Manual BoilersWoodNi | 2 | mg/GJ | 0.5 | 16 | 12.5% | 400% | 400% | Hedberg et al. (2002); Struschka et al. (2008); Lamberg et al. (2011) | Hedberg et al. (2002); Struschka et al. (2008); Lamberg et al. (2011) Table_3-47 |  | 100%
1A5a | Other, stationary (including military) | Table_3-23 | Tier 2 emission factor | Wood combustion <1MW - Manual Boilers | Wood | NA | Se | 1A5aSe | 1A5aWood combustion <1MW - Manual BoilersWoodSe | 0.5 | mg/GJ | 0.25 | 1.1 | 25% | 110% | 110% | Hedberg et al. (2002) | Hedberg et al. (2002) Table_3-23 |  | 100%
1A5a | Other, stationary (including military) | Table_3-47 | Tier 2 emission factor | Advanced coal combustion techniques <1MWth - Automatic Boiler | Coal Fuels | NA | NOx | 1A5aNOx | 1A5aAdvanced coal combustion techniques <1MWth - Automatic BoilerCoal FuelsNOx | 165 | g/GJ | 100 | 250 | 30.3% | 75.76% | 75.76% | US EPA (1998) | US EPA (1998) Table_3-47 |  | 100%
1A5a | Other, stationary (including military) | Table_3-47 | Tier 2 emission factor | Wood combustion <1MW - Manual Boilers | Wood | NA | PCDD/F | 1A5aPCDD/F | 1A5aWood combustion <1MW - Manual BoilersWoodPCDD/F | 100 | ng I-TEQ/GJ | 30 | 500 | 15% | 250% | 250% | Hedman et al. (2006) | Hedman et al. (2006) Table_3-47 |  | 100%
1A5a | Other, stationary (including military) | Table_3-23 | Tier 2 emission factor | Advanced coal combustion techniques <1MWth - Automatic Boiler | Coal Fuels | NA | Pb | 1A5aPb | 1A5aAdvanced coal combustion techniques <1MWth - Automatic BoilerCoal FuelsPb | 167 | mg/GJ | 83 | 335 | 24.85% | 100.3% | 100.3% | Thistlethwaite (2001) | Thistlethwaite (2001) Table_3-23 |  | 100%
1A5a | Other, stationary (including military) | Table_3-23 | Tier 2 emission factor | Advanced coal combustion techniques <1MWth - Automatic Boiler | Coal Fuels | NA | NMVOC | 1A5aNMVOC | 1A5aAdvanced coal combustion techniques <1MWth - Automatic BoilerCoal FuelsNMVOC | 23 | g/GJ | 10 | 100 | 21.74% | 217.4% | 217.4% | US EPA (1998) | US EPA (1998) Table_3-23 |  | 100%
1A5a | Other, stationary (including military) | Table_3-23 | Tier 2 emission factor | Advanced coal combustion techniques <1MWth - Automatic Boiler | Coal Fuels | NA | Cr | 1A5aCr | 1A5aAdvanced coal combustion techniques <1MWth - Automatic BoilerCoal FuelsCr | 6 | mg/GJ | 2 | 18 | 16.67% | 150% | 150% | Thistlethwaite (2001) | Thistlethwaite (2001) Table_3-23 |  | 100%
1A5a | Other, stationary (including military) | Table_3-10 | Tier 2 emission factor | Advanced coal combustion techniques <1MWth - Automatic Boiler | Coal Fuels | NA | PM2.5 | 1A5aPM2.5 | 1A5aAdvanced coal combustion techniques <1MWth - Automatic BoilerCoal FuelsPM2.5 | 70 | g/GJ | 35 | 140 | 25% | 100% | 100% | Struschka et al. (2008) | Struschka et al. (2008) Table_3-10 |  | 100%
1A5a | Other, stationary (including military) | Table_3-21 | Tier 1 emission factor | NA | Biomass | NA | Benzo(b)fluoranthene | 1A5aBenzo(b)fluoranthene | 1A5aNABiomassBenzo(b)fluoranthene | 16 | mg/GJ | 8 | 32 | 25% | 100% | 100% | Boman et al. (2011); Johansson et al. (2004) | Boman et al. (2011); Johansson et al. (2004) Table_3-21 |  | 100%
1A5a | Other, stationary (including military) | Table_3-10 | Tier 2 emission factor | Medium size (>1 MWth to <=50 MWth) boilers | Coal Fuels | NA | Cu | 1A5aCu | 1A5aMedium size (>1 MWth to <=50 MWth) boilersCoal FuelsCu | 10 | mg/GJ | 8 | 30 | 40% | 150% | 150% | Guidebook (2006) chapter B216 | Guidebook (2006) chapter B216 Table_3-10 |  | 100%
1A5a | Other, stationary (including military) | Table_3-10 | Tier 1 emission factor | NA | Biomass | NA | Cu | 1A5aCu | 1A5aNABiomassCu | 6 | mg/GJ | 4 | 89 | 33.33% | 741.7% | 741.7% | Hedberg et al. (2002); Tissari et al. (2007); Struschka et al. (2008); Lamberg et al. (2011) | Hedberg et al. (2002); Tissari et al. (2007); Struschka et al. (2008); Lamberg et al. (2011) Table_3-10 |  | 100%
1A5a | Other, stationary (including military) | Table_3-20 | Tier 1 emission factor | NA | Biomass | NA | NMVOC | 1A5aNMVOC | 1A5aNABiomassNMVOC | 300 | g/GJ | 5 | 500 | 0.8333% | 83.33% | 83.33% | Naturvårdsverket, Sweden | Naturvårdsverket, Sweden Table_3-20 |  | 100%
1A5a | Other, stationary (including military) | Table_3-21 | Tier 2 emission factor | Medium size (>50 kWth to <=1 MWth) boilers | Coal Fuels | NA | Benzo(b)fluoranthene | 1A5aBenzo(b)fluoranthene | 1A5aMedium size (>50 kWth to <=1 MWth) boilersCoal FuelsBenzo(b)fluoranthene | 130 | mg/GJ | 17 | 180 | 6.538% | 69.23% | 69.23% | Guidebook (2006) chapter B216 | Guidebook (2006) chapter B216 Table_3-21 |  | 100%
1A5a | Other, stationary (including military) | Table_3-21 | Tier 2 emission factor | Medium size (>1 MWth to <=50 MWth) boilers | Coal Fuels | NA | TSP | 1A5aTSP | 1A5aMedium size (>1 MWth to <=50 MWth) boilersCoal FuelsTSP | 80 | g/GJ | 70 | 250 | 43.75% | 156.2% | 156.2% | Guidebook (2006) chapter B216 | Guidebook (2006) chapter B216 Table_3-21 |  | 100%
1A5a | Other, stationary (including military) | Table_3-21 | Tier 2 emission factor | Medium size (>1 MWth to <=50 MWth) boilers | Coal Fuels | NA | PM10 | 1A5aPM10 | 1A5aMedium size (>1 MWth to <=50 MWth) boilersCoal FuelsPM10 | 76 | g/GJ | 60 | 240 | 39.47% | 157.9% | 157.9% | Guidebook (2006) chapter B216 | Guidebook (2006) chapter B216 Table_3-21 |  | 100%
1A5a | Other, stationary (including military) | Table_3-21 | Tier 2 emission factor | Medium size (>1 MWth to <=50 MWth) boilers | Coal Fuels | NA | PM2.5 | 1A5aPM2.5 | 1A5aMedium size (>1 MWth to <=50 MWth) boilersCoal FuelsPM2.5 | 72 | g/GJ | 60 | 220 | 41.67% | 152.8% | 152.8% | Guidebook (2006) chapter B216 | Guidebook (2006) chapter B216 Table_3-21 |  | 100%
1A5a | Other, stationary (including military) | Table_3-10 | Tier 2 emission factor | Medium size (>1 MWth to <=50 MWth) boilers | Coal Fuels | NA | Cd | 1A5aCd | 1A5aMedium size (>1 MWth to <=50 MWth) boilersCoal FuelsCd | 1 | mg/GJ | 0.5 | 3 | 25% | 150% | 150% | Guidebook (2006) chapter B216 | Guidebook (2006) chapter B216 Table_3-10 |  | 100%
1A5a | Other, stationary (including military) | Table_3-20 | Tier 2 emission factor | Medium size (>50 kWth to <=1 MWth) boilers | Coal Fuels | NA | NOx | 1A5aNOx | 1A5aMedium size (>50 kWth to <=1 MWth) boilersCoal FuelsNOx | 160 | g/GJ | 150 | 200 | 46.88% | 62.5% | 62.5% | Guidebook (2006) chapter B216 | Guidebook (2006) chapter B216 Table_3-20 |  | 100%
1A5a | Other, stationary (including military) | Table_3-20 | Tier 2 emission factor | Medium size (>50 kWth to <=1 MWth) boilers | Coal Fuels | NA | CO | 1A5aCO | 1A5aMedium size (>50 kWth to <=1 MWth) boilersCoal FuelsCO | 2000 | g/GJ | 200 | 3000 | 5% | 75% | 75% | Guidebook (2006) chapter B216 | Guidebook (2006) chapter B216 Table_3-20 |  | 100%
1A5a | Other, stationary (including military) | Table_3-20 | Tier 2 emission factor | Medium size (>50 kWth to <=1 MWth) boilers | Coal Fuels | NA | As | 1A5aAs | 1A5aMedium size (>50 kWth to <=1 MWth) boilersCoal FuelsAs | 5 | mg/GJ | 0.5 | 8 | 5% | 80% | 80% | Guidebook (2006) chapter B216 | Guidebook (2006) chapter B216 Table_3-20 |  | 100%
1A5a | Other, stationary (including military) | Table_3-20 | Tier 2 emission factor | Medium size (>50 kWth to <=1 MWth) boilers | Coal Fuels | NA | Cr | 1A5aCr | 1A5aMedium size (>50 kWth to <=1 MWth) boilersCoal FuelsCr | 15 | mg/GJ | 1 | 20 | 3.333% | 66.67% | 66.67% | Guidebook (2006) chapter B216 | Guidebook (2006) chapter B216 Table_3-20 |  | 100%
1A5a | Other, stationary (including military) | Table_3-48 | Tier 2 emission factor | Medium size (>50 kWth to <=1 MWth) boilers | Coal Fuels | NA | Cu | 1A5aCu | 1A5aMedium size (>50 kWth to <=1 MWth) boilersCoal FuelsCu | 30 | mg/GJ | 8 | 50 | 13.33% | 83.33% | 83.33% | Guidebook (2006) chapter B216 | Guidebook (2006) chapter B216 Table_3-48 |  | 100%
1A5a | Other, stationary (including military) | Table_3-47 | Tier 2 emission factor | Wood combustion <1MW - Automatic Boilers | Wood | NA | BC | 1A5aBC | 1A5aWood combustion <1MW - Automatic BoilersWoodBC | 15 | % of PM2.5 | 6 | 39 | 20% | 130% | 130% | Schmidl et al. (2011) | Schmidl et al. (2011) Table_3-47 |  | 100%
1A5a | Other, stationary (including military) | Table_3-48 | Tier 2 emission factor | Wood combustion <1MW - Manual Boilers | Wood | NA | HCB | 1A5aHCB | 1A5aWood combustion <1MW - Manual BoilersWoodHCB | 5 | µg/GJ | 0.1 | 30 | 1% | 300% | 300% | Syc et al. (2011) | Syc et al. (2011) Table_3-48 |  | 100%
1A5a | Other, stationary (including military) | Table_3-26 | Tier 2 emission factor | Medium size (>50 kWth to <=1 MWth) boilers | Natural Gas | NA | PM10 | 1A5aPM10 | 1A5aMedium size (>50 kWth to <=1 MWth) boilersNatural GasPM10 | 0.45 | g/GJ | 0.27 | 0.63 | 30% | 70% | 70% | * | * Table_3-26 |  | 100%
1A5a | Other, stationary (including military) | Table_3-47 | Tier 2 emission factor | Wood combustion <1MW - Manual Boilers | Wood | NA | Indeno(1,2,3-cd)pyrene | 1A5aIndeno(1,2,3-cd)pyrene | 1A5aWood combustion <1MW - Manual BoilersWoodIndeno(1,2,3-cd)pyrene | 4 | mg/GJ | 2 | 8 | 25% | 100% | 100% | Boman et al. (2011); Johansson et al. (2004) | Boman et al. (2011); Johansson et al. (2004) Table_3-47 |  | 100%
1A5a | Other, stationary (including military) | Table_3-48 | Tier 2 emission factor | Wood combustion <1MW - Automatic Boilers | Wood | NA | Se | 1A5aSe | 1A5aWood combustion <1MW - Automatic BoilersWoodSe | 0.5 | mg/GJ | 0.25 | 1.1 | 25% | 110% | 110% | Hedberg et al. (2002) | Hedberg et al. (2002) Table_3-48 |  | 100%
1A5a | Other, stationary (including military) | Table_3-25 | Tier 2 emission factor | Wood combustion <1MW - Automatic Boilers | Wood | NA | Cu | 1A5aCu | 1A5aWood combustion <1MW - Automatic BoilersWoodCu | 6 | mg/GJ | 4 | 89 | 33.33% | 741.7% | 741.7% | Hedberg et al. (2002); Tissari et al. (2007); Struschka et al. (2008); Lamberg et al. (2011) | Hedberg et al. (2002); Tissari et al. (2007); Struschka et al. (2008); Lamberg et al. (2011) Table_3-25 |  | 100%
1A5a | Other, stationary (including military) | Table_3-25 | Tier 2 emission factor | Fuel oil (Distillate fuel oil) combustion in boilers > 1MW | Fuel oil (Residual fuel oil) | NA | Benzo(b)fluoranthene | 1A5aBenzo(b)fluoranthene | 1A5aFuel oil (Distillate fuel oil) combustion in boilers > 1MWFuel oil (Residual fuel oil)Benzo(b)fluoranthene | 2 | mg/GJ | 1 | 4 | 25% | 100% | 100% | Guidebook (2006) chapter B216 | Guidebook (2006) chapter B216 Table_3-25 |  | 100%
1A5a | Other, stationary (including military) | Table_3-25 | Tier 2 emission factor | Fuel oil (Distillate fuel oil) combustion in boilers > 1MW | Fuel oil (Residual fuel oil) | NA | Cd | 1A5aCd | 1A5aFuel oil (Distillate fuel oil) combustion in boilers > 1MWFuel oil (Residual fuel oil)Cd | 0.3 | mg/GJ | 0.075 | 0.6 | 12.5% | 100% | 100% | Guidebook (2006) chapter B216 | Guidebook (2006) chapter B216 Table_3-25 |  | 100%
1A5a | Other, stationary (including military) | Table_3-25 | Tier 2 emission factor | Fuel oil (Distillate fuel oil) combustion in boilers > 1MW | Fuel oil (Residual fuel oil) | NA | CO | 1A5aCO | 1A5aFuel oil (Distillate fuel oil) combustion in boilers > 1MWFuel oil (Residual fuel oil)CO | 40 | g/GJ | 10 | 80 | 12.5% | 100% | 100% | Guidebook (2006) chapter B216 | Guidebook (2006) chapter B216 Table_3-25 |  | 100%
1A5a | Other, stationary (including military) | Table_3-25 | Tier 2 emission factor | Fuel oil (Distillate fuel oil) combustion in boilers > 1MW | Fuel oil (Residual fuel oil) | NA | Hg | 1A5aHg | 1A5aFuel oil (Distillate fuel oil) combustion in boilers > 1MWFuel oil (Residual fuel oil)Hg | 0.1 | mg/GJ | 0.025 | 0.2 | 12.5% | 100% | 100% | Guidebook (2006) chapter B216 | Guidebook (2006) chapter B216 Table_3-25 |  | 100%
1A5a | Other, stationary (including military) | Table_3-25 | Tier 2 emission factor | Fuel oil (Distillate fuel oil) combustion in boilers > 1MW | Fuel oil (Residual fuel oil) | NA | Ni | 1A5aNi | 1A5aFuel oil (Distillate fuel oil) combustion in boilers > 1MWFuel oil (Residual fuel oil)Ni | 200 | mg/GJ | 50 | 400 | 12.5% | 100% | 100% | Guidebook (2006) chapter B216 | Guidebook (2006) chapter B216 Table_3-25 |  | 100%
1A5a | Other, stationary (including military) | Table_3-25 | Tier 2 emission factor | Fuel oil (Distillate fuel oil) combustion in boilers > 1MW | Fuel oil (Residual fuel oil) | NA | PM10 | 1A5aPM10 | 1A5aFuel oil (Distillate fuel oil) combustion in boilers > 1MWFuel oil (Residual fuel oil)PM10 | 40 | g/GJ | 10 | 80 | 12.5% | 100% | 100% | Guidebook (2006) chapter B216 | Guidebook (2006) chapter B216 Table_3-25 |  | 100%
1A5a | Other, stationary (including military) | Table_3-45 | Tier 2 emission factor | Fuel oil (Distillate fuel oil) combustion in boilers > 1MW | Fuel oil (Residual fuel oil) | NA | SOx | 1A5aSOx | 1A5aFuel oil (Distillate fuel oil) combustion in boilers > 1MWFuel oil (Residual fuel oil)SOx | 140 | g/GJ | 84 | 140 | 30% | 50% | 50% | Guidebook (2006) chapter B216 | Guidebook (2006) chapter B216 Table_3-45 |  | 100%
1A5a | Other, stationary (including military) | Table_3-45 | Tier 2 emission factor | Wood combustion >1MW – Boilers | Wood | NA | Hg | 1A5aHg | 1A5aWood combustion >1MW – BoilersWoodHg | 0.56 | mg/GJ | 0.2 | 1 | 17.86% | 89.29% | 89.29% | Struschka et al. (2008) | Struschka et al. (2008) Table_3-45 |  | 100%
1A5a | Other, stationary (including military) | Table_3-45 | Tier 2 emission factor | Wood combustion >1MW – Boilers | Wood | NA | NH3 | 1A5aNH3 | 1A5aWood combustion >1MW – BoilersWoodNH3 | 37 | g/GJ | 18 | 74 | 24.32% | 100% | 100% | Roe et al. (2004) | Roe et al. (2004) Table_3-45 |  | 100%
1A5a | Other, stationary (including military) | Table_3-45 | Tier 2 emission factor | Wood combustion >1MW – Boilers | Wood | NA | Ni | 1A5aNi | 1A5aWood combustion >1MW – BoilersWoodNi | 2 | mg/GJ | 0.5 | 16 | 12.5% | 400% | 400% | Hedberg et al. (2002); Struschka et al. (2008); Lamberg et al. (2011) | Hedberg et al. (2002); Struschka et al. (2008); Lamberg et al. (2011) Table_3-45 |  | 100%
1A5a | Other, stationary (including military) | Table_3-45 | Tier 2 emission factor | Wood combustion >1MW – Boilers | Wood | NA | NOx | 1A5aNOx | 1A5aWood combustion >1MW – BoilersWoodNOx | 210 | g/GJ | 50 | 300 | 11.9% | 71.43% | 71.43% | US EPA (2003) | US EPA (2003) Table_3-45 |  | 100%
1A5a | Other, stationary (including military) | Table_3-46 | Tier 2 emission factor | Wood combustion >1MW – Boilers | Wood | NA | CO | 1A5aCO | 1A5aWood combustion >1MW – BoilersWoodCO | 300 | g/GJ | 50 | 4000 | 8.333% | 666.7% | 666.7% | German test standard for 500 kW-1MW boilers; Danish legislation (Luftvejledningen)_x000D_ Danish legislation (Luftvejledningen) | German test standard for 500 kW-1MW boilers; Danish legislation (Luftvejledningen)_x000D_ Danish legislation (Luftvejledningen) Table_3-46 |  | 100%
1A5a | Other, stationary (including military) | Table_3-46 | Tier 2 emission factor | Wood combustion <1MW – Boilers | Wood | NA | NOx | 1A5aNOx | 1A5aWood combustion <1MW – BoilersWoodNOx | 91 | g/GJ | 20 | 120 | 10.99% | 65.93% | 65.93% | Lundgren et al. (2004) | Lundgren et al. (2004) Table_3-46 |  | 100%
1A5a | Other, stationary (including military) | Table_3-24 | Tier 2 emission factor | Fuel oil (Distillate fuel oil) combustion in boilers ≤ 1MW | Fuel oil (Distillate fuel oil) | NA | PCDD/F | 1A5aPCDD/F | 1A5aFuel oil (Distillate fuel oil) combustion in boilers ≤ 1MWFuel oil (Distillate fuel oil)PCDD/F | 10 | ng I-TEQ/GJ | 2.5 | 20 | 12.5% | 100% | 100% | Guidebook (2006) chapter B216 | Guidebook (2006) chapter B216 Table_3-24 |  | 100%
1A5a | Other, stationary (including military) | Table_3-24 | Tier 2 emission factor | Fuel oil (Distillate fuel oil) combustion in boilers ≤ 1MW | Fuel oil (Distillate fuel oil) | NA | Indeno(1,2,3-cd)pyrene | 1A5aIndeno(1,2,3-cd)pyrene | 1A5aFuel oil (Distillate fuel oil) combustion in boilers ≤ 1MWFuel oil (Distillate fuel oil)Indeno(1,2,3-cd)pyrene | 3 | mg/GJ | 0.75 | 6 | 12.5% | 100% | 100% | Guidebook (2006) chapter B216 | Guidebook (2006) chapter B216 Table_3-24 |  | 100%
1A5a | Other, stationary (including military) | Table_3-24 | Tier 2 emission factor | Fuel oil (Distillate fuel oil) combustion in boilers ≤ 1MW | Fuel oil (Distillate fuel oil) | NA | NOx | 1A5aNOx | 1A5aFuel oil (Distillate fuel oil) combustion in boilers ≤ 1MWFuel oil (Distillate fuel oil)NOx | 100 | g/GJ | 50 | 100 | 25% | 50% | 50% | Guidebook (2006) chapter B216 | Guidebook (2006) chapter B216 Table_3-24 |  | 100%
1A5a | Other, stationary (including military) | Table_3-1 | Tier 2 emission factor | Fuel oil (Distillate fuel oil) combustion in boilers ≤ 1MW | Fuel oil (Distillate fuel oil) | NA | Benzo(a)pyrene | 1A5aBenzo(a)pyrene | 1A5aFuel oil (Distillate fuel oil) combustion in boilers ≤ 1MWFuel oil (Distillate fuel oil)Benzo(a)pyrene | 8 | mg/GJ | 2 | 16 | 12.5% | 100% | 100% | Guidebook (2006) chapter B216 | Guidebook (2006) chapter B216 Table_3-1 |  | 100%
1B1a | Fugitive emissions from solid fuels - Coal mining and handling | Table_3-3 | Tier 2 emission factor | Storage of coal | NA |  | PM2.5 | 1B1aPM2.5 | 1B1aStorage of coalNAPM2.5 | 0.41 | Mg/ha/year | 0.041 | 4.1 | 5% | 500% | 500% | Visschendijk et al. (2004) applied in Peutz (2006) | Visschendijk et al. (2004) applied in Peutz (2006) Table_3-3 |  | 100%
1B1a | Fugitive emissions from solid fuels - Coal mining and handling | Table_3-2 | Tier 2 emission factor | NA | NA |  | TSP | 1B1aTSP | 1B1aNANATSP | 0.59 | kg/hole drilled | 0.059 | 5.9 | 5% | 500% | 500% | US EPA (1998) | US EPA (1998) Table_3-2 |  | 100%
1B1a | Fugitive emissions from solid fuels - Coal mining and handling | Table_3-5 | Tier 2 emission factor | NA | NA |  | PM2.5 | 1B1aPM2.5 | 1B1aNANAPM2.5 | 0.006 | kg/Mg coal produced | 0.0006 | 0.06 | 5% | 500% | 500% | US EPA (1998) | US EPA (1998) Table_3-5 |  | 100%
1B1b | Fugitive emissions from solid fuels - Solid fuel transformation | Table_3-8 | Tier 2 emission factor | Coke quenching | NA |  | CO | 1B1bCO | 1B1bCoke quenchingNACO | 447 | g/Mg coke | 100 | 2000 | 11.19% | 223.7% | 223.7% | European Commission (2012) | European Commission (2012) Table_3-8 |  | 100%
1B1b | Fugitive emissions from solid fuels - Solid fuel transformation | Table_3-11 | Tier 2 emission factor | Decarbonization | NA |  | CO | 1B1bCO | 1B1bDecarbonizationNACO | 15000 | g/Mg coke | 3000 | 75000 | 10% | 250% | 250% | US EPA (2008) | US EPA (2008) Table_3-11 |  | 100%
1B1b | Fugitive emissions from solid fuels - Solid fuel transformation | Table_3-3 | Tier 2 emission factor | Coal charging | NA |  | PM2.5 | 1B1bPM2.5 | 1B1bCoal chargingNAPM2.5 | 2.9 | g/Mg coke | 0.12 | 3.9 | 2.069% | 67.24% | 67.24% | European Commission (2012), US EPA (2008) | European Commission (2012), US EPA (2008) Table_3-3 |  | 100%
1B1b | Fugitive emissions from solid fuels - Solid fuel transformation | Table_3-4 | Tier 2 emission factor | Door and lid leaks | NA |  | NH3 | 1B1bNH3 | 1B1bDoor and lid leaksNANH3 | 0.6 | g/Mg coke | 0.2 | 1.8 | 16.67% | 150% | 150% | European Commission (2012) | European Commission (2012) Table_3-4 |  | 100%
1B2aiv | Fugitive emissions oil: Refining / storage | Table_3-4 | Tier 2 emission factor | Fluid coking units | NA |  | Se | 1B2aivSe | 1B2aivFluid coking unitsNASe | 0.03 | g/m3 fresh feed | 0.01 | 0.1 | 16.67% | 166.7% | 166.7% | CONCAWE (2015) | CONCAWE (2015) Table_3-4 |  | 100%
1B2aiv | Fugitive emissions oil: Refining / storage | Table_3-4 | Tier 2 emission factor | Fluid coking units | NA |  | PM2.5 | 1B2aivPM2.5 | 1B2aivFluid coking unitsNAPM2.5 | 0.33 | kg/m3 fresh feed | 0.2 | 1.6 | 30.3% | 242.4% | 242.4% | 1) | 1) Table_3-4 |  | 100%
1B2aiv | Fugitive emissions oil: Refining / storage | Table_3-4 | Tier 2 emission factor | Fluid coking units | NA |  | PM10 | 1B2aivPM10 | 1B2aivFluid coking unitsNAPM10 | 0.77 | kg/m3 fresh feed | 0.3 | 2.5 | 19.48% | 162.3% | 162.3% | CONCAWE (2015) | CONCAWE (2015) Table_3-4 |  | 100%
1B2aiv | Fugitive emissions oil: Refining / storage | Table_3-5 | Tier 2 emission factor | Fluid coking units | NA |  | TSP | 1B2aivTSP | 1B2aivFluid coking unitsNATSP | 1.5 | kg/m3 fresh feed | 0.6 | 4.9 | 20% | 163.3% | 163.3% | Environment Australia, 1999 | Environment Australia, 1999 Table_3-5 |  | 100%
1B2aiv | Fugitive emissions oil: Refining / storage | Table_3-7 | Tier 2 emission factor | Two-staged sulphur recovery operations | NA |  | SOx | 1B2aivSOx | 1B2aivTwo-staged sulphur recovery operationsNASOx | 140 | kg/Mg sulphur produced | 50 | 400 | 17.86% | 142.9% | 142.9% | CONCAWE (2015) | CONCAWE (2015) Table_3-7 |  | 100%
1B2aiv | Fugitive emissions oil: Refining / storage | Table_3-7 | Tier 2 abatement efficiency | Catalytic cracking unit regenerators | NA |  | CO | 1B2aivCO | 1B2aivCatalytic cracking unit regeneratorsNACO | 0.995 |  | 0.99 | 1 | 49.75% | 50.25% | 50.25% | European Commission (2004) | European Commission (2004) Table_3-7 |  | 100%
1B2aiv | Fugitive emissions oil: Refining / storage | Table_3-2 | Tier 2 abatement efficiency | Catalytic cracking unit regenerators | NA |  | PM10 | 1B2aivPM10 | 1B2aivCatalytic cracking unit regeneratorsNAPM10 | 0.6 |  | 0.3 | 0.9 | 25% | 75% | 75% | European Commission (2003) | European Commission (2003) Table_3-2 |  | 0%
1B2aiv | Fugitive emissions oil: Refining / storage | Table_3-2 | Tier 2 emission factor | Catalytic Cracking unit regenerators Partial burn without CO boiler | NA |  | Hg | 1B2aivHg | 1B2aivCatalytic Cracking unit regenerators Partial burn without CO boilerNAHg | 0.07 | g/m3 fresh feed | 0.023 | 0.21 | 16.43% | 150% | 150% | CONCAWE (2015) | CONCAWE (2015) Table_3-2 |  | 100%
1B2aiv | Fugitive emissions oil: Refining / storage | Table_3-2 | Tier 2 emission factor | Catalytic Cracking unit regenerators Partial burn without CO boiler | NA |  | PM10 | 1B2aivPM10 | 1B2aivCatalytic Cracking unit regenerators Partial burn without CO boilerNAPM10 | 0.55 | kg/m3 fresh feed | 0.18 | 1.6 | 16.36% | 145.5% | 145.5% | CONCAWE (2015) | CONCAWE (2015) Table_3-2 |  | 100%
1B2aiv | Fugitive emissions oil: Refining / storage | Table_3-2 | Tier 2 emission factor | Catalytic Cracking unit regenerators Partial burn without CO boiler | NA |  | Cu | 1B2aivCu | 1B2aivCatalytic Cracking unit regenerators Partial burn without CO boilerNACu | 0.14 | g/m3 fresh feed | 0.046 | 0.42 | 16.43% | 150% | 150% | CONCAWE (2015) | CONCAWE (2015) Table_3-2 |  | 100%
1B2aiv | Fugitive emissions oil: Refining / storage | Table_3-2 | Tier 2 emission factor | Catalytic Cracking unit regenerators Partial burn without CO boiler | NA |  | Cr | 1B2aivCr | 1B2aivCatalytic Cracking unit regenerators Partial burn without CO boilerNACr | 0.33 | g/Mg coke burned | 0.1 | 1 | 15.15% | 151.5% | 151.5% | Bertrand & Siegell, 2002; CONCAWE (2009)* | Bertrand & Siegell, 2002; CONCAWE (2009)* Table_3-2 |  | 100%
1B2aiv | Fugitive emissions oil: Refining / storage | Table_3-2 | Tier 2 emission factor | Catalytic Cracking unit regenerators Partial burn without CO boiler | NA |  | Benzo(a)pyrene | 1B2aivBenzo(a)pyrene | 1B2aivCatalytic Cracking unit regenerators Partial burn without CO boilerNABenzo(a)pyrene | 0.71 | mg/Mg coke burned | 0.4 | 1.4 | 28.17% | 98.59% | 98.59% | CONCAWE (2015) | CONCAWE (2015) Table_3-2 |  | 100%
1B2aiv | Fugitive emissions oil: Refining / storage | Table_3-2 | Tier 2 emission factor | Catalytic Cracking unit regenerators Partial burn without CO boiler | NA |  | TSP | 1B2aivTSP | 1B2aivCatalytic Cracking unit regenerators Partial burn without CO boilerNATSP | 0.7 | kg/m3 fresh feed | 0.05 | 2 | 3.571% | 142.9% | 142.9% | Environment Australia, 1999 | Environment Australia, 1999 Table_3-2 |  | 100%
1B2aiv | Fugitive emissions oil: Refining / storage | Table_3-4 | Tier 2 emission factor | Catalytic Cracking unit regenerators Partial burn without CO boiler | NA |  | Benzo(b)fluoranthene | 1B2aivBenzo(b)fluoranthene | 1B2aivCatalytic Cracking unit regenerators Partial burn without CO boilerNABenzo(b)fluoranthene | 1.2 | mg/Mg coke burned | 0.6 | 2.4 | 25% | 100% | 100% | CONCAWE (2015) | CONCAWE (2015) Table_3-4 |  | 100%
1B2c | Venting and flaring | Table_3-3 | Tier 2 emission factor | NA | NA |  | PM2.5 | 1B2cPM2.5 | 1B2cNANAPM2.5 | 0.89 | g/GJ | 0.3 | 3 | 16.85% | 168.5% | 168.5% | See note in EMEP/EEA Guidebook chapter | See note in EMEP/EEA Guidebook chapter Table_3-3 |  | 100%
1B2c | Venting and flaring | Table_3-1 | Tier 2 emission factor | Well testing | NA | Norway | CO | 1B2cCO | 1B2cWell testingNACO | 18 | kg/Mg oil burned | 6 | 50 | 16.67% | 138.9% | 138.9% | OLF (2012) | OLF (2012) Table_3-1 |  | 100%
1B2d | Other fugitive emissions from energy production - geothermal energy extraction | Table_3-8 | Tier 1 emission factor | NA | NA | NA | As | 1B2dAs | 1B2dNANAAs | 0.025 | g/MWh electricity produced | 0.02 | 0.045 | 40% | 90% | 90% | ARPAT (2007) | ARPAT (2007) Table_3-8 |  | 100%
11B | Forest fires | Table_3-6 | Tier 2 emission factor | Grassland / Steppe | NA |  | NH3 | 11BNH3 | 11BGrassland / SteppeNANH3 | 3 | kg/ha area burned | 1 | 10 | 16.67% | 166.7% | 166.7% | EMEP/EEA Guidebook (2006) | EMEP/EEA Guidebook (2006) Table_3-6 |  | 100%
11B | Forest fires | Table_3-4 | Tier 2 emission factor | Mediterranean forest | NA |  | BC | 11BBC | 11BMediterranean forestNABC | 9 | % of PM2.5 | 2 | 18 | 11.11% | 100% | 100% | US EPA 2010* | US EPA 2010* Table_3-4 |  | 100%
11B | Forest fires | Table_3-5 | Tier 2 emission factor | Boreal forest | NA |  | NH3 | 11BNH3 | 11BBoreal forestNANH3 | 30 | kg/ha area burned | 10 | 90 | 16.67% | 150% | 150% | EMEP/EEA Guidebook (2006) | EMEP/EEA Guidebook (2006) Table_3-5 |  | 100%
11B | Forest fires | Table_3-6 | Tier 2 emission factor | Temperate forest | NA |  | PM10 | 11BPM10 | 11BTemperate forestNAPM10 | 11 | g/kg wood burned | 2 | 80 | 9.091% | 363.6% | 363.6% | averaged from US EPA (1996) | averaged from US EPA (1996) Table_3-6 |  | 100%
11B | Forest fires | Table_3-6 | Tier 2 emission factor | Mediterranean forest | NA |  | NOx | 11BNOx | 11BMediterranean forestNANOx | 100 | kg/ha area burned | 30 | 300 | 15% | 150% | 150% | EMEP/EEA Guidebook (2006) | EMEP/EEA Guidebook (2006) Table_3-6 |  | 100%
11B | Forest fires | Table_3-3 | Tier 2 emission factor | Mediterranean forest | NA |  | NMVOC | 11BNMVOC | 11BMediterranean forestNANMVOC | 270 | kg/ha area burned | 90 | 800 | 16.67% | 148.1% | 148.1% | EMEP/EEA Guidebook (2006) | EMEP/EEA Guidebook (2006) Table_3-3 |  | 100%
2A2 | Lime production | Table_3-4 | Tier 2 emission factor | Lime (decarbonizing) | NA |  | TSP | 2A2TSP | 2A2Lime (decarbonizing)NATSP | 9000 | g/Mg lime | 3000 | 22000 | 16.67% | 122.2% | 122.2% | European Commission (2001) | European Commission (2001) Table_3-4 |  | 0%
2A3 | Glass production | Table_3-4 | Tier 2 emission factor | Continuous filament glass fibres | NA |  | PM2.5 | 2A3PM2.5 | 2A3Continuous filament glass fibresNAPM2.5 | 70 | g/Mg glass | 21 | 280 | 15% | 200% | 200% | Visschedijk et al. (2004) applied on TSP | Visschedijk et al. (2004) applied on TSP Table_3-4 |  | 100%
2A3 | Glass production | Table 3-1 | Tier 2 emission factor | Continuous filament glass fibres | NA |  | PM10 | 2A3PM10 | 2A3Continuous filament glass fibresNAPM10 | 90 | g/Mg glass | 27 | 315 | 15% | 175% | 175% | Visschedijk et al. (2004) applied on TSP | Visschedijk et al. (2004) applied on TSP Table 3-1 |  | 100%
2A3 | Glass production | Table_3-8 | Tier 1 emission factor | NA | NA |  | Cr | 2A3Cr | 2A3NANACr | 0.23 | g/Mg glass | 0.01 | 2.3 | 2.174% | 500% | 500% | Average between flat and container glass | Average between flat and container glass Table_3-8 |  | 100%
2A3 | Glass production | Table_3-2 | Tier 2 abatement efficiency | Flat glass, blown or drawn glass, container glass | NA |  | particle > 10 μm | 2A3particle > 10 μm | 2A3Flat glass, blown or drawn glass, container glassNAparticle > 10 μm | 0.99 |  | 0.96 | 1 | 48.48% | 50.51% | 50.51% | Visschedijk et al. (2008) | Visschedijk et al. (2008) Table_3-2 |  | 0%
2A3 | Glass production | Table_3-3 | Tier 2 emission factor | Flat glass production | NA |  | As | 2A3As | 2A3Flat glass productionNAAs | 0.08 | g/Mg glass | 0.01 | 0.18 | 6.25% | 112.5% | 112.5% | Rivet (2008) | Rivet (2008) Table_3-3 |  | 100%
2A3 | Glass production | Table_3-3 | Tier 2 emission factor | Container glass production | NA |  | Pb | 2A3Pb | 2A3Container glass productionNAPb | 2.9 | g/Mg glass | 0.1 | 0.15 | 1.724% | 2.586% | 2.586% | European Commission (2008) | European Commission (2008) Table_3-3 |  | 100%
2A3 | Glass production | Table_3-3 | Tier 2 emission factor | Container glass production | NA |  | Cr | 2A3Cr | 2A3Container glass productionNACr | 0.37 | g/Mg glass | 0.02 | 2.3 | 2.703% | 310.8% | 310.8% | European Commission (2008) | European Commission (2008) Table_3-3 |  | 100%
2A3 | Glass production | Table_3-2 | Tier 2 emission factor | Container glass production | NA |  | PM10 | 2A3PM10 | 2A3Container glass productionNAPM10 | 250 | g/Mg glass | 90 | 520 | 18% | 104% | 104% | Visschedijk et al. (2004) applied on TSP | Visschedijk et al. (2004) applied on TSP Table_3-2 |  | 100%
2A3 | Glass production | Table_3-3_2 | Tier 2 emission factor | Flat glass production | NA |  | Zn | 2A3Zn | 2A3Flat glass productionNAZn | 0.37 | g/Mg glass | 0.13 | 0.56 | 17.57% | 75.68% | 75.68% | Rivet (2008) | Rivet (2008) Table_3-3_2 |  | 100%
2A5b | Construction and demolition | Table_3-4 | Tier 1 emission factor | NA | NA | NA | PM2.5 | 2A5bPM2.5 | 2A5bNANAPM2.5 | 0.1 | kg/m2/year | 0.01 | 0.3 | 5% | 150% | 150% | WRAP 2006, MRI 2006 | WRAP 2006, MRI 2006 Table_3-4 |  | 0%
2A5b | Construction and demolition | Table_3-3 | Tier 1 emission factor | NA | NA | NA | PM10 | 2A5bPM10 | 2A5bNANAPM10 | 2.3 | kg/m2/year | 2.3 | 7 | 50% | 152.2% | 152.2% | WRAP 2006, MRI 2006 | WRAP 2006, MRI 2006 Table_3-3 |  | 0%
2A5b | Construction and demolition | Table_3-2 | Tier 1 emission factor | NA | NA | NA | TSP | 2A5bTSP | 2A5bNANATSP | 3.3 | kg/m2/year | 0.3 | 10 | 4.545% | 151.5% | 151.5% | WRAP 2006, MRI 2006 | WRAP 2006, MRI 2006 Table_3-2 |  | 0%
2A5b | Construction and demolition | Table_3-3 | Tier 1 emission factor | NA | NA | NA | TSP | 2A5bTSP | 2A5bNANATSP | 1 | kg/m2/year | 0.1 | 3 | 5% | 150% | 150% | WRAP 2006, MRI 2006 | WRAP 2006, MRI 2006 Table_3-3 |  | 0%
2A5c | Storage, handling and transport of mineral products | Table_3-2 | Tier 2 emission factor | Storage, controlled | NA |  | PM10 | 2A5cPM10 | 2A5cStorage, controlledNAPM10 | 0.82 | ton/ha/year | 0.41 | 1.64 | 25% | 100% | 100% | Peutz (2006)/US EPA (2006) | Peutz (2006)/US EPA (2006) Table_3-2 |  | 100%
2A5c | Storage, handling and transport of mineral products | Table_3-2 | Tier 2 emission factor | Storage, uncontrolled | NA |  | PM2.5 | 2A5cPM2.5 | 2A5cStorage, uncontrolledNAPM2.5 | 0.82 | ton/ha/year | 0.41 | 1.64 | 25% | 100% | 100% | Visschedijk et al. (2004) applied on PM10 | Visschedijk et al. (2004) applied on PM10 Table_3-2 |  | 100%
2B1 | Ammonia production | Table_3-2 | Tier 1 emission factor | NA | NA |  | CO | 2B1CO | 2B1NANACO | 0.1 | kg/t NH3 | 0.05 | 0.2 | 25% | 100% | 100% | IPPC BREF LVC AAF (2006) | IPPC BREF LVC AAF (2006) Table_3-2 |  | 100%
2B1 | Ammonia production | Table_3-7 | Tier 1 emission factor | NA | NA |  | NOx | 2B1NOx | 2B1NANANOx | 1 | kg/t NH3 | 0.05 | 334 | 2.5% | 16700% | 16700% | IPPC BREF LVC AAF (2006) | IPPC BREF LVC AAF (2006) Table_3-7 |  | 100%
2B1 | Ammonia production | Table_3-30 | Tier 2 emission factor | steam reforming, conventional as well as advanced processes | NA |  | CO | 2B1CO | 2B1steam reforming, conventional as well as advanced processesNACO | 0.006 | kg/ton NH3 | 0.002 | 0.02 | 16.67% | 166.7% | 166.7% | IPPC BREF LVC AAF (2006) | IPPC BREF LVC AAF (2006) Table_3-30 |  | 100%
2B10a | Chemical industry: Other | Table_3-32 | Tier 2 emission factor | Carbon black | NA |  | PM2.5 | 2B10aPM2.5 | 2B10aCarbon blackNAPM2.5 | 0.24 | kg/tonne | 0.12 | 0.48 | 25% | 100% | 100% | Visschedijk et al. 2004 applied on TSP | Visschedijk et al. 2004 applied on TSP Table_3-32 |  | 100%
2B10a | Chemical industry: Other | Table_3-40 | Tier 2 emission factor | mercury cell | NA |  | Hg | 2B10aHg | 2B10amercury cellNAHg | 4.8 | g/Mg | 1.9 | 7.7 | 19.79% | 80.21% | 80.21% | Theloke et al. (2008) | Theloke et al. (2008) Table_3-40 |  | 100%
2B10a | Chemical industry: Other | Table_3-37 | Tier 2 emission factor | NA | NA |  | NMVOC | 2B10aNMVOC | 2B10aNANANMVOC | 2.3 | kg/ton produced | 1.9 | 5.8 | 41.3% | 126.1% | 126.1% | IPPC BREF Polymers | IPPC BREF Polymers Table_3-37 |  | 0%
2B10a | Chemical industry: Other | Table_3-42 | Tier 2 emission factor | balanced process, DCE unit | NA |  | NMVOC | 2B10aNMVOC | 2B10abalanced process, DCE unitNANMVOC | 2500 | g/ton produced | 2.5 | 5870 | 0.05% | 117.4% | 117.4% | IPPC BREF LVOC (2003) | IPPC BREF LVOC (2003) Table_3-42 |  | 100%
2B10a | Chemical industry: Other | Table_3-24 | Tier 2 emission factor | Emulsion PVC process (E-PVC) | NA |  | TSP | 2B10aTSP | 2B10aEmulsion PVC process (E-PVC)NATSP | 263 | g/ton produced | 53 | 1300 | 10.08% | 247.1% | 247.1% | Visschedijk et al. (2004) | Visschedijk et al. (2004) Table_3-24 |  | 100%
2B10a | Chemical industry: Other | Table_3-56 | Tier 2 emission factor | Wet contact process (98% and 78 % sulphuric acid) | NA |  | SOx | 2B10aSOx | 2B10aWet contact process (98% and 78 % sulphuric acid)NASOx | 17000 | g/Mg (100% H2SO4) | 15000 | 20000 | 44.12% | 58.82% | 58.82% | EMEP/EEA Guidebook (2006) | EMEP/EEA Guidebook (2006) Table_3-56 |  | 100%
2B10a | Chemical industry: Other | Table_3-55 | Tier 2 emission factor | NA | NA |  | NMVOC | 2B10aNMVOC | 2B10aNANANMVOC | 0.1 | kg/ton produced | 0.001 | 2 | 0.5% | 1000% | 1000% | IPPC BREF LVOC (2003) | IPPC BREF LVOC (2003) Table_3-55 |  | 0%
2B10a | Chemical industry: Other | Table_3-51 | Tier 2 emission factor | Formaldehyde, silver process | NA |  | TSP | 2B10aTSP | 2B10aFormaldehyde, silver processNATSP | 0.0005 | kg/ton produced | 0.00025 | 0.001 | 25% | 100% | 100% | IPPC BREF LVOC (2003) | IPPC BREF LVOC (2003) Table_3-51 |  | 100%
2B10a | Chemical industry: Other | Table_3-50 | Tier 2 emission factor | NA | NA |  | NMVOC | 2B10aNMVOC | 2B10aNANANMVOC | 3 | kg/ton produced | 1 | 25 | 16.67% | 416.7% | 416.7% | EMEP/EEA Guidebook (2006) | EMEP/EEA Guidebook (2006) Table_3-50 |  | 0%
2B10a | Chemical industry: Other | Table_3-42 | Tier 2 emission factor | NA | NA |  | NMVOC | 2B10aNMVOC | 2B10aNANANMVOC | 5 | kg/Mg produced | 2 | 6 | 20% | 60% | 60% | IPPC BREF Polymers | IPPC BREF Polymers Table_3-42 |  | 0%
2B10a | Chemical industry: Other | Table_3-44 | Tier 2 emission factor | Emulsion PVC process (E-PVC) | NA |  | PM2.5 | 2B10aPM2.5 | 2B10aEmulsion PVC process (E-PVC)NAPM2.5 | 5 | g/ton produced | 2 | 50 | 20% | 500% | 500% | Visschedijk et al. (2004) | Visschedijk et al. (2004) Table_3-44 |  | 100%
2B10a | Chemical industry: Other | Table_3-46 | Tier 2 emission factor | NA | NA |  | NMVOC | 2B10aNMVOC | 2B10aNANANMVOC | 1 | kg/ton produced | 0.05 | 20 | 2.5% | 1000% | 1000% | EMEP/EEA Guidebook (2006) | EMEP/EEA Guidebook (2006) Table_3-46 |  | 0%
2B10a | Chemical industry: Other | Table_3-47 | Tier 2 emission factor | High impact polystyrene (HIPS) | NA | Europe | TSP | 2B10aTSP | 2B10aHigh impact polystyrene (HIPS)NATSP | 4 | g/ton produced | 1 | 7 | 12.5% | 87.5% | 87.5% | EMEP/EEA Guidebook (2006) | EMEP/EEA Guidebook (2006) Table_3-47 |  | 100%
2B10a | Chemical industry: Other | Table_3-48 | Tier 2 emission factor | Expandable polystyrene (EPS) | NA | Europe | TSP | 2B10aTSP | 2B10aExpandable polystyrene (EPS)NATSP | 30 | g/ton produced | 20 | 125 | 33.33% | 208.3% | 208.3% | IPPC BREF Polymers | IPPC BREF Polymers Table_3-48 |  | 100%
2B10a | Chemical industry: Other | Table_3-48 | Tier 2 emission factor | SB polymer in general | NA |  | NMVOC | 2B10aNMVOC | 2B10aSB polymer in generalNANMVOC | 0.27 | kg/ton produced | 0.17 | 0.54 | 31.48% | 100% | 100% | IPPC BREF Polymers | IPPC BREF Polymers Table_3-48 |  | 100%
2B10a | Chemical industry: Other | Table_3-11 | Tier 2 emission factor | SB polymer in general | NA |  | NMVOC | 2B10aNMVOC | 2B10aSB polymer in generalNANMVOC | 0.27 | kg/ton produced | 0.17 | 0.54 | 31.48% | 100% | 100% | IPPC BREF Polymers | IPPC BREF Polymers Table_3-11 |  | 100%
2B2 | Nitric acid production | Table_3-17 | Tier 2 emission factor | Medium Pressure process | NA |  | NOx | 2B2NOx | 2B2Medium Pressure processNANOx | 7500 | g/Mg (100% Acid) | 5000 | 12000 | 33.33% | 80% | 80% | CITEPA (1992) | CITEPA (1992) Table_3-17 |  | 100%
2B5 | Carbide production | Table_3-20 | Tier 2 emission factor | CaC2 production without the usage of furnace gas | NA |  | TSP | 2B5TSP | 2B5CaC2 production without the usage of furnace gasNATSP | 49 | g/Mg produced | 20 | 100 | 20.41% | 102% | 102% | IPPC BREF LVIC SAO (2006) | IPPC BREF LVIC SAO (2006) Table_3-20 |  | 100%
2B6 | Titanium dioxide production | Table_3-15 | Tier 2 emission factor | Sulphate process | NA |  | SOx | 2B6SOx | 2B6Sulphate processNASOx | 3.97 | kg/ton | 2 | 8 | 25.19% | 100.8% | 100.8% | IPPC BREF LVIC SAO (2006) | IPPC BREF LVIC SAO (2006) Table_3-15 |  | 100%
2C1 | Iron and steel production | Table_3-15 | Tier 2 emission factor | Electric furnace steel plant | NA |  | Hg | 2C1Hg | 2C1Electric furnace steel plantNAHg | 0.05 | g/Mg steel produced | 0.038 | 0.057 | 38% | 57% | 57% | Theloke et al. (2008) | Theloke et al. (2008) Table_3-15 |  | 0%
2C1 | Iron and steel production | Table_3-15 | Tier 2 emission factor | Electric furnace steel plant | NA |  | Ni | 2C1Ni | 2C1Electric furnace steel plantNANi | 0.7 | g/Mg steel produced | 0.2 | 1.1 | 14.29% | 78.57% | 78.57% | Theloke et al. (2008) | Theloke et al. (2008) Table_3-15 |  | 0%
2C1 | Iron and steel production | Table_3-14 | Tier 2 emission factor | Electric furnace steel plant | NA |  | PM10 | 2C1PM10 | 2C1Electric furnace steel plantNAPM10 | 24 | g/Mg steel produced | 1 | 620 | 2.083% | 1292% | 1292% | Kakareka (2008) applied on TSP | Kakareka (2008) applied on TSP Table_3-14 |  | 100%
2C1 | Iron and steel production | Table_3-14 | Tier 2 emission factor | Basic oxygen furnace steel plant | NA |  | Pb | 2C1Pb | 2C1Basic oxygen furnace steel plantNAPb | 4 | g/Mg steel produced | 2.7 | 6.7 | 33.75% | 83.75% | 83.75% | Theloke et al. (2008) | Theloke et al. (2008) Table_3-14 |  | 0%
2C1 | Iron and steel production | Table_3-17 | Tier 2 emission factor | Basic oxygen furnace steel plant | NA |  | Cd | 2C1Cd | 2C1Basic oxygen furnace steel plantNACd | 0.067 | g/Mg steel produced | 0.053 | 0.08 | 39.55% | 59.7% | 59.7% | Theloke et al. (2008) | Theloke et al. (2008) Table_3-17 |  | 0%
2C1 | Iron and steel production | Table_3-14 | Tier 2 emission factor | Basic oxygen furnace steel plant | NA |  | As | 2C1As | 2C1Basic oxygen furnace steel plantNAAs | 0.18 | g/Mg steel produced | 0.12 | 0.24 | 33.33% | 66.67% | 66.67% | Theloke et al. (2008) | Theloke et al. (2008) Table_3-14 |  | 0%
2C1 | Iron and steel production | Table_3-17 | Tier 2 emission factor | Basic oxygen furnace steel plant | NA |  | As | 2C1As | 2C1Basic oxygen furnace steel plantNAAs | 0.4 | g/Mg steel produced | 0.27 | 0.53 | 33.75% | 66.25% | 66.25% | Theloke et al. (2008) | Theloke et al. (2008) Table_3-17 |  | 0%
2C1 | Iron and steel production | Table_3-17 | Tier 2 emission factor | Basic oxygen furnace steel plant | NA |  | Cr | 2C1Cr | 2C1Basic oxygen furnace steel plantNACr | 0.156 | g/Mg steel produced | 0.1 | 0.4 | 32.05% | 128.2% | 128.2% | Theloke et al. (2008) | Theloke et al. (2008) Table_3-17 |  | 0%
2C1 | Iron and steel production | Table_3-16 | Tier 2 emission factor | Basic oxygen furnace steel plant | NA |  | Hg | 2C1Hg | 2C1Basic oxygen furnace steel plantNAHg | 0.00184 | g/Mg steel produced | 0.00092 | 0.00276 | 25% | 75% | 75% | Theloke et al. (2008) | Theloke et al. (2008) Table_3-16 |  | 100%
2C1 | Iron and steel production | Table_3-15 | Tier 2 emission factor | Basic oxygen furnace steel plant | NA |  | BC | 2C1BC | 2C1Basic oxygen furnace steel plantNABC | 0.36 | % of PM2.5 | 0.18 | 0.72 | 25% | 100% | 100% | US EPA (2011, file no.: 91153) | US EPA (2011, file no.: 91153) Table_3-15 |  | 100%
2C1 | Iron and steel production | Table_3-16 | Tier 2 emission factor | Electric furnace steel plant | NA |  | NMVOC | 2C1NMVOC | 2C1Electric furnace steel plantNANMVOC | 46 | g/Mg steel produced | 16 | 130 | 17.39% | 141.3% | 141.3% | European Commission (2001) | European Commission (2001) Table_3-16 |  | 100%
2C1 | Iron and steel production | Table_3-15 | Tier 2 emission factor | Basic oxygen furnace steel plant | NA |  | PM10 | 2C1PM10 | 2C1Basic oxygen furnace steel plantNAPM10 | 24 | g/Mg steel produced | 1 | 620 | 2.083% | 1292% | 1292% | Kakareka (2008) applied on TSP | Kakareka (2008) applied on TSP Table_3-15 |  | 0%
2C1 | Iron and steel production | Table_3-15 | Tier 2 emission factor | Electric furnace steel plant | NA |  | PCDD/F | 2C1PCDD/F | 2C1Electric furnace steel plantNAPCDD/F | 3 | µg I-TEQ/Mg steel | 0.04 | 6 | 0.6667% | 100% | 100% | European Commission (2012) | European Commission (2012) Table_3-15 |  | 100%
2C1 | Iron and steel production | Table_3-11 | Tier 2 emission factor | Electric furnace steel plant | NA |  | PCB | 2C1PCB | 2C1Electric furnace steel plantNAPCB | 2.5 | mg/Mg steel | 0.01 | 5 | 0.2% | 100% | 100% | European Commission (2012) | European Commission (2012) Table_3-11 |  | 100%
2C1 | Iron and steel production | Table_3-13 | Tier 2 emission factor | Blast furnace charging | NA |  | PM10 | 2C1PM10 | 2C1Blast furnace chargingNAPM10 | 40 | g/Mg pig iron produced | 24 | 56 | 30% | 70% | 70% | Visschedijk et al. (2004) applied on TSP | Visschedijk et al. (2004) applied on TSP Table_3-13 |  | 100%
2C1 | Iron and steel production | Table_3-12 | Tier 2 emission factor | NA | NA |  | Cu | 2C1Cu | 2C1NANACu | 0.3 | g/Mg steel produced | 0.003 | 7.8 | 0.5% | 1300% | 1300% | Wessely (1993), Kakareka (1998) | Wessely (1993), Kakareka (1998) Table_3-12 |  | 100%
2C1 | Iron and steel production | Table_3-12 | Tier 2 emission factor | Blast furnace charging | NA |  | PCDD/F | 2C1PCDD/F | 2C1Blast furnace chargingNAPCDD/F | 0.002 | µg I-TEQ/Mg pig iron | 0.001 | 0.004 | 25% | 100% | 100% | European Commission (2001) | European Commission (2001) Table_3-12 |  | 100%
2C1 | Iron and steel production | Table_3-17 | Tier 2 emission factor | Blast furnace charging | NA |  | Zn | 2C1Zn | 2C1Blast furnace chargingNAZn | 0.073 | g/Mg pig iron produced | 0.0073 | 0.73 | 5% | 500% | 500% | EMEP/EEA Guidebook (2006) | EMEP/EEA Guidebook (2006) Table_3-17 |  | 100%
2C1 | Iron and steel production | Table_3-25 | Tier 2 emission factor | Blast furnace charging | NA |  | Cu | 2C1Cu | 2C1Blast furnace chargingNACu | 0.015 | g/Mg pig iron produced | 0.0015 | 0.15 | 5% | 500% | 500% | EMEP/EEA Guidebook (2006) | EMEP/EEA Guidebook (2006) Table_3-25 |  | 100%
2C1 | Iron and steel production | Table_3-24 | Tier 2 abatement efficiency | NA | NA |  | Pb | 2C1Pb | 2C1NANAPb | 0.996 |  | 0.982 | 0.999 | 49.3% | 50.15% | 50.15% | Kakareka (1998) | Kakareka (1998) Table_3-24 |  | 0%
2C1 | Iron and steel production | Table_3-23 | Tier 2 abatement efficiency | NA | NA |  | PM2.5 | 2C1PM2.5 | 2C1NANAPM2.5 | 0.928 |  | 0.64 | 0.976 | 34.48% | 52.59% | 52.59% | Visschedijk et al. (2004) | Visschedijk et al. (2004) Table_3-23 |  | 0%
2C1 | Iron and steel production | Table_3-23 | Tier 2 abatement efficiency | NA | NA |  | PCDD/F | 2C1PCDD/F | 2C1NANAPCDD/F | 0.95 |  | 0.94 | 0.958 | 49.47% | 50.42% | 50.42% | EMEP/EEA Guidebook (2006) | EMEP/EEA Guidebook (2006) Table_3-23 |  | 0%
2C1 | Iron and steel production | Table 3-3 | Tier 2 abatement efficiency |  | NA |  | PCDD/F | 2C1PCDD/F | 2C1NAPCDD/F | 0.917 |  | 0.75 | 0.972 | 40.89% | 53% | 53% | EMEP/EEA Guidebook (2006) | EMEP/EEA Guidebook (2006) Table 3-3 |  | 100%
2C1 | Iron and steel production | Table 3-3 | Tier 2 emission factor | Pellet production | NA |  | PM10 | 2C1PM10 | 2C1Pellet productionNAPM10 | 25 | g/Mg pellet | 10 | 70 | 20% | 140% | 140% | Visschedijk et al. (2004) applied on TSP | Visschedijk et al. (2004) applied on TSP Table 3-3 |  | 100%
2C1 | Iron and steel production | Table 3-3 | Tier 2 emission factor | Pellet production | NA |  | HCB | 2C1HCB | 2C1Pellet productionNAHCB | 0.03 | mg/Mg pellet | 0.003 | 0.3 | 5% | 500% | 500% | EMEP/EEA Guidebook (2006) | EMEP/EEA Guidebook (2006) Table 3-3 |  | 100%
2C1 | Iron and steel production | Table 3-3 | Tier 2 emission factor | Pellet production | NA |  | PCB | 2C1PCB | 2C1Pellet productionNAPCB | 0.09 | mg/Mg pellet | 0.025 | 0.18 | 13.89% | 100% | 100% | European Commission (2012) | European Commission (2012) Table 3-3 |  | 100%
2C1 | Iron and steel production | Table 3-3 | Tier 2 emission factor | Pellet production | NA |  | As | 2C1As | 2C1Pellet productionNAAs | 0.018 | g/Mg pellet | 0.0089 | 0.027 | 24.72% | 75% | 75% | Theloke et al. (2008) | Theloke et al. (2008) Table 3-3 |  | 100%
2C1 | Iron and steel production | Table 3-3 | Tier 2 emission factor | Pellet production | NA |  | Hg | 2C1Hg | 2C1Pellet productionNAHg | 0.2 | g/Mg pellet | 0.1 | 0.4 | 25% | 100% | 100% | European Commission (2001) | European Commission (2001) Table 3-3 |  | 100%
2C1 | Iron and steel production | Table 3-3 | Tier 2 emission factor | Pellet production | NA |  | Cd | 2C1Cd | 2C1Pellet productionNACd | 0.1 | g/Mg pellet | 0.02 | 0.4 | 10% | 200% | 200% | European Commission (2001) | European Commission (2001) Table 3-3 |  | 100%
2C1 | Iron and steel production | Table_3-27 | Tier 2 emission factor | Pellet production | NA |  | NMVOC | 2C1NMVOC | 2C1Pellet productionNANMVOC | 14 | g/Mg pellet | 5 | 40 | 17.86% | 142.9% | 142.9% | European Commission (2001) | European Commission (2001) Table_3-27 |  | 100%
2C1 | Iron and steel production | Table_3-27 | Tier 2 abatement efficiency | NA | NA |  | particle > 10 μm | 2C1particle > 10 μm | 2C1NANAparticle > 10 μm | 0.8 |  | 0 | 0.96 | 0% | 60% | 60% | Visschedijk et al. (2004) | Visschedijk et al. (2004) Table_3-27 |  | 0%
2C1 | Iron and steel production | Table_3-18 | Tier 2 abatement efficiency | NA | NA |  | PM10 | 2C1PM10 | 2C1NANAPM10 | 0.417 |  | 0 | 0.708 | 0% | 84.89% | 84.89% | Visschedijk et al. (2004) | Visschedijk et al. (2004) Table_3-18 |  | 0%
2C1 | Iron and steel production | Table_3-19 | Tier 2 emission factor | Electric furnace steel plant | NA |  | NOx | 2C1NOx | 2C1Electric furnace steel plantNANOx | 130 | g/Mg steel produced | 120 | 140 | 46.15% | 53.85% | 53.85% | European Commission (2001) | European Commission (2001) Table_3-19 |  | 100%
2C1 | Iron and steel production | Table_3-13 | Tier 2 emission factor | Electric furnace steel plant | NA |  | As | 2C1As | 2C1Electric furnace steel plantNAAs | 0.0081 | g/Mg steel produced | 0.004 | 0.012 | 24.69% | 74.07% | 74.07% | Theloke et al. (2008) | Theloke et al. (2008) Table_3-13 |  | 0%
2C1 | Iron and steel production | Table_3-11 | Tier 2 emission factor | NA | NA |  | Pb | 2C1Pb | 2C1NANAPb | 300 | g/Mg steel produced | 200 | 500 | 33.33% | 83.33% | 83.33% | Theloke et al. (2008) | Theloke et al. (2008) Table_3-11 |  | 0%
2C1 | Iron and steel production | Table_3-18 | Tier 2 emission factor | Blast furnace charging | NA |  | Pb | 2C1Pb | 2C1Blast furnace chargingNAPb | 0.000486 | g/Mg pig iron produced | 0.000243 | 0.000729 | 25% | 75% | 75% | Theloke et al. (2008) | Theloke et al. (2008) Table_3-18 |  | 100%
2C1 | Iron and steel production | Table_3-18 | Tier 2 emission factor | Electric furnace steel plant | NA |  | TSP | 2C1TSP | 2C1Electric furnace steel plantNATSP | 30 | g/Mg steel produced | 1 | 780 | 1.667% | 1300% | 1300% | European Commission (2001) | European Commission (2001) Table_3-18 |  | 100%
2C1 | Iron and steel production | Table_3-18 | Tier 2 emission factor | Electric furnace steel plant | NA |  | Ni | 2C1Ni | 2C1Electric furnace steel plantNANi | 0.005 | g/Mg steel produced | 0.0015 | 0.0075 | 15% | 75% | 75% | Theloke et al. (2008) | Theloke et al. (2008) Table_3-18 |  | 0%
2C1 | Iron and steel production | Table_3-20 | Tier 2 emission factor | Electric furnace steel plant | NA |  | Ni | 2C1Ni | 2C1Electric furnace steel plantNANi | 0.05 | g/Mg steel produced | 0.015 | 0.075 | 15% | 75% | 75% | Theloke et al. (2008) | Theloke et al. (2008) Table_3-20 |  | 0%
2C1 | Iron and steel production | Table_3-20 | Tier 2 emission factor | Electric furnace steel plant | NA |  | PCDD/F | 2C1PCDD/F | 2C1Electric furnace steel plantNAPCDD/F | 3 | µg I-TEQ/Mg steel | 0.04 | 6 | 0.6667% | 100% | 100% | European Commission (2012) | European Commission (2012) Table_3-20 |  | 100%
2C1 | Iron and steel production | Table_3-19 | Tier 2 emission factor | Electric furnace steel plant | NA |  | As | 2C1As | 2C1Electric furnace steel plantNAAs | 0.001 | g/Mg steel produced | 0.0005 | 0.0015 | 25% | 75% | 75% | Theloke et al. (2008) | Theloke et al. (2008) Table_3-19 |  | 0%
2C1 | Iron and steel production | Table_3-5 | Tier 2 emission factor | Electric furnace steel plant | NA |  | NOx | 2C1NOx | 2C1Electric furnace steel plantNANOx | 130 | g/Mg steel produced | 120 | 140 | 46.15% | 53.85% | 53.85% | European Commission (2001) | European Commission (2001) Table_3-5 |  | 100%
2C1 | Iron and steel production | Table_3-5 | Tier 2 emission factor | Sinter production | NA |  | Zn | 2C1Zn | 2C1Sinter productionNAZn | 0.06 | g/Mg sinter produced | 0.002 | 1.8 | 1.667% | 1500% | 1500% | European Commission (2001) | European Commission (2001) Table_3-5 |  | 100%
2C1 | Iron and steel production | Table_3-6 | Tier 2 emission factor | Sinter production | NA |  | Cu | 2C1Cu | 2C1Sinter productionNACu | 0.03 | g/Mg sinter produced | 0.007 | 0.2 | 11.67% | 333.3% | 333.3% | European Commission (2001) | European Commission (2001) Table_3-6 |  | 0%
2C1 | Iron and steel production | Table_3-6 | Tier 2 emission factor | Sinter production | NA |  | Pb | 2C1Pb | 2C1Sinter productionNAPb | 12 | g/Mg sinter produced | 6 | 18 | 25% | 75% | 75% | Theloke et al. (2008) | Theloke et al. (2008) Table_3-6 |  | 0%
2C1 | Iron and steel production | Table_3-4 | Tier 2 emission factor | Sinter production | NA |  | Cr | 2C1Cr | 2C1Sinter productionNACr | 1.6 | g/Mg sinter produced | 1 | 3 | 31.25% | 93.75% | 93.75% | Theloke et al. (2008) | Theloke et al. (2008) Table_3-4 |  | 0%
2C1 | Iron and steel production | Table_3-2 | Tier 2 emission factor | Sinter production | NA |  | Cd | 2C1Cd | 2C1Sinter productionNACd | 0.0011 | g/Mg sinter produced | 0.0005 | 0.0015 | 22.73% | 68.18% | 68.18% | Theloke et al. (2008) | Theloke et al. (2008) Table_3-2 |  | 0%
2C1 | Iron and steel production | Table_3-2 | Tier 2 emission factor | Sinter production | NA |  | Se | 2C1Se | 2C1Sinter productionNASe | 0.02 | g/Mg sinter produced | 0.002 | 0.2 | 5% | 500% | 500% | EMEP/EEA Guidebook (2006) | EMEP/EEA Guidebook (2006) Table_3-2 |  | 100%
2C1 | Iron and steel production | Table_3-2 | Tier 2 emission factor | Sinter production | NA |  | Pb | 2C1Pb | 2C1Sinter productionNAPb | 3.5 | g/Mg sinter produced | 1.8 | 5.4 | 25.71% | 77.14% | 77.14% | Theloke et al. (2008) | Theloke et al. (2008) Table_3-2 |  | 0%
2C1 | Iron and steel production | Table_3-2 | Tier 2 emission factor | Sinter production | NA |  | Ni | 2C1Ni | 2C1Sinter productionNANi | 0.09 | g/Mg sinter produced | 0.05 | 0.16 | 27.78% | 88.89% | 88.89% | Theloke et al. (2008) | Theloke et al. (2008) Table_3-2 |  | 0%
2C1 | Iron and steel production | Table_3-2 | Tier 2 emission factor | Sinter production | NA |  | Cu | 2C1Cu | 2C1Sinter productionNACu | 0.033 | g/Mg sinter produced | 0.007 | 0.16 | 10.61% | 242.4% | 242.4% | European Commission (2001) | European Commission (2001) Table_3-2 |  | 0%
2C1 | Iron and steel production | Table_3-2 | Tier 2 emission factor | Sinter production | NA |  | As | 2C1As | 2C1Sinter productionNAAs | 0.018 | g/Mg sinter produced | 0.0089 | 0.027 | 24.72% | 75% | 75% | Theloke et al. (2008) | Theloke et al. (2008) Table_3-2 |  | 100%
2C1 | Iron and steel production | Table_3-5 | Tier 2 emission factor | Sinter production | NA |  | Hg | 2C1Hg | 2C1Sinter productionNAHg | 0.006 | g/Mg sinter produced | 0.004 | 0.012 | 33.33% | 100% | 100% | Theloke et al. (2008) | Theloke et al. (2008) Table_3-5 |  | 0%
2C1 | Iron and steel production | Table_3-4 | Tier 2 emission factor | Sinter production | NA |  | Hg | 2C1Hg | 2C1Sinter productionNAHg | 0.006 | g/Mg sinter produced | 0.004 | 0.012 | 33.33% | 100% | 100% | Theloke et al. (2008) | Theloke et al. (2008) Table_3-4 |  | 0%
2C1 | Iron and steel production | Table_3-4 | Tier 2 emission factor | Sinter production | NA |  | PCDD/F | 2C1PCDD/F | 2C1Sinter productionNAPCDD/F | 8 | µg I-TEQ/Mg sinter | 0.2 | 16 | 1.25% | 100% | 100% | European Commission (2012) | European Commission (2012) Table_3-4 |  | 100%
2C1 | Iron and steel production | Table_3-4 | Tier 2 emission factor | Sinter production | NA |  | NMVOC | 2C1NMVOC | 2C1Sinter productionNANMVOC | 138 | g/Mg sinter produced | 50 | 400 | 18.12% | 144.9% | 144.9% | European Commission (2001) | European Commission (2001) Table_3-4 |  | 100%
2C1 | Iron and steel production | Table_3-11 | Tier 2 emission factor | Sinter production | NA |  | HCB | 2C1HCB | 2C1Sinter productionNAHCB | 32 | µg/Mg sinter produced | 3 | 320 | 4.688% | 500% | 500% | EMEP/EEA Guidebook (2006) | EMEP/EEA Guidebook (2006) Table_3-11 |  | 100%
2C1 | Iron and steel production | Table_3-4 | Tier 2 emission factor | Blast furnace charging | NA |  | Hg | 2C1Hg | 2C1Blast furnace chargingNAHg | 0.00019 | g/Mg pig iron produced | 9.5e-05 | 0.000285 | 25% | 75% | 75% | Theloke et al. (2008) | Theloke et al. (2008) Table_3-4 |  | 0%
2C1 | Iron and steel production | Table_3-9 | Tier 2 emission factor | Sinter production | NA |  | PM10 | 2C1PM10 | 2C1Sinter productionNAPM10 | 100 | g/Mg sinter produced | 80 | 130 | 40% | 65% | 65% | Visschedijk et al. (2004) applied on TSP | Visschedijk et al. (2004) applied on TSP Table_3-9 |  | 100%
2C1 | Iron and steel production | Table_3-10 | Tier 2 emission factor | Blast furnace charging | NA |  | Cd | 2C1Cd | 2C1Blast furnace chargingNACd | 1.9e-05 | g/Mg pig iron produced | 9.5e-06 | 2.85e-05 | 25% | 75% | 75% | Theloke et al. (2008) | Theloke et al. (2008) Table_3-10 |  | 0%
2C1 | Iron and steel production | Table_3-4 | Tier 2 emission factor | Blast furnace charging | NA |  | PCDD/F | 2C1PCDD/F | 2C1Blast furnace chargingNAPCDD/F | 0.002 | µg I-TEQ/Mg pig iron | 0.001 | 0.004 | 25% | 100% | 100% | European Commission (2001) | European Commission (2001) Table_3-4 |  | 100%
2C1 | Iron and steel production | Table_3-8 | Tier 2 emission factor | Blast furnace charging | NA |  | Hg | 2C1Hg | 2C1Blast furnace chargingNAHg | 0.0001 | g/Mg pig iron produced | 7e-05 | 0.0002 | 35% | 100% | 100% | Theloke et al. (2008) | Theloke et al. (2008) Table_3-8 |  | 0%
2C1 | Iron and steel production | Table_3-8 | Tier 2 emission factor | Blast furnace charging | NA |  | Cu | 2C1Cu | 2C1Blast furnace chargingNACu | 0.015 | g/Mg pig iron produced | 0.0015 | 0.15 | 5% | 500% | 500% | EMEP/EEA Guidebook (2006) | EMEP/EEA Guidebook (2006) Table_3-8 |  | 100%
2C3 | Aluminium production | Table_3-5 | Tier 2 abatement efficiency | NA | NA |  | PM2.5 | 2C3PM2.5 | 2C3NANAPM2.5 | 0.725 |  | 0.175 | 0.908 | 12.07% | 62.62% | 62.62% | US EPA (1998) | US EPA (1998) Table_3-5 |  | 0%
2C3 | Aluminium production | Table_3-5 | Tier 2 abatement efficiency | NA | NA |  | PM2.5 | 2C3PM2.5 | 2C3NANAPM2.5 | 0.975 |  | 0.925 | 0.992 | 47.44% | 50.87% | 50.87% | US EPA (1998) | US EPA (1998) Table_3-5 |  | 0%
2C3 | Aluminium production | Table_3-5 | Tier 2 abatement efficiency | NA | NA |  | particle > 10 μm | 2C3particle > 10 μm | 2C3NANAparticle > 10 μm | 0.991 |  | 0.974 | 0.997 | 49.14% | 50.3% | 50.3% | US EPA (1998) | US EPA (1998) Table_3-5 |  | 0%
2C3 | Aluminium production | Table_3-5 | Tier 2 abatement efficiency | NA | NA |  | PM10 | 2C3PM10 | 2C3NANAPM10 | 0.964 |  | 0.892 | 0.988 | 46.27% | 51.24% | 51.24% | US EPA (1998) | US EPA (1998) Table_3-5 |  | 0%
2C3 | Aluminium production | Table_3-5 | Tier 2 abatement efficiency | NA | NA |  | PM10 | 2C3PM10 | 2C3NANAPM10 | 0.962 |  | 0.886 | 0.987 | 46.05% | 51.3% | 51.3% | US EPA (1998) | US EPA (1998) Table_3-5 |  | 0%
2C3 | Aluminium production | Table_3-3 | Tier 2 abatement efficiency | NA | NA |  | PM2.5 | 2C3PM2.5 | 2C3NANAPM2.5 | 0.974 |  | 0.965 | 0.983 | 49.54% | 50.46% | 50.46% | European Commission (2013) | European Commission (2013) Table_3-3 |  | 0%
2C3 | Aluminium production | Table_3-2 | Tier 2 emission factor | Søderberg anodes | NA |  | PM10 | 2C3PM10 | 2C3Søderberg anodesNAPM10 | 1.5 | kg/Mg aluminium produced | 0.7 | 3.2 | 23.33% | 106.7% | 106.7% | Visschedijk et al. (2004) applied on TSP | Visschedijk et al. (2004) applied on TSP Table_3-2 |  | 100%
2C3 | Aluminium production | Table_3-2 | Tier 2 emission factor | Pre-baked anodes | NA |  | NOx | 2C3NOx | 2C3Pre-baked anodesNANOx | 1 | kg/Mg aluminium produced | 0.5 | 2 | 25% | 100% | 100% | European Commission (2014) | European Commission (2014) Table_3-2 |  | 100%
2C3 | Aluminium production | Table_3-2 | Tier 2 emission factor | Pre-baked anodes | NA |  | Indeno(1,2,3-cd)pyrene | 2C3Indeno(1,2,3-cd)pyrene | 2C3Pre-baked anodesNAIndeno(1,2,3-cd)pyrene | 0.01 | g/Mg aluminium produced | 0.001 | 0.1 | 5% | 500% | 500% | Berdowski et al. (1995) applied to benzo(a)pyrene | Berdowski et al. (1995) applied to benzo(a)pyrene Table_3-2 |  | 100%
2C3 | Aluminium production | Table_3-3 | Tier 2 emission factor | Pre-baked anodes | NA |  | Benzo(a)pyrene | 2C3Benzo(a)pyrene | 2C3Pre-baked anodesNABenzo(a)pyrene | 0.07 | g/Mg aluminium produced | 0.0015 | 3 | 1.071% | 2143% | 2143% | European Commission (2014) | European Commission (2014) Table_3-3 |  | 100%
2C3 | Aluminium production | Table_3-5 | Tier 2 emission factor | Søderberg anodes | NA |  | BC | 2C3BC | 2C3Søderberg anodesNABC | 2.3 | % of PM2.5 | 1.2 | 4.6 | 26.09% | 100% | 100% | US EPA (2011, file no.: 91137). | US EPA (2011, file no.: 91137). Table_3-5 |  | 100%
2C3 | Aluminium production | Table_3-3 | Tier 2 abatement efficiency | NA | NA |  | PM10 | 2C3PM10 | 2C3NANAPM10 | 0.946 |  | 0.838 | 0.982 | 44.29% | 51.9% | 51.9% | US EPA (1998) | US EPA (1998) Table_3-3 |  | 0%
2C3 | Aluminium production | Table_3-3 | Tier 2 emission factor | Søderberg anodes | NA |  | Benzo(a)pyrene | 2C3Benzo(a)pyrene | 2C3Søderberg anodesNABenzo(a)pyrene | 9 | g/Mg aluminium produced | 5 | 15 | 27.78% | 83.33% | 83.33% | European Commission (2014) | European Commission (2014) Table_3-3 |  | 100%
2C3 | Aluminium production | Table_3-4 | Tier 2 emission factor | Søderberg anodes | NA |  | NOx | 2C3NOx | 2C3Søderberg anodesNANOx | 1 | kg/Mg aluminium produced | 0.5 | 2 | 25% | 100% | 100% | European Commission (2014) | European Commission (2014) Table_3-4 |  | 100%
2C3 | Aluminium production | Table_3-3 | Tier 2 emission factor | Secondary aluminium production | NA |  | PM10 | 2C3PM10 | 2C3Secondary aluminium productionNAPM10 | 1.4 | kg/Mg aluminium produced | 0.9 | 2 | 32.14% | 71.43% | 71.43% | Visschedijk et al. (2004) | Visschedijk et al. (2004) Table_3-3 |  | 100%
2C3 | Aluminium production | Table_3-5 | Tier 2 emission factor | Søderberg anodes | NA |  | Benzo(k)fluoranthene | 2C3Benzo(k)fluoranthene | 2C3Søderberg anodesNABenzo(k)fluoranthene | 9 | g/Mg aluminium produced | 5 | 15 | 27.78% | 83.33% | 83.33% | Berdowski et al. (1995) applied to benzo(a)pyrene | Berdowski et al. (1995) applied to benzo(a)pyrene Table_3-5 |  | 100%
2C5 | Lead production | Table_3-5 | Tier 2 emission factor | Secondary lead production | NA | EU-28 | Pb | 2C5Pb | 2C5Secondary lead productionNAPb | 1.1 | g/Mg lead | 0.5 | 2.5 | 22.73% | 113.6% | 113.6% | European Commission (2014) | European Commission (2014) Table_3-5 |  | 0%
2C5 | Lead production | Table_3-6 | Tier 2 emission factor | Secondary lead production | NA | EU-28 | Zn | 2C5Zn | 2C5Secondary lead productionNAZn | 0.05 | g/Mg lead | 0 | 0.1 | 0% | 100% | 100% | European Commission (2014) | European Commission (2014) Table_3-6 |  | 100%
2C5 | Lead production | Table_3-6 | Tier 2 abatement efficiency | NA | NA |  | particle > 10 μm | 2C5particle > 10 μm | 2C5NANAparticle > 10 μm | 0.999 |  | 0.999 |  | 50% | 0% | 50% | European Commission (2013) | European Commission (2013) Table_3-6 |  | 0%
2C5 | Lead production | Table_3-6 | Tier 2 abatement efficiency | NA | NA |  | PM10 | 2C5PM10 | 2C5NANAPM10 | 0.9995 |  | 0.9995 |  | 50% | 0% | 50% | European Commission (2013) | European Commission (2013) Table_3-6 |  | 0%
2C5 | Lead production | Table_3-6 | Tier 2 abatement efficiency | NA | NA |  | particle > 10 μm | 2C5particle > 10 μm | 2C5NANAparticle > 10 μm | 0.982 |  | 0.945 | 0.994 | 48.12% | 50.61% | 50.61% | US EPA (1998) | US EPA (1998) Table_3-6 |  | 0%
2C5 | Lead production | Table_3-6 | Tier 2 abatement efficiency | NA | NA |  | PM10 | 2C5PM10 | 2C5NANAPM10 | 0.962 |  | 0.886 | 0.987 | 46.05% | 51.3% | 51.3% | US EPA (1998) | US EPA (1998) Table_3-6 |  | 0%
2C5 | Lead production | Table_3-2 | Tier 2 abatement efficiency | NA | NA |  | PM10 | 2C5PM10 | 2C5NANAPM10 | 0.983 |  | 0.95 | 0.994 | 48.32% | 50.56% | 50.56% | US EPA (1998) | US EPA (1998) Table_3-2 |  | 0%
2C5 | Lead production | Table_3-2 | Tier 2 emission factor | Primary lead production | NA |  | Zn | 2C5Zn | 2C5Primary lead productionNAZn | 75 | g/Mg lead | 37 | 150 | 24.67% | 100% | 100% | US EPA, no. 9000510 applied on Theloke et al. (2008) | US EPA, no. 9000510 applied on Theloke et al. (2008) Table_3-2 |  | 100%
2C5 | Lead production | Table_3-2 | Tier 2 emission factor | Primary lead production | NA |  | PCDD/F | 2C5PCDD/F | 2C5Primary lead productionNAPCDD/F | 5 | µg I-TEQ/Mg lead | 0.38 | 49 | 3.8% | 490% | 490% | UNEP (2005) | UNEP (2005) Table_3-2 |  | 100%
2C5 | Lead production | Table_3-3 | Tier 2 emission factor | Primary lead production | NA |  | PCDD/F | 2C5PCDD/F | 2C5Primary lead productionNAPCDD/F | 5 | µg I-TEQ/Mg lead | 0.38 | 49 | 3.8% | 490% | 490% | UNEP (2005) | UNEP (2005) Table_3-3 |  | 100%
2C5 | Lead production | Table_3-3 | Tier 2 emission factor | Primary lead production | NA | EU-28 | TSP | 2C5TSP | 2C5Primary lead productionNATSP | 4.5 | g/Mg lead | 1 | 20 | 11.11% | 222.2% | 222.2% | European Commission (2014) | European Commission (2014) Table_3-3 |  | 0%
2C5 | Lead production | Table_3-3 | Tier 2 emission factor | Primary lead production | NA | EU-28 | PCB | 2C5PCB | 2C5Primary lead productionNAPCB | 1.9 | µg/Mg lead | 0.66 | 5.8 | 17.37% | 152.6% | 152.6% |  | Table_3-3 |  | 100%
2C5 | Lead production | Table_3-8 | Tier 2 abatement efficiency | NA | NA |  | As | 2C5As | 2C5NANAAs | 0.847 |  | 0.54 | 0.95 | 31.88% | 56.08% | 56.08% | Theloke et al. (2008) | Theloke et al. (2008) Table_3-8 |  | 0%
2C5 | Lead production | Table_3-8 | Tier 2 abatement efficiency | NA | NA |  | Hg | 2C5Hg | 2C5NANAHg | 0.1 |  | 0 | 0.7 | 0% | 350% | 350% | Theloke et al. (2008) | Theloke et al. (2008) Table_3-8 |  | 0%
2C5 | Lead production | Table_3-8 | Tier 2 abatement efficiency | NA | NA |  | Ni | 2C5Ni | 2C5NANANi | 0.9999 |  | 0.9997 | 0.99997 | 49.99% | 50% | 50% | Theloke et al. (2008) | Theloke et al. (2008) Table_3-8 |  | 0%
2C5 | Lead production | Table_3-8 | Tier 2 abatement efficiency | NA | NA |  | Ni | 2C5Ni | 2C5NANANi | 0.847 |  | 0.54 | 0.95 | 31.88% | 56.08% | 56.08% | Theloke et al. (2008) | Theloke et al. (2008) Table_3-8 |  | 0%
2C5 | Lead production | Table_3-8 | Tier 2 abatement efficiency | NA | NA |  | As | 2C5As | 2C5NANAAs | 0.9999 |  | 0.9997 | 0.99997 | 49.99% | 50% | 50% | Theloke et al. (2008) | Theloke et al. (2008) Table_3-8 |  | 0%
2C5 | Lead production | Table_3-4 | Tier 2 abatement efficiency | NA | NA |  | Cd | 2C5Cd | 2C5NANACd | 0.847 |  | 0.54 | 0.95 | 31.88% | 56.08% | 56.08% | Theloke et al. (2008) | Theloke et al. (2008) Table_3-4 |  | 0%
2C5 | Lead production | Table_3-6 | Tier 2 emission factor | Secondary lead production | NA |  | Cd | 2C5Cd | 2C5Secondary lead productionNACd | 15 | g/Mg lead | 20 | 40 | 66.67% | 133.3% | 133.3% | Theloke et al. (2008) | Theloke et al. (2008) Table_3-6 |  | 0%
2C6 | Zinc production | Table_3-6 | Tier 2 abatement efficiency | NA | NA |  | PM10 | 2C6PM10 | 2C6NANAPM10 | 0.744 |  | 0.232 | 0.915 | 15.59% | 61.49% | 61.49% | US EPA (1998) | US EPA (1998) Table_3-6 |  | 0%
2C6 | Zinc production | Table_3-6 | Tier 2 abatement efficiency | NA | NA |  | PM2.5 | 2C6PM2.5 | 2C6NANAPM2.5 | 0.75 |  | 0.25 | 0.917 | 16.67% | 61.13% | 61.13% | US EPA (1998) | US EPA (1998) Table_3-6 |  | 0%
2C6 | Zinc production | Table_3-8 | Tier 2 abatement efficiency | NA | NA |  | particle > 10 μm | 2C6particle > 10 μm | 2C6NANAparticle > 10 μm | 0.776 |  | 0.327 | 0.925 | 21.07% | 59.6% | 59.6% | US EPA (1998) | US EPA (1998) Table_3-8 |  | 0%
2C6 | Zinc production | Table_3-7 | Tier 2 abatement efficiency | NA | NA |  | Ni | 2C6Ni | 2C6NANANi | 0.9999 |  | 0.9997 | 0.99997 | 49.99% | 50% | 50% | Theloke et al. (2008) | Theloke et al. (2008) Table_3-7 |  | 0%
2C6 | Zinc production | Table_3-8 | Tier 2 abatement efficiency | NA | NA |  | SOx | 2C6SOx | 2C6NANASOx | 0.976 |  | 0.96 | 0.991 | 49.18% | 50.77% | 50.77% | European Commission (2014) | European Commission (2014) Table_3-8 |  | 0%
2C6 | Zinc production | Table_3-8 | Tier 2 abatement efficiency | NA | NA |  | Cd | 2C6Cd | 2C6NANACd | 0.9999 |  | 0.9997 | 0.99997 | 49.99% | 50% | 50% | Theloke et al. (2008) | Theloke et al. (2008) Table_3-8 |  | 0%
2C6 | Zinc production | Table_3-6 | Tier 2 abatement efficiency | NA | NA |  | As | 2C6As | 2C6NANAAs | 0.847 |  | 0.54 | 0.95 | 31.88% | 56.08% | 56.08% | Theloke et al. (2008) | Theloke et al. (2008) Table_3-6 |  | 0%
2C6 | Zinc production | Table_3-3 | Tier 2 abatement efficiency | NA | NA |  | PM2.5 | 2C6PM2.5 | 2C6NANAPM2.5 | 0.99 |  | 0.985 | 0.995 | 49.75% | 50.25% | 50.25% | European Commission (2013) | European Commission (2013) Table_3-3 |  | 0%
2C6 | Zinc production | Table_3-4 | Tier 2 emission factor | Primary zinc production | NA | EU-28 | TSP | 2C6TSP | 2C6Primary zinc productionNATSP | 15 | g/Mg zinc | 3 | 73 | 10% | 243.3% | 243.3% | European Commission (2014) | European Commission (2014) Table_3-4 |  | 0%
2C6 | Zinc production | Table_3-2 | Tier 2 emission factor | Secondary zinc production | NA |  | PCB | 2C6PCB | 2C6Secondary zinc productionNAPCB | 0.0031 | µg/Mg zinc | 0.001 | 0.0093 | 16.13% | 150% | 150% |  | Table_3-2 |  | 0%
2C6 | Zinc production | Table_3-2 | Tier 2 emission factor | Primary zinc production | NA |  | PCB | 2C6PCB | 2C6Primary zinc productionNAPCB | 0.9 | µg/Mg zinc | 0.3 | 2.8 | 16.67% | 155.6% | 155.6% |  | Table_3-2 |  | 100%
2C6 | Zinc production | Table_3-2 | Tier 2 emission factor | Primary zinc production | NA |  | Hg | 2C6Hg | 2C6Primary zinc productionNAHg | 5 | g/Mg zinc | 2 | 8 | 20% | 80% | 80% | Theloke et al. (2008) | Theloke et al. (2008) Table_3-2 |  | 0%
2C6 | Zinc production | Table_3-3 | Tier 2 emission factor | Primary zinc production | NA |  | PM10 | 2C6PM10 | 2C6Primary zinc productionNAPM10 | 170 | g/Mg zinc | 85 | 340 | 25% | 100% | 100% | US EPA (2011, file no. 2050110) | US EPA (2011, file no. 2050110) Table_3-3 |  | 0%
2C6 | Zinc production | Table_3-5 | Tier 2 emission factor | Primary zinc production | NA | EU-28 | Zn | 2C6Zn | 2C6Primary zinc productionNAZn | 5 | g/Mg zinc | 1 | 21 | 10% | 210% | 210% | European Commission (2014) | European Commission (2014) Table_3-5 |  | 0%
2C6 | Zinc production | Table_3-4 | Tier 2 emission factor | Secondary zinc production | NA | EU-28 | PM10 | 2C6PM10 | 2C6Secondary zinc productionNAPM10 | 29 | g/Mg zinc | 13 | 66 | 22.41% | 113.8% | 113.8% | Visschedijk et al. (2004) applied on TSP | Visschedijk et al. (2004) applied on TSP Table_3-4 |  | 0%
2C6 | Zinc production | Table_3-4 | Tier 2 emission factor | Secondary zinc production | NA |  | As | 2C6As | 2C6Secondary zinc productionNAAs | 5.9 | g/Mg zinc | 3 | 9 | 25.42% | 76.27% | 76.27% | Theloke et al. (2008) | Theloke et al. (2008) Table_3-4 |  | 0%
2C6 | Zinc production | Table_3-4 | Tier 2 emission factor | Secondary zinc production | NA |  | Pb | 2C6Pb | 2C6Secondary zinc productionNAPb | 65 | g/Mg zinc | 40 | 100 | 30.77% | 76.92% | 76.92% | Theloke et al. (2008) | Theloke et al. (2008) Table_3-4 |  | 0%
2C7a | Copper production | Table_3-4 | Tier 2 abatement efficiency | NA | NA |  | PM2.5 | 2C7aPM2.5 | 2C7aNANAPM2.5 | 0.944 |  | 0.831 | 0.981 | 44.01% | 51.96% | 51.96% | US EPA (1998) | US EPA (1998) Table_3-4 |  | 0%
2C7a | Copper production | Table_3-4 | Tier 2 abatement efficiency | NA | NA |  | PM2.5 | 2C7aPM2.5 | 2C7aNANAPM2.5 | 0.923 |  | 0.77 | 0.974 | 41.71% | 52.76% | 52.76% | US EPA (1998) | US EPA (1998) Table_3-4 |  | 0%
2C7a | Copper production | Table_3-4 | Tier 2 abatement efficiency | NA | NA |  | PM10 | 2C7aPM10 | 2C7aNANAPM10 | 0.964 |  | 0.892 | 0.988 | 46.27% | 51.24% | 51.24% | US EPA (1998) | US EPA (1998) Table_3-4 |  | 0%
2C7a | Copper production | Table_3-4 | Tier 2 abatement efficiency | NA | NA |  | PM2.5 | 2C7aPM2.5 | 2C7aNANAPM2.5 | 0.725 |  | 0.175 | 0.908 | 12.07% | 62.62% | 62.62% | US EPA (1998) | US EPA (1998) Table_3-4 |  | 0%
2C7a | Copper production | Table_3-6 | Tier 2 abatement efficiency | NA | NA |  | PM10 | 2C7aPM10 | 2C7aNANAPM10 | 0.768 |  | 0.304 | 0.923 | 19.79% | 60.09% | 60.09% | US EPA (1998) | US EPA (1998) Table_3-6 |  | 0%
2C7a | Copper production | Table_3-6 | Tier 2 abatement efficiency | NA | NA |  | Ni | 2C7aNi | 2C7aNANANi | 0.9999 |  | 0.9997 | 0.99997 | 49.99% | 50% | 50% | Theloke et al. (2008) | Theloke et al. (2008) Table_3-6 |  | 0%
2C7a | Copper production | Table_3-5 | Tier 2 abatement efficiency | NA | NA |  | Cd | 2C7aCd | 2C7aNANACd | 0.9999 |  | 0.9997 | 0.99997 | 49.99% | 50% | 50% | Theloke et al. (2008) | Theloke et al. (2008) Table_3-5 |  | 0%
2C7a | Copper production | Table_3-4 | Tier 2 abatement efficiency | NA | NA |  | SOx | 2C7aSOx | 2C7aNANASOx | 0.976 |  | 0.96 | 0.991 | 49.18% | 50.77% | 50.77% | European Commission (2014) | European Commission (2014) Table_3-4 |  | 0%
2C7a | Copper production | Table_3-6 | Tier 2 abatement efficiency | NA | NA |  | PM10 | 2C7aPM10 | 2C7aNANAPM10 | 0.999 |  | 0.999 |  | 50% | 0% | 50% | European Commission (2013) | European Commission (2013) Table_3-6 |  | 0%
2C7a | Copper production | Table_3-3 | Tier 2 abatement efficiency | NA | NA |  | Hg | 2C7aHg | 2C7aNANAHg | 0.1 |  | 0 | 0.7 | 0% | 350% | 350% | Theloke et al. (2008) | Theloke et al. (2008) Table_3-3 |  | 0%
2C7a | Copper production | Table_3-4 | Tier 2 emission factor | Secondary copper production | NA |  | PM2.5 | 2C7aPM2.5 | 2C7aSecondary copper productionNAPM2.5 | 190 | g/Mg copper | 60 | 600 | 15.79% | 157.9% | 157.9% | Visschedijk et al. (2004) applied on TSP | Visschedijk et al. (2004) applied on TSP Table_3-4 |  | 100%
2C7a | Copper production | Table_3-3 | Tier 2 abatement efficiency | NA | NA |  | PM2.5 | 2C7aPM2.5 | 2C7aNANAPM2.5 | 0.944 |  | 0.831 | 0.981 | 44.01% | 51.96% | 51.96% | US EPA (1998) | US EPA (1998) Table_3-3 |  | 0%
2C7a | Copper production | Table_3-4 | Tier 2 emission factor | Secondary copper production | NA |  | PCB | 2C7aPCB | 2C7aSecondary copper productionNAPCB | 3.7 | µg/Mg copper | 2.4 | 6 | 32.43% | 81.08% | 81.08% |  | Table_3-4 |  | 100%
2C7d | Storage, handling and transport of metal products (Please specify the sources included/excluded in the notes column to the right) | Table_3-4-b | Tier 2 emission factor | Handling of iron ore | NA |  | TSP | 2C7dTSP | 2C7dHandling of iron oreNATSP | 4 | g/ton | 2 | 8 | 25% | 100% | 100% | Visschedijk et al. (2004) applied on PM10 | Visschedijk et al. (2004) applied on PM10 Table_3-4-b |  | 100%
2D3a | Domestic solvent use including fungicides | Table_3-4-g | Tier 2 emission factor | Cosmetics and toiletries (non-aerosol) | NA |  | NMVOC | 2D3aNMVOC | 2D3aCosmetics and toiletries (non-aerosol)NANMVOC | 85 | g/kg product | 50 | 120 | 29.41% | 70.59% | 70.59% | Italian IIR (2012), UK IIR (2012) | Italian IIR (2012), UK IIR (2012) Table_3-4-g |  | 0%
2D3a | Domestic solvent use including fungicides | Table_3-4-c | Tier 2 emission factor | Car care products (non-aerosol) | NA |  | NMVOC | 2D3aNMVOC | 2D3aCar care products (non-aerosol)NANMVOC | 250 | g/kg product | 125 | 500 | 25% | 100% | 100% | UK IIR (2012) | UK IIR (2012) Table_3-4-c |  | 0%
2D3a | Domestic solvent use including fungicides | Table_3-5-a | Tier 2 emission factor | Cosmetics and toiletries (aerosol) | NA |  | NMVOC | 2D3aNMVOC | 2D3aCosmetics and toiletries (aerosol)NANMVOC | 270 | g/kg product | 140 | 540 | 25.93% | 100% | 100% | Italian IIR (2012) | Italian IIR (2012) Table_3-5-a |  | 0%
2D3a | Domestic solvent use including fungicides | Table_3-5-e | Tier 2 emission factor | Household products (aerosol) | NA |  | NMVOC | 2D3aNMVOC | 2D3aHousehold products (aerosol)NANMVOC | 200 | g/person | 130 | 270 | 32.5% | 67.5% | 67.5% | UK IIR (2012), Italian IIR (2012), UNECE (1990) | UK IIR (2012), Italian IIR (2012), UNECE (1990) Table_3-5-e |  | 100%
2D3a | Domestic solvent use including fungicides | Table_3-5-f | Tier 2 emission factor | Car care products (non-aerosol) | NA |  | NMVOC | 2D3aNMVOC | 2D3aCar care products (non-aerosol)NANMVOC | 303 | g/person | 150 | 450 | 24.75% | 74.26% | 74.26% | UK IIR (2012), UNECE (1990) | UK IIR (2012), UNECE (1990) Table_3-5-f |  | 0%
2D3a | Domestic solvent use including fungicides | Table_3-5-l | Tier 2 emission factor | Cosmetics and toiletries (aerosol) | NA |  | NMVOC | 2D3aNMVOC | 2D3aCosmetics and toiletries (aerosol)NANMVOC | 355 | g/person | 250 | 450 | 35.21% | 63.38% | 63.38% | UK IIR (2012), Italian IIR (2012), UNECE (1990) | UK IIR (2012), Italian IIR (2012), UNECE (1990) Table_3-5-l |  | 0%
2D3a | Domestic solvent use including fungicides | Table_3-2-b | Tier 2 emission factor | Pharmaceutical products | NA |  | NMVOC | 2D3aNMVOC | 2D3aPharmaceutical productsNANMVOC | 48 | g/person | 16 | 100 | 16.67% | 104.2% | 104.2% | Italian IIR (2012), Swiss IIR (2012) | Italian IIR (2012), Swiss IIR (2012) Table_3-2-b |  | 0%
2D3a | Domestic solvent use including fungicides | Table_3-1-a | Tier 2 emission factor | Blowing agents | NA |  | NMVOC | 2D3aNMVOC | 2D3aBlowing agentsNANMVOC | 1000 | g/kg solvent | 950 | 1000 | 47.5% | 50% | 50% | ESIG (2015) | ESIG (2015) Table_3-1-a |  | 100%
2D3a | Domestic solvent use including fungicides | Table_3-2-x | Tier 1 emission factor | NA | NA | Western Europe | NMVOC | 2D3aNMVOC | 2D3aNANANMVOC | 1800 | g/person | 600 | 3000 | 16.67% | 83.33% | 83.33% | Assessment of available resources (see GB chapter 2.D.3.a) | Assessment of available resources (see GB chapter 2.D.3.a) Table_3-2-x |  | 0%
2D3a | Domestic solvent use including fungicides | Table_3-6 | Tier 2 emission factor | Do It Yourself (DIY)/ buildings (adhesives) | NA |  | NMVOC | 2D3aNMVOC | 2D3aDo It Yourself (DIY)/ buildings (adhesives)NANMVOC | 950 | g/kg solvent | 950 | 1000 | 50% | 52.63% | 52.63% | SMED (2006) | SMED (2006) Table_3-6 |  | 0%
2D3b | Road paving with asphalt | Table_3-6 | Tier 2 abatement efficiency | Drum Mix Hot Mix Plant | NA |  | PM10 | 2D3bPM10 | 2D3bDrum Mix Hot Mix PlantNAPM10 | 0.997 |  | 0.97 | 1 | 48.65% | 50.15% | 50.15% | US EPA (1994) | US EPA (1994) Table_3-6 |  | 0%
2D3b | Road paving with asphalt | Table_3-3 | Tier 2 abatement efficiency | Drum Mix Hot Mix Plant | NA |  | TSP | 2D3bTSP | 2D3bDrum Mix Hot Mix PlantNATSP | 0.999 |  | 0.99 | 1 | 49.55% | 50.05% | 50.05% | US EPA (1994) | US EPA (1994) Table_3-3 |  | 0%
2D3b | Road paving with asphalt | Table_3-3 | Tier 2 emission factor | Drum mix/Hot mix plant | NA |  | PM10 | 2D3bPM10 | 2D3bDrum mix/Hot mix plantNAPM10 | 3000 | g/Mg asphalt | 20 | 10000 | 0.3333% | 166.7% | 166.7% | US EPA (2004) | US EPA (2004) Table_3-3 |  | 100%
2D3b | Road paving with asphalt | Table_3-3 | Tier 2 emission factor | Drum mix/Hot mix plant | NA |  | PM2.5 | 2D3bPM2.5 | 2D3bDrum mix/Hot mix plantNAPM2.5 | 700 | g/Mg asphalt | 1 | 2000 | 0.07143% | 142.9% | 142.9% | US EPA (2004) | US EPA (2004) Table_3-3 |  | 100%
2D3c | Asphalt roofing | Table_3-3 | Tier 2 emission factor | Spray/dip saturator, drying-in drums section, wet looper, coater and storage tanks | NA |  | PM2.5 | 2D3cPM2.5 | 2D3cSpray/dip saturator, drying-in drums section, wet looper, coater and storage tanksNAPM2.5 | 80 | g/Mg Shingle | 30 | 240 | 18.75% | 150% | 150% | US EPA (1995)/US EPA (2004) | US EPA (1995)/US EPA (2004) Table_3-3 |  | 100%
2D3c | Asphalt roofing | Table_3-1 | Tier 2 emission factor | Spray/dip saturator, drying-in drums section, wet looper, coater and storage tanks | NA |  | CO | 2D3cCO | 2D3cSpray/dip saturator, drying-in drums section, wet looper, coater and storage tanksNACO | 9.5 | g/Mg Shingle | 3 | 30 | 15.79% | 157.9% | 157.9% | US EPA (1995) | US EPA (1995) Table_3-1 |  | 100%
2D3c | Asphalt roofing | Table_3-18 | Tier 1 emission factor | NA | NA | NA | TSP | 2D3cTSP | 2D3cNANATSP | 1600 | g/Mg Shingle | 500 | 5000 | 15.62% | 156.2% | 156.2% | US EPA (1995) | US EPA (1995) Table_3-18 |  | 100%
2D3d | Coating applications | Table_3-21 | Tier 2 abatement efficiency | Car coating | NA |  | NMVOC | 2D3dNMVOC | 2D3dCar coatingNANMVOC | 0.1 |  | 0.07 | 0.2 | 35% | 100% | 100% | EGTEI (2003) | EGTEI (2003) Table_3-21 |  | 0%
2D3d | Coating applications | Table_3-19 | Tier 2 abatement efficiency | Wood coating | NA |  | NMVOC | 2D3dNMVOC | 2D3dWood coatingNANMVOC | 0.75 |  | 0.4 | 1 | 26.67% | 66.67% | 66.67% | EGTEI (2003) | EGTEI (2003) Table_3-19 |  | 0%
2D3d | Coating applications | Table_3-21 | Tier 2 abatement efficiency | Vehicle refinishing | NA |  | NMVOC | 2D3dNMVOC | 2D3dVehicle refinishingNANMVOC | 0.08 |  | 0.05 | 0.1 | 31.25% | 62.5% | 62.5% | EGTEI (2003) | EGTEI (2003) Table_3-21 |  | 0%
2D3d | Coating applications | Table_3-24 | Tier 2 abatement efficiency | Wood coating | NA |  | NMVOC | 2D3dNMVOC | 2D3dWood coatingNANMVOC | 0.76 |  | 0.5 | 1 | 32.89% | 65.79% | 65.79% | EGTEI (2003) | EGTEI (2003) Table_3-24 |  | 0%
2D3d | Coating applications | Table_3-26 | Tier 2 abatement efficiency | Bus coating | NA |  | NMVOC | 2D3dNMVOC | 2D3dBus coatingNANMVOC | 0.62 |  | 0.4 | 0.9 | 32.26% | 72.58% | 72.58% | EGTEI (2003) | EGTEI (2003) Table_3-26 |  | 0%
2D3d | Coating applications | Table_3-25 | Tier 2 abatement efficiency | Leather coating | NA |  | NMVOC | 2D3dNMVOC | 2D3dLeather coatingNANMVOC | 0.65 |  | 0.4 | 0.9 | 30.77% | 69.23% | 69.23% | EGTEI (2003) | EGTEI (2003) Table_3-25 |  | 0%
2D3d | Coating applications | Table_3-18 | Tier 2 abatement efficiency | Wire coating | NA |  | NMVOC | 2D3dNMVOC | 2D3dWire coatingNANMVOC | 0.76 |  | 0.5 | 1 | 32.89% | 65.79% | 65.79% | EGTEI (2003) | EGTEI (2003) Table_3-18 |  | 0%
2D3d | Coating applications | Table_3-26 | Tier 2 abatement efficiency | Car coating | NA |  | NMVOC | 2D3dNMVOC | 2D3dCar coatingNANMVOC | 0.5 |  | 0.3 | 0.7 | 30% | 70% | 70% | EGTEI (2003) | EGTEI (2003) Table_3-26 |  | 0%
2D3d | Coating applications | Table_3-18 | Tier 2 abatement efficiency | Leather coating | NA |  | NMVOC | 2D3dNMVOC | 2D3dLeather coatingNANMVOC | 0.81 |  | 0.5 | 1 | 30.86% | 61.73% | 61.73% | EGTEI (2003) | EGTEI (2003) Table_3-18 |  | 0%
2D3d | Coating applications | Table_3-8 | Tier 2 abatement efficiency | Car coating | NA |  | NMVOC | 2D3dNMVOC | 2D3dCar coatingNANMVOC | 0.4 |  | 0.2 | 0.5 | 25% | 62.5% | 62.5% | EGTEI (2003) | EGTEI (2003) Table_3-8 |  | 0%
2D3d | Coating applications | Table_3-17 | Tier 2 emission factor | NA | NA |  | NMVOC | 2D3dNMVOC | 2D3dNANANMVOC | 480 | g/kg paint applied | 300 | 700 | 31.25% | 72.92% | 72.92% | EGTEI (2003) | EGTEI (2003) Table_3-17 |  | 0%
2D3e | Degreasing | Table_3-2 | Tier 2 abatement efficiency | NA | NA |  | NMVOC | 2D3eNMVOC | 2D3eNANANMVOC | 0.96 |  | 0.9 | 1 | 46.88% | 52.08% | 52.08% | EGTEI (2003) | EGTEI (2003) Table_3-2 |  | 0%
2D3f | Dry cleaning | Table_3-20 | Tier 2 emission factor | NA | NA |  | NMVOC | 2D3fNMVOC | 2D3fNANANMVOC | 177 | g/kg textiles cleaned | 100 | 200 | 28.25% | 56.5% | 56.5% | EGTEI (2003) | EGTEI (2003) Table_3-20 |  | 0%
2D3g | Chemical products | Table_3-15 | Tier 2 abatement efficiency | NA | NA |  | NMVOC | 2D3gNMVOC | 2D3gNANANMVOC | 0.5 |  | 0.3 | 0.7 | 30% | 70% | 70% | EGTEI (2003) | EGTEI (2003) Table_3-15 |  | 0%
2D3g | Chemical products | Table_3-16 | Tier 2 abatement efficiency | NA | NA |  | NMVOC | 2D3gNMVOC | 2D3gNANANMVOC | 0.333 |  | 0.2 | 0.7 | 30.03% | 105.1% | 105.1% | EGTEI (2005) | EGTEI (2005) Table_3-16 |  | 0%
2D3g | Chemical products | Table_3-11 | Tier 2 abatement efficiency | NA | NA |  | NMVOC | 2D3gNMVOC | 2D3gNANANMVOC | 0.73 |  | 0.63 | 0.84 | 43.15% | 57.53% | 57.53% | EGTEI (2003) | EGTEI (2003) Table_3-11 |  | 0%
2D3g | Chemical products | Table_3-20 | Tier 2 emission factor | NA | NA |  | NMVOC | 2D3gNMVOC | 2D3gNANANMVOC | 11 | g/kg product | 7 | 15 | 31.82% | 68.18% | 68.18% | EGTEI (2003) | EGTEI (2003) Table_3-20 |  | 0%
2D3g | Chemical products | Table_3-11 | Tier 2 abatement efficiency | NA | NA |  | NMVOC | 2D3gNMVOC | 2D3gNANANMVOC | 0.27 |  | 0 | 0.6 | 0% | 111.1% | 111.1% | EGTEI (2003) | EGTEI (2003) Table_3-11 |  | 0%
2D3g | Chemical products | Table_3-7 | Tier 2 emission factor | NA | NA |  | NMVOC | 2D3gNMVOC | 2D3gNANANMVOC | 11 | g/kg product | 7 | 15 | 31.82% | 68.18% | 68.18% | EGTEI (2003) | EGTEI (2003) Table_3-7 |  | 0%
2D3g | Chemical products | Table_3-10 | Tier 2 emission factor | Speciality organic chemical industry, including the pharmaceutical product manufacturing industry | NA |  | NMVOC | 2D3gNMVOC | 2D3gSpeciality organic chemical industry, including the pharmaceutical product manufacturing industryNANMVOC | 300 | g/kg solvents used | 200 | 400 | 33.33% | 66.67% | 66.67% | EGTEI (2003) | EGTEI (2003) Table_3-10 |  | 100%
2D3g | Chemical products | Table_3-9 | Tier 2 emission factor | Coating | NA |  | Cd | 2D3gCd | 2D3gCoatingNACd | 0.0001 | g/Mg asphalt | 3e-05 | 0.0003 | 15% | 150% | 150% | EMEP/EEA Guidebook (2006) | EMEP/EEA Guidebook (2006) Table_3-9 |  | 100%
2D3g | Chemical products | Table_3-9 | Tier 2 emission factor | Saturant | NA |  | NMVOC | 2D3gNMVOC | 2D3gSaturantNANMVOC | 660 | g/Mg asphalt | 70 | 7000 | 5.303% | 530.3% | 530.3% | US EPA (1994b) | US EPA (1994b) Table_3-9 |  | 0%
2D3g | Chemical products | Table_3-11 | Tier 2 emission factor | Saturant | NA |  | Cr | 2D3gCr | 2D3gSaturantNACr | 0.006 | g/Mg asphalt | 0.002 | 0.02 | 16.67% | 166.7% | 166.7% | EMEP/EEA Guidebook (2006) | EMEP/EEA Guidebook (2006) Table_3-11 |  | 100%
2D3h | Printing | Table_3-11 | Tier 2 abatement efficiency | Rotogravure | NA |  | NMVOC | 2D3hNMVOC | 2D3hRotogravureNANMVOC | 0.9 |  | 0.8 | 1 | 44.44% | 55.56% | 55.56% | EGTEI (2003) | EGTEI (2003) Table_3-11 |  | 0%
2D3h | Printing | Table_3-2 | Tier 2 abatement efficiency | Rotogravure | NA |  | NMVOC | 2D3hNMVOC | 2D3hRotogravureNANMVOC | 0.9 |  | 0.8 | 1 | 44.44% | 55.56% | 55.56% | EGTEI (2003) | EGTEI (2003) Table_3-2 |  | 0%
2D3h | Printing | Table_3-8 | Tier 2 emission factor | Heat set offset | NA |  | NMVOC | 2D3hNMVOC | 2D3hHeat set offsetNANMVOC | 730 | g/kg ink | 600 | 900 | 41.1% | 61.64% | 61.64% | EGTEI (2003) | EGTEI (2003) Table_3-8 |  | 0%
2D3h | Printing | Table_3-4 | Tier 2 abatement efficiency | Heat set offset | NA |  | NMVOC | 2D3hNMVOC | 2D3hHeat set offsetNANMVOC | 0.67 |  | 0.6 | 0.7 | 44.78% | 52.24% | 52.24% | EGTEI (2003) | EGTEI (2003) Table_3-4 |  | 0%
2D3i, 2G |  | Table_3-11 | Tier 2 emission factor | Fat, edible and non-edible oil extraction | NA | EU and US | PM2.5 | 2D3i, 2GPM2.5 | 2D3i, 2GFat, edible and non-edible oil extractionNAPM2.5 | 0.6 | g/kg seed | 0.1 | 6 | 8.333% | 500% | 500% | N=1 (US EPA, 1995) | N=1 (US EPA, 1995) Table_3-11 |  | 100%
2G | Other product use | Table_3-11 | Tier 2 emission factor | Application of glues and adhesives (industrial application of adhesives) | NA | EU-28 | NMVOC | 2GNMVOC | 2GApplication of glues and adhesives (industrial application of adhesives)NANMVOC | 562 | g/kg solvent | 350 | 900 | 31.14% | 80.07% | 80.07% | N=2 (Norwegian IIR, 2012; Swiss IIR, 2012). This value is given preference | N=2 (Norwegian IIR, 2012; Swiss IIR, 2012). This value is given preference Table_3-11 |  | 0%
2G | Other product use | Table_3-5 | Tier 2 emission factor | Application of glues and adhesives (industrial application of adhesives) | NA | EU-28 | NMVOC | 2GNMVOC | 2GApplication of glues and adhesives (industrial application of adhesives)NANMVOC | 522 | g/kg adhesives | 200 | 900 | 19.16% | 86.21% | 86.21% | N=3 (EGTEI, 2003; Austrian IIR, 2012; UK IIR 2012) | N=3 (EGTEI, 2003; Austrian IIR, 2012; UK IIR 2012) Table_3-5 |  | 0%
2G | Other product use | Table_3-20 | Tier 2 emission factor | Preservation of wood (creosote preservative type) | NA | EU-28 | NMVOC | 2GNMVOC | 2GPreservation of wood (creosote preservative type)NANMVOC | 105 | g/kg creosote | 70 | 160 | 33.33% | 76.19% | 76.19% | N=2 (IIASA, 2008; UK IIR, 2012) | N=2 (IIASA, 2008; UK IIR, 2012) Table_3-20 |  | 100%
2G | Other product use | Table_3-14 | Tier 2 abatement efficiency | Preservation of wood (water based preservative type) | NA | EU-28 | NMVOC | 2GNMVOC | 2GPreservation of wood (water based preservative type)NANMVOC | 0.4 |  | 0.2 | 0.6 | 25% | 75% | 75% | EGTEI (2004) | EGTEI (2004) Table_3-14 |  | 100%
2G | Other product use | Table_3-8 | Tier 2 emission factor | Other, Use of Fireworks | NA | EU-28 | Cr | 2GCr | 2GOther, Use of FireworksNACr | 15.6 | g/t product | 0.1 | 150 | 0.3205% | 480.8% | 480.8% | N=1 (Passant et al., 2003) | N=1 (Passant et al., 2003) Table_3-8 |  | 100%
2G | Other product use | Table_3-17 | Tier 2 emission factor | Preservation of wood (general) | NA | EU-28 | PCDD/F | 2GPCDD/F | 2GPreservation of wood (general)NAPCDD/F | 0.0016 | gTEQ/t PCP applied | 0.0003 | 0.008 | 9.375% | 250% | 250% | N=1 (UK IIR, 2012) | N=1 (UK IIR, 2012) Table_3-17 |  | 100%
2G | Other product use | Table_3-3 | Tier 2 emission factor | Other, Other | NA | EU-28 | NMVOC | 2GNMVOC | 2GOther, OtherNANMVOC | 69 | g/t product | 35 | 140 | 25.36% | 101.4% | 101.4% | N=1 (Swiss IIR, 2012) (pesticide) | N=1 (Swiss IIR, 2012) (pesticide) Table_3-3 |  | 0%
2G | Other product use | Table_3-23 | Tier 2 emission factor | Mineral Wool Enduction | NA | EU-28 | NMVOC | 2GNMVOC | 2GMineral Wool EnductionNANMVOC | 250 | g/kg solvent | 120 | 500 | 24% | 100% | 100% | N=1 (Norwegian IIR, 2012). This value is given preference | N=1 (Norwegian IIR, 2012). This value is given preference Table_3-23 |  | 100%
2G | Other product use | Table_3-22 | Tier 2 abatement efficiency | Other, use of shoes | NA | EU-28 | NMVOC | 2GNMVOC | 2GOther, use of shoesNANMVOC | 0.71 | 0,55 | 0 | 0.85 | 0% | 59.86% | 59.86% | EGTEI (2003a) | EGTEI (2003a) Table_3-22 |  | 0%
2G | Other product use | Table_3-15 | Tier 2 abatement efficiency | Industrial application of adhesives | NA |  | NMVOC | 2GNMVOC | 2GIndustrial application of adhesivesNANMVOC | 0.98 |  | 0.96 | 1 | 48.98% | 51.02% | 51.02% | EGTEI (2003) | EGTEI (2003) Table_3-15 |  | 0%
2G | Other product use | Table_3-19 | Tier 2 emission factor | Other, Tobacco combustion | NA | EU-28 | NMVOC | 2GNMVOC | 2GOther, Tobacco combustionNANMVOC | 4.84 | kg/Mg tobacco | 2.4 | 9.7 | 24.79% | 100.2% | 100.2% | Sandmo, 2011 | Sandmo, 2011 Table_3-19 |  | 100%
2G | Other product use | Table_3-19 | Tier 2 abatement efficiency | Preservation of wood (organic solvent-borne preservative type) | NA | EU-28 | NMVOC | 2GNMVOC | 2GPreservation of wood (organic solvent-borne preservative type)NANMVOC | 0.444 |  | 0.2 | 0.7 | 22.52% | 78.83% | 78.83% | EGTEI (2004) | EGTEI (2004) Table_3-19 |  | 0%
2G | Other product use | Table_3-15 | Tier 2 abatement efficiency | Preservation of wood (organic solvent-borne preservative type) | NA | EU-28 | NMVOC | 2GNMVOC | 2GPreservation of wood (organic solvent-borne preservative type)NANMVOC | 0.69 | 0,1 | 0 | 0.7 | 0% | 50.72% | 50.72% | Chem Systems Ltd / ERM (1996) | Chem Systems Ltd / ERM (1996) Table_3-15 |  | 0%
2G | Other product use | Table_3-15 | Tier 2 emission factor | Other, Tobacco combustion | NA | EU-28 | Indeno(1,2,3-cd)pyrene | 2GIndeno(1,2,3-cd)pyrene | 2GOther, Tobacco combustionNAIndeno(1,2,3-cd)pyrene | 0.045 | g/Mg tobacco | 0.023 | 0.09 | 25.56% | 100% | 100% | Data on sidestream and mainstream smoke are calculated from Daher et al. (2010) tables 1 and 2 | Data on sidestream and mainstream smoke are calculated from Daher et al. (2010) tables 1 and 2 Table_3-15 |  | 100%
2G | Other product use | Table_3-15 | Tier 2 emission factor | Other, Tobacco combustion | NA | EU-28 | PM2.5 | 2GPM2.5 | 2GOther, Tobacco combustionNAPM2.5 | 27 | kg/Mg tobacco | 25 | 30 | 46.3% | 55.56% | 55.56% | Schauer et al., 1998. PM2.5 | Schauer et al., 1998. PM2.5 Table_3-15 |  | 100%
2G | Other product use | Table_3-2 | Tier 2 emission factor | Other, Tobacco combustion | NA | EU-28 | Benzo(a)pyrene | 2GBenzo(a)pyrene | 2GOther, Tobacco combustionNABenzo(a)pyrene | 0.111 | g/Mg tobacco | 0.06 | 0.22 | 27.03% | 99.1% | 99.1% | Data on sidestream and mainstream smoke are calculated from Daher et al. (2010) tables 1 and 2 | Data on sidestream and mainstream smoke are calculated from Daher et al. (2010) tables 1 and 2 Table_3-2 |  | 100%
2H1 | Pulp and paper industry | Table_3-19 | Tier 2 emission factor | Paper pulp (Kraft process) | NA |  | TSP | 2H1TSP | 2H1Paper pulp (Kraft process)NATSP | 1 | kg/Mg air dried pulp | 0.25 | 3 | 12.5% | 150% | 150% | European Commission (2001) | European Commission (2001) Table_3-19 |  | 100%
2H2 | Food and beverages industry | Table_3-25 | Tier 2 emission factor | Meat, fish and poultry | NA |  | NMVOC | 2H2NMVOC | 2H2Meat, fish and poultryNANMVOC | 0.3 | kg/Mg product | 0.03 | 3 | 5% | 500% | 500% | EMEP/EEA Guidebook (2006) | EMEP/EEA Guidebook (2006) Table_3-25 |  | 100%
2H2 | Food and beverages industry | Table_3-28 | Tier 2 emission factor | Red whine | NA |  | NMVOC | 2H2NMVOC | 2H2Red whineNANMVOC | 0.08 | kg/hl wine | 0.03 | 0.24 | 18.75% | 150% | 150% | EMEP/EEA Guidebook (2006) | EMEP/EEA Guidebook (2006) Table_3-28 |  | 100%
2H2 | Food and beverages industry | Table_3-5 | Tier 2 emission factor | Spirits unspecified sort | NA |  | NMVOC | 2H2NMVOC | 2H2Spirits unspecified sortNANMVOC | 15 | kg/hl alcohol | 1.5 | 150 | 5% | 500% | 500% | EMEP/EEA Guidebook (2006) | EMEP/EEA Guidebook (2006) Table_3-5 |  | 100%
2H2 | Food and beverages industry | Table_3-8 | Tier 2 emission factor | Barley malting | NA |  | NMVOC | 2H2NMVOC | 2H2Barley maltingNANMVOC | 0.55 | kg/Mg barley | 0.055 | 5.5 | 5% | 500% | 500% | Passant (1993) | Passant (1993) Table_3-8 |  | 100%
2H2 | Food and beverages industry | Table_3-11 | Tier 2 emission factor | Casking | NA |  | NMVOC | 2H2NMVOC | 2H2CaskingNANMVOC | 0.5 | kg/Mg alcohol | 0.17 | 1.5 | 17% | 150% | 150% | Passant (1993) | Passant (1993) Table_3-11 |  | 100%
2H2 | Food and beverages industry | Table_3-2 | Tier 2 emission factor | Bread, typical | NA | Europe | NMVOC | 2H2NMVOC | 2H2Bread, typicalNANMVOC | 4.5 | kg/Mg bread | 0.45 | 45 | 5% | 500% | 500% | EMEP/EEA Guidebook (2006) | EMEP/EEA Guidebook (2006) Table_3-2 |  | 100%
5B1 | Biological treatment of waste - Composting | Table_3-4 | Tier 2 emission factor | Windrow composting of garden and park waste | NA | Denmark | CO | 5B1CO | 5B1Windrow composting of garden and park wasteNACO | 0.56 | kg/Mg waste | 0.05 | 1 | 4.464% | 89.29% | 89.29% | Boldrin et al. (2009) | Boldrin et al. (2009) Table_3-4 |  | 100%
5B2 | Biological treatment of waste - Anaerobic digestion at biogas facilities | Table_3-2 | Tier 2 emission factor | Liquid storage (after digestion) | NA | NA | NH3 | 5B2NH3 | 5B2Liquid storage (after digestion)NANH3 | 0.0116 | kg NH3-N per kg N in feedstock | 0.0066 | 0.0202 | 28.45% | 87.07% | 87.07% | EMEP/EEA Guidebook 2016 (Chapter 5.B.2) | EMEP/EEA Guidebook 2016 (Chapter 5.B.2) Table_3-2 |  | 0%
5C1a | Municipal waste incineration | Table_3-2 | Tier 2 emission factor | NA | NA |  | Pb | 5C1aPb | 5C1aNANAPb | 104 | g/Mg waste | 34.7 | 312 | 16.68% | 150% | 150% | EMEP/EEA Guidebook (2006) | EMEP/EEA Guidebook (2006) Table_3-2 |  | 0%
5C1a | Municipal waste incineration | Table_3-2 | Tier 2 emission factor | NA | NA |  | Benzo(a)pyrene | 5C1aBenzo(a)pyrene | 5C1aNANABenzo(a)pyrene | 4.2 | mg/Mg waste | 1.4 | 12.6 | 16.67% | 150% | 150% | EMEP/EEA Guidebook (2006) | EMEP/EEA Guidebook (2006) Table_3-2 |  | 0%
5C1a | Municipal waste incineration | Table_3-2 | Tier 2 emission factor | NA | NA |  | PCB | 5C1aPCB | 5C1aNANAPCB | 5.3 | mg/Mg waste | 1.77 | 15.9 | 16.7% | 150% | 150% | EMEP/EEA Guidebook (2006) | EMEP/EEA Guidebook (2006) Table_3-2 |  | 0%
5C1a | Municipal waste incineration | Table_3-3 | Tier 2 emission factor | NA | NA |  | As | 5C1aAs | 5C1aNANAAs | 2.14 | g/Mg waste | 2 | 2.3 | 46.73% | 53.74% | 53.74% | US EPA (1996) | US EPA (1996) Table_3-3 |  | 0%
5C1a | Municipal waste incineration | Table_3-3 | Tier 2 abatement efficiency | NA | NA |  | PM2.5 | 5C1aPM2.5 | 5C1aNANAPM2.5 | 0.984 |  | 0.951 | 0.995 | 48.32% | 50.56% | 50.56% | EMEP/EEA Guidebook (2006) | EMEP/EEA Guidebook (2006) Table_3-3 |  | 0%
5C1a | Municipal waste incineration | Table_3-1 | Tier 2 abatement efficiency | NA | NA |  | Pb | 5C1aPb | 5C1aNANAPb | 0.992 |  | 0.977 | 0.997 | 49.24% | 50.25% | 50.25% | EMEP/EEA Guidebook (2006) | EMEP/EEA Guidebook (2006) Table_3-1 |  | 0%
5C1a | Municipal waste incineration | Table_3-2 | Tier 1 emission factor | NA | NA | NA | Benzo(a)pyrene | 5C1aBenzo(a)pyrene | 5C1aNANABenzo(a)pyrene | 8.4 | µg/Mg | 2.8 | 33.6 | 16.67% | 200% | 200% | Nielsen et al. (2010) | Nielsen et al. (2010) Table_3-2 |  | 0%
5C1a | Municipal waste incineration | Table_3-1 | Tier 2 emission factor | NA | NA |  | NMVOC | 5C1aNMVOC | 5C1aNANANMVOC | 0.02 | kg/Mg waste | 0.00667 | 0.06 | 16.68% | 150% | 150% | EMEP/EEA Guidebook (2006) | EMEP/EEA Guidebook (2006) Table_3-1 |  | 0%
5C1a | Municipal waste incineration | Table_3-1 | Tier 1 emission factor | NA | NA | NA | SOx | 5C1aSOx | 5C1aNANASOx | 87 | g/Mg | 16 | 466 | 9.195% | 267.8% | 267.8% | Nielsen et al. (2010) | Nielsen et al. (2010) Table_3-1 |  | 0%
5C1a | Municipal waste incineration | Table_3-3 | Tier 1 emission factor | NA | NA | NA | PM10 | 5C1aPM10 | 5C1aNANAPM10 | 3 | g/Mg | 1.1 | 8.3 | 18.33% | 138.3% | 138.3% | CEPMEIP | CEPMEIP Table_3-3 |  | 0%
5C1bi | Industrial waste incineration | Table_3-3 | Tier 2 abatement efficiency | NA | NA |  | PM2.5 | 5C1biPM2.5 | 5C1biNANAPM2.5 | 0.913 |  | 0.133 | 0.991 | 7.284% | 54.27% | 54.27% | US EPA (1996) | US EPA (1996) Table_3-3 |  | 0%
5C1bi | Industrial waste incineration | Table_3-3 | Tier 2 abatement efficiency | NA | NA |  | PM2.5 | 5C1biPM2.5 | 5C1biNANAPM2.5 | 0.772 |  | 0 | 0.977 | 0% | 63.28% | 63.28% | US EPA (1996) | US EPA (1996) Table_3-3 |  | 0%
5C1bi | Industrial waste incineration | Table_3-3 | Tier 2 abatement efficiency | NA | NA |  | particle > 10 μm | 5C1biparticle > 10 μm | 5C1biNANAparticle > 10 μm | 0.425 |  | 0 | 0.942 | 0% | 110.8% | 110.8% | US EPA (1996) | US EPA (1996) Table_3-3 |  | 0%
5C1bi | Industrial waste incineration | Table_3-3 | Tier 2 abatement efficiency | NA | NA |  | particle > 10 μm | 5C1biparticle > 10 μm | 5C1biNANAparticle > 10 μm | 0.966 |  | 0.655 | 0.997 | 33.9% | 51.6% | 51.6% | US EPA (1996) | US EPA (1996) Table_3-3 |  | 0%
5C1bi | Industrial waste incineration | Table_3-1 | Tier 2 abatement efficiency | NA | NA |  | PM10 | 5C1biPM10 | 5C1biNANAPM10 | 0.364 |  | 0 | 0.936 | 0% | 128.6% | 128.6% | US EPA (1996) | US EPA (1996) Table_3-1 |  | 0%
5C1bi | Industrial waste incineration | Table_3-3 | Tier 1 emission factor | NA | NA | NA | TSP | 5C1biTSP | 5C1biNANATSP | 0.01 | kg/Mg waste | 0.001 | 2.3 | 5% | 11500% | 11500% | European Commission (2006) | European Commission (2006) Table_3-3 |  | 100%
5C1bi | Industrial waste incineration | Table_3-1 | Tier 2 abatement efficiency | NA | NA |  | PCDD/F | 5C1biPCDD/F | 5C1biNANAPCDD/F | 0.99 |  | 0.98 | 1 | 49.49% | 50.51% | 50.51% | UNEP (2005) | UNEP (2005) Table_3-1 |  | 0%
5C1bi | Industrial waste incineration | Table_3-3 | Tier 1 emission factor | NA | NA | NA | HCB | 5C1biHCB | 5C1biNANAHCB | 0.002 | g/Mg waste | 0.0002 | 0.02 | 5% | 500% | 500% | Berdowski et al. (1997) | Berdowski et al. (1997) Table_3-3 |  | 0%
5C1biii | Clinical waste incineration | Table_3-2 | Tier 2 abatement efficiency | Controlled air incinerator | NA |  | Cd | 5C1biiiCd | 5C1biiiControlled air incineratorNACd | 0.955 |  | 0 | 0.998 | 0% | 52.25% | 52.25% | US EPA (1993) | US EPA (1993) Table_3-2 |  | 100%
5C1biii | Clinical waste incineration | Table_3-1 | Tier 2 emission factor | Controlled air incineration | NA | United States | Cu | 5C1biiiCu | 5C1biiiControlled air incinerationNACu | 6 | g/Mg waste | 0.6 | 60 | 5% | 500% | 500% | US EPA (1993) | US EPA (1993) Table_3-1 |  | 100%
5C1biii | Clinical waste incineration | Table_3-1 | Tier 1 emission factor | NA | NA | NA | Hg | 5C1biiiHg | 5C1biiiNANAHg | 43 | g/Mg waste | 4 | 400 | 4.651% | 465.1% | 465.1% | US EPA (1993) | US EPA (1993) Table_3-1 |  | 100%
5C1biii | Clinical waste incineration | Table_3-1 | Tier 1 emission factor | NA | NA | NA | Ni | 5C1biiiNi | 5C1biiiNANANi | 2 | g/Mg waste | 0.2 | 20 | 5% | 500% | 500% | US EPA (1993) | US EPA (1993) Table_3-1 |  | 100%
5C1biii | Clinical waste incineration | Table_3-2 | Tier 1 emission factor | NA | NA | NA | NOx | 5C1biiiNOx | 5C1biiiNANANOx | 2.3 | kg/Mg waste | 0.2 | 23 | 4.348% | 500% | 500% | US EPA (1993) | US EPA (1993) Table_3-2 |  | 100%
5C1biii | Clinical waste incineration | Table_3-2 | Tier 2 emission factor | Controlled air incineration | NA | United States | Cr | 5C1biiiCr | 5C1biiiControlled air incinerationNACr | 0.4 | g/Mg waste | 0.24 | 0.56 | 30% | 70% | 70% | US EPA (1993) | US EPA (1993) Table_3-2 |  | 100%
5C1biii | Clinical waste incineration | Table_3-2 | Tier 2 emission factor | Controlled air incineration | NA | United States | Cd | 5C1biiiCd | 5C1biiiControlled air incinerationNACd | 3 | g/Mg waste | 2 | 4 | 33.33% | 66.67% | 66.67% | US EPA (1993) | US EPA (1993) Table_3-2 |  | 100%
5C1biii | Clinical waste incineration | Table_3-4 | Tier 2 emission factor | Controlled air incineration | NA | United States | NOx | 5C1biiiNOx | 5C1biiiControlled air incinerationNANOx | 1.8 | kg/Mg waste | 1.4 | 2.1 | 38.89% | 58.33% | 58.33% | US EPA (1993) | US EPA (1993) Table_3-4 |  | 100%
5C1biv | Sewage sludge incineration | Table_3-4 | Tier 2 abatement efficiency | NA | NA |  | SOx | 5C1bivSOx | 5C1bivNANASOx | 0.993 |  | 0.979 | 0.998 | 49.3% | 50.25% | 50.25% | US EPA (1995) | US EPA (1995) Table_3-4 |  | 0%
5C1biv | Sewage sludge incineration | Table_3-4 | Tier 2 abatement efficiency | NA | NA |  | TSP | 5C1bivTSP | 5C1bivNANATSP | 0.962 |  | 0.615 | 0.996 | 31.96% | 51.77% | 51.77% | US EPA (1996) | US EPA (1996) Table_3-4 |  | 0%
5C1biv | Sewage sludge incineration | Table_3-2 | Tier 2 abatement efficiency | NA | NA |  | TSP | 5C1bivTSP | 5C1bivNANATSP | 0.994 |  | 0.94 | 0.999 | 47.28% | 50.25% | 50.25% | US EPA (1996) | US EPA (1996) Table_3-2 |  | 0%
5C1biv | Sewage sludge incineration | Table_3-2 | Tier 2 emission factor | NA | NA |  | NMVOC | 5C1bivNMVOC | 5C1bivNANANMVOC | 0.84 | kg/Mg waste | 0.084 | 8.4 | 5% | 500% | 500% | US EPA (1995) | US EPA (1995) Table_3-2 |  | 0%
5C1biv | Sewage sludge incineration | Table_3-2 | Tier 2 emission factor | NA | NA |  | As | 5C1bivAs | 5C1bivNANAAs | 4.7 | g/Mg | 0.47 | 47 | 5% | 500% | 500% | US EPA (1995) | US EPA (1995) Table_3-2 |  | 100%
5C1biv | Sewage sludge incineration | Table_3-1 | Tier 2 emission factor | NA | NA |  | Se | 5C1bivSe | 5C1bivNANASe | 0.15 | g/Mg | 0.015 | 1.5 | 5% | 500% | 500% | US EPA (1995) | US EPA (1995) Table_3-1 |  | 100%
5C1bv | Cremation | Table_3-1 | Tier 1 emission factor | NA | NA | NA | PCDD/F | 5C1bvPCDD/F | 5C1bvNANAPCDD/F | 0.027 | µg/body | 0.0027 | 0.27 | 5% | 500% | 500% | WebFIRE, 1992 | WebFIRE, 1992 Table_3-1 |  | 100%
5C1bv | Cremation | Table_3-1 | Tier 1 emission factor | NA | NA | NA | Hg | 5C1bvHg | 5C1bvNANAHg | 1.49 | g/body | 0.149 | 14.9 | 5% | 500% | 500% | WebFIRE, 1992 | WebFIRE, 1992 Table_3-1 |  | 100%
5C1bv | Cremation | Table_3-3 | Tier 1 emission factor | NA | NA | NA | CO | 5C1bvCO | 5C1bvNANACO | 0.14 | kg/body | 0.014 | 1.4 | 5% | 500% | 500% | Santarsiero et al. (2005) | Santarsiero et al. (2005) Table_3-3 |  | 100%
5C1bv | Cremation | Table_3-3 | Tier 2 emission factor | Cow burn using an air curtain incinerator | NA |  | PM2.5 | 5C1bvPM2.5 | 5C1bvCow burn using an air curtain incineratorNAPM2.5 | 0.538 | kg/Mg waste | 0.0538 | 5.38 | 5% | 500% | 500% | Lemieux (2004) | Lemieux (2004) Table_3-3 |  | 100%
5C2 | Open burning of waste | Table_3-2 | Tier 2 emission factor | Orchard crops | NA |  | Benzo(b)fluoranthene | 5C2Benzo(b)fluoranthene | 5C2Orchard cropsNABenzo(b)fluoranthene | 0.027 | mg kg-1 dry matter | 0.005 | 0.046 | 9.259% | 85.19% | 85.19% | Jenkins et al (1996b) | Jenkins et al (1996b) Table_3-2 |  | 100%
5C2 | Open burning of waste | Table_3-2 | Tier 2 emission factor | Forest residues | NA |  | SOx | 5C2SOx | 5C2Forest residuesNASOx | 0.03 | kg/Mg waste | 0.01 | 0.08 | 16.67% | 133.3% | 133.3% | Jenkins et al (1996a) | Jenkins et al (1996a) Table_3-2 |  | 100%
5C2 | Open burning of waste | Table_3-3 | Tier 2 emission factor | Forest residues | NA |  | NMVOC | 5C2NMVOC | 5C2Forest residuesNANMVOC | 1.47 | kg/Mg waste | 0.49 | 4.41 | 16.67% | 150% | 150% | Jenkins et al (1996a) | Jenkins et al (1996a) Table_3-3 |  | 100%
5C2 | Open burning of waste | Table_3-3 | Tier 2 emission factor | Orchard crops | NA |  | CO | 5C2CO | 5C2Orchard cropsNACO | 62.88 | kg/Mg waste | 20.96 | 188.63 | 16.67% | 150% | 150% | Jenkins et al (1996a) | Jenkins et al (1996a) Table_3-3 |  | 100%
5C2 | Open burning of waste | Table_3-3 | Tier 2 emission factor | Orchard crops | NA |  | BC | 5C2BC | 5C2Orchard cropsNABC | 55.9 | % of PM2.5 | 40 | 70 | 35.78% | 62.61% | 62.61% | Turn et al. (1997) | Turn et al. (1997) Table_3-3 |  | 100%
5C2 | Open burning of waste | Table_3-2 | Tier 2 emission factor | Orchard crops | NA |  | As | 5C2As | 5C2Orchard cropsNAAs | 0.04 | g/Mg waste | 0.01 | 0.11 | 12.5% | 137.5% | 137.5% | Turn et al. (1997) | Turn et al. (1997) Table_3-2 |  | 100%
5C2 | Open burning of waste | Table_3-3 | Tier 2 emission factor | Forest residues | NA |  | Zn | 5C2Zn | 5C2Forest residuesNAZn | 17 | g/Mg waste | 5.67 | 51 | 16.68% | 150% | 150% | Turn et al. (1997) | Turn et al. (1997) Table_3-3 |  | 100%
5C2 | Open burning of waste | Table_3-3 | Tier 2 emission factor | Orchard crops | NA |  | TSP | 5C2TSP | 5C2Orchard cropsNATSP | 4.98 | kg/Mg waste | 1.66 | 14.94 | 16.67% | 150% | 150% | Jenkins et al (1996a) | Jenkins et al (1996a) Table_3-3 |  | 100%
5C2 | Open burning of waste | Table_3-3 | Tier 2 emission factor | Orchard crops | NA |  | Cu | 5C2Cu | 5C2Orchard cropsNACu | 0.14 | g/Mg waste | 0.05 | 0.43 | 17.86% | 153.6% | 153.6% | Turn et al. (1997) | Turn et al. (1997) Table_3-3 |  | 100%
5C2 | Open burning of waste | Table_3-1 | Tier 2 emission factor | Orchard crops | NA |  | PM2.5 | 5C2PM2.5 | 5C2Orchard cropsNAPM2.5 | 4.61 | kg/Mg waste | 1.54 | 13.83 | 16.7% | 150% | 150% | Jenkins et al (1996a) | Jenkins et al (1996a) Table_3-1 |  | 100%
5C2 | Open burning of waste | Table_3-1 | Tier 1 emission factor | NA | NA | NA | PM2.5 | 5C2PM2.5 | 5C2NANAPM2.5 | 4.19 | kg/Mg waste | 1.4 | 12.56 | 16.71% | 149.9% | 149.9% | Jenkins et al (1996a) | Jenkins et al (1996a) Table_3-1 |  | 100%
5C2 | Open burning of waste | Table_3-1 | Tier 1 emission factor | NA | NA | NA | Benzo(a)pyrene | 5C2Benzo(a)pyrene | 5C2NANABenzo(a)pyrene | 0.011 | mg kg-1 dry matter | 0.004 | 0.034 | 18.18% | 154.5% | 154.5% | Jenkins et al (1996b) | Jenkins et al (1996b) Table_3-1 |  | 100%
5C2 | Open burning of waste | Table_3-1 | Tier 1 emission factor | NA | NA | NA | Benzo(b)fluoranthene | 5C2Benzo(b)fluoranthene | 5C2NANABenzo(b)fluoranthene | 0.021 | mg kg-1 dry matter | 0.007 | 0.064 | 16.67% | 152.4% | 152.4% | Jenkins et al (1996b) | Jenkins et al (1996b) Table_3-1 |  | 100%
5C2 | Open burning of waste | Table_3-1 | Tier 1 emission factor | NA | NA | NA | Cd | 5C2Cd | 5C2NANACd | 0.1 | g/Mg waste | 0.03 | 0.3 | 15% | 150% | 150% | Turn et al. (1997) | Turn et al. (1997) Table_3-1 |  | 100%
5C2 | Open burning of waste | Table_3-1 | Tier 1 emission factor | NA | NA | NA | CO | 5C2CO | 5C2NANACO | 55.83 | kg/Mg waste | 18.61 | 167.5 | 16.67% | 150% | 150% | Jenkins et al (1996a) | Jenkins et al (1996a) Table_3-1 |  | 100%
5C2 | Open burning of waste | Table_3-2 | Tier 1 emission factor | NA | NA | NA | SOx | 5C2SOx | 5C2NANASOx | 0.11 | kg/Mg waste | 0.04 | 0.32 | 18.18% | 145.5% | 145.5% | Jenkins et al (1996a) | Jenkins et al (1996a) Table_3-2 |  | 100%
5C2 | Open burning of waste | Table_3-1 | Tier 2 emission factor | Forest residues | NA |  | As | 5C2As | 5C2Forest residuesNAAs | 0.79 | g/Mg waste | 0.26 | 2.37 | 16.46% | 150% | 150% | Turn et al. (1997) | Turn et al. (1997) Table_3-1 |  | 100%
5C2 | Open burning of waste | Table_3-1 | Tier 1 emission factor | NA | NA | NA | PCDD/F | 5C2PCDD/F | 5C2NANAPCDD/F | 10 | µg I-TEQ/Mg waste | 3.33 | 30 | 16.65% | 150% | 150% | Bremmer (1994), Thomas (1994) | Bremmer (1994), Thomas (1994) Table_3-1 |  | 100%
5C2 | Open burning of waste | Table_3-1 | Tier 1 emission factor | NA | NA | NA | BC | 5C2BC | 5C2NANABC | 42 | % of PM2.5 | 20 | 70 | 23.81% | 83.33% | 83.33% | Turn et al. (1997) | Turn et al. (1997) Table_3-1 |  | 100%
5C2 | Open burning of waste | Table_3-1 | Tier 1 emission factor | NA | NA | NA | Cr | 5C2Cr | 5C2NANACr | 0.01 | g/Mg waste | 0.004 | 0.033 | 20% | 165% | 165% | Turn et al. (1997) | Turn et al. (1997) Table_3-1 |  | 100%
5C2 | Open burning of waste | Table_3-2 | Tier 1 emission factor | NA | NA | NA | Zn | 5C2Zn | 5C2NANAZn | 17.53 | g/Mg waste | 5.84 | 52.58 | 16.66% | 150% | 150% | Turn et al. (1997) | Turn et al. (1997) Table_3-2 |  | 100%
5C2 | Open burning of waste | Table_3-2 | Tier 2 emission factor | Forest residues | NA |  | Benzo(a)pyrene | 5C2Benzo(a)pyrene | 5C2Forest residuesNABenzo(a)pyrene | 0.008 | mg kg-1 dry matter | 0.005 | 0.043 | 31.25% | 268.8% | 268.8% | Jenkins et al (1996b) | Jenkins et al (1996b) Table_3-2 |  | 100%
5C2 | Open burning of waste | Table_3-1 | Tier 2 emission factor | Forest residues | NA |  | Se | 5C2Se | 5C2Forest residuesNASe | 0.1 | g/Mg waste | 0.03 | 0.31 | 15% | 155% | 155% | Turn et al. (1997) | Turn et al. (1997) Table_3-1 |  | 100%
5C2 | Open burning of waste | Table_3-1 | Tier 1 emission factor | NA | NA | NA | TSP | 5C2TSP | 5C2NANATSP | 4.64 | kg/Mg waste | 1.55 | 13.93 | 16.7% | 150.1% | 150.1% | Jenkins et al (1996a) | Jenkins et al (1996a) Table_3-1 |  | 100%
5D | Wastewater handling | Table_3-5 | Tier 1 emission factor | NA | NA | NA | NMVOC | 5DNMVOC | 5DNANANMVOC | 15 | mg/m3 waste water handled | 5 | 50 | 16.67% | 166.7% | 166.7% | Atasoy et al. (2004) | Atasoy et al. (2004) Table_3-5 |  | 100%
5E | Other waste | Table_3-5 | Tier 2 emission factor | Apartment building fire | NA |  | Hg | 5EHg | 5EApartment building fireNAHg | 0.26 | g/fire | 0.1 | 0.5 | 19.23% | 96.15% | 96.15% | Aasestad (2007)* | Aasestad (2007)* Table_3-5 |  | 100%
5E | Other waste | Table_3-5 | Tier 2 emission factor | Apartment building fire | NA |  | TSP | 5ETSP | 5EApartment building fireNATSP | 43.78 | kg/fire | 21.9 | 87.6 | 25.01% | 100% | 100% | Aasestad (2007)* | Aasestad (2007)* Table_3-5 |  | 100%
5E | Other waste | Table_3-5 | Tier 2 emission factor | Apartment building fire | NA |  | PM10 | 5EPM10 | 5EApartment building fireNAPM10 | 43.78 | kg/fire | 21.9 | 87.6 | 25.01% | 100% | 100% | Aasestad (2007)* | Aasestad (2007)* Table_3-5 |  | 100%
5E | Other waste | Table_3-6 | Tier 2 emission factor | Apartment building fire | NA |  | As | 5EAs | 5EApartment building fireNAAs | 0.41 | g/fire | 0.2 | 0.8 | 24.39% | 97.56% | 97.56% | Aasestad (2007)* | Aasestad (2007)* Table_3-6 |  | 100%
5E | Other waste | Table_3-3 | Tier 2 emission factor | Industrial building fire | NA |  | PCDD/F | 5EPCDD/F | 5EIndustrial building fireNAPCDD/F | 0.27 | mg/fire | 0.1 | 0.5 | 18.52% | 92.59% | 92.59% | Aasestad (2007)* | Aasestad (2007)* Table_3-3 |  | 100%
5E | Other waste | Table_3-6 | Tier 2 emission factor | Detached house fire | NA |  | As | 5EAs | 5EDetached house fireNAAs | 1.35 | g/fire | 0.7 | 2.7 | 25.93% | 100% | 100% | Aasestad (2007)* | Aasestad (2007)* Table_3-6 |  | 100%
5E | Other waste | Table_3-3 | Tier 2 emission factor | Industrial building fire | NA |  | Cr | 5ECr | 5EIndustrial building fireNACr | 0.24 | g/fire | 0.1 | 0.5 | 20.83% | 104.2% | 104.2% | Aasestad (2007)* | Aasestad (2007)* Table_3-3 |  | 100%
5E | Other waste | Table_3-4 | Tier 2 emission factor | Detached house fire | NA |  | Cd | 5ECd | 5EDetached house fireNACd | 0.85 | g/fire | 0.4 | 1.7 | 23.53% | 100% | 100% | Aasestad (2007)* | Aasestad (2007)* Table_3-4 |  | 100%
5E | Other waste | Table_3-2 | Tier 2 emission factor | Undetached house fire | NA |  | TSP | 5ETSP | 5EUndetached house fireNATSP | 61.62 | kg/fire | 30.8 | 123.2 | 24.99% | 99.97% | 99.97% | Aasestad (2007)* | Aasestad (2007)* Table_3-2 |  | 100%

## EF database
Source: | http://efdb.apps.eea.europa.eu/?source=%7B%22query%22%3A%7B%22match_all%22%3A%7B%7D%7D%2C%22display_type%22%3A%22tabular%22%7D
Downloaded: 01/07/2021. Note that duplicate entries have been removed and in the pollutant column "2.5 μm > particle" has been changed to "PM2.5" |  |  | #RB #20/07/2021 Duplicates from all fields removed
NFR | Sector | Table | Type | Technology | Fuel | Region | Pollutant | Textjoin (pollutant) | Textjoin(with technology and fuel) | Value | Unit | CI_lower | CI_upper | % uncertainty lower | % uncertainty higher | Max uncertainty | Reference | Reference and Table | Comments | Max uncertainty check
1A1a | Public electricity and heat production | Table_3-18 | Tier 2 emission factor | Gas Turbines | Gas Oil | NA | BC | 1A1aBC | 1A1aGas TurbinesGas OilBC | 33.5 | % of PM2.5 | 28.9 | 38 | 43.13% | 56.72% | 56.72% | Hildemann et al., 1981 & Bond et al., 2006 | Hildemann et al., 1981 & Bond et al., 2006 Table_3-18 |  | 56.72%
1A1a | Public electricity and heat production | Table_3-17 | Tier 2 emission factor | Gas Turbines | Gaseous Fuels | NA | As | 1A1aAs | 1A1aGas TurbinesGaseous FuelsAs | 0.12 | mg/GJ | 0.04 | 0.36 | 16.67% | 150% | 150% | Nielsen et al., 2012 | Nielsen et al., 2012 Table_3-17 |  | 150%
1A1a | Public electricity and heat production | Table_3-17 | Tier 2 emission factor | Gas Turbines | Gaseous Fuels | NA | TSP | 1A1aTSP | 1A1aGas TurbinesGaseous FuelsTSP | 0.2 | g/GJ | 0.05 | 0.8 | 12.5% | 200% | 200% | BUWAL, 2001 | BUWAL, 2001 Table_3-17 |  | 200%
1A1a | Public electricity and heat production | Table_3-17 | Tier 2 emission factor | Gas Turbines | Gaseous Fuels | NA | PM2.5 | 1A1aPM2.5 | 1A1aGas TurbinesGaseous FuelsPM2.5 | 0.2 | g/GJ | 0.05 | 0.8 | 12.5% | 200% | 200% | Assumed equal to PM2.5 | Assumed equal to PM2.5 Table_3-17 |  | 200%
1A1a | Public electricity and heat production | Table_3-17 | Tier 2 emission factor | Gas Turbines | Gaseous Fuels | NA | Pb | 1A1aPb | 1A1aGas TurbinesGaseous FuelsPb | 0.0015 | mg/GJ | 0.0005 | 0.0045 | 16.67% | 150% | 150% | Nielsen et al., 2012 | Nielsen et al., 2012 Table_3-17 |  | 150%
1A1a | Public electricity and heat production | Table_3-17 | Tier 2 emission factor | Gas Turbines | Gaseous Fuels | NA | BC | 1A1aBC | 1A1aGas TurbinesGaseous FuelsBC | 2.5 | % of PM2.5 | 1 | 6.3 | 20% | 126% | 126% | See note in Guidebook chapter | See note in Guidebook chapter Table_3-17 |  | 126%
1A1a | Public electricity and heat production | Table_3-17 | Tier 2 emission factor | Gas Turbines | Gaseous Fuels | NA | Cr | 1A1aCr | 1A1aGas TurbinesGaseous FuelsCr | 0.00076 | mg/GJ | 0.00025 | 0.00228 | 16.45% | 150% | 150% | Nielsen et al., 2012 | Nielsen et al., 2012 Table_3-17 |  | 150%
1A1a | Public electricity and heat production | Table_3-19 | Tier 2 emission factor | Large stationary CI reciprocating engines | Gas Oil | NA | BC | 1A1aBC | 1A1aLarge stationary CI reciprocating enginesGas OilBC | 78 | % of PM2.5 | 63 | 93 | 40.38% | 59.62% | 59.62% | Hernandez et al., 2004 | Hernandez et al., 2004 Table_3-19 |  | 59.62%
1A1a | Public electricity and heat production | Table_3-19 | Tier 2 emission factor | Large stationary CI reciprocating engines | Gas Oil | NA | PCDD/F | 1A1aPCDD/F | 1A1aLarge stationary CI reciprocating enginesGas OilPCDD/F | 0.99 | ng I-TEQ/GJ | 0.1 | 10 | 5.051% | 505.1% | 505.1% | Nielsen et al., 2010 | Nielsen et al., 2010 Table_3-19 |  | 505.1%
1A1a | Public electricity and heat production | Table_3-19 | Tier 2 emission factor | Large stationary CI reciprocating engines | Gas Oil | NA | Benzo(b)fluoranthene | 1A1aBenzo(b)fluoranthene | 1A1aLarge stationary CI reciprocating enginesGas OilBenzo(b)fluoranthene | 0.502 | mg/GJ | 0.251 | 0.754 | 25% | 75.1% | 75.1% | US EPA (1996), chapter 3.3 ("Less than" value based on method detection limits) | US EPA (1996), chapter 3.3 ("Less than" value based on method detection limits) Table_3-19 |  | 75.1%
1A1a | Public electricity and heat production | Table_3-20 | Tier 2 emission factor | Stationary reciprocating Engines - gas-fired | Natural gas | NA | TSP | 1A1aTSP | 1A1aStationary reciprocating Engines - gas-firedNatural gasTSP | 2 | g/GJ | 1 | 3 | 25% | 75% | 75% | BUWAL, 2001 | BUWAL, 2001 Table_3-20 |  | 75%
1A1a | Public electricity and heat production | Table_3-19 | Tier 2 emission factor | Stationary reciprocating Engines - gas-fired | Natural gas | NA | Cd | 1A1aCd | 1A1aStationary reciprocating Engines - gas-firedNatural gasCd | 0.003 | mg/GJ | 0.0006 | 0.015 | 10% | 250% | 250% | Nielsen et al., 2010 | Nielsen et al., 2010 Table_3-19 |  | 250%
1A1a | Public electricity and heat production | Table_3-15 | Tier 2 emission factor | Large stationary CI reciprocating engines | Gas Oil | NA | TSP | 1A1aTSP | 1A1aLarge stationary CI reciprocating enginesGas OilTSP | 28.1 | g/GJ | 14.1 | 56.2 | 25.09% | 100% | 100% | US EPA (1996), chapter 3.3 | US EPA (1996), chapter 3.3 Table_3-15 |  | 100%
1A1a | Public electricity and heat production | Table_3-15 | Tier 2 emission factor | Fluid Bed Boilers | Hard Coal | NA | Benzo(b)fluoranthene | 1A1aBenzo(b)fluoranthene | 1A1aFluid Bed BoilersHard CoalBenzo(b)fluoranthene | 37 | µg/GJ | 3.7 | 370 | 5% | 500% | 500% | Wenborn et al., 1999 | Wenborn et al., 1999 Table_3-15 |  | 500%
1A1a | Public electricity and heat production | Table_3-15 | Tier 2 emission factor | Fluid Bed Boilers | Hard Coal | NA | HCB | 1A1aHCB | 1A1aFluid Bed BoilersHard CoalHCB | 6.7 | µg/GJ | 2.2 | 20.1 | 16.42% | 150% | 150% | Grochowalski & Konieczyński, 2008 | Grochowalski & Konieczyński, 2008 Table_3-15 |  | 150%
1A1a | Public electricity and heat production | Table_3-17 | Tier 2 emission factor | Fluid Bed Boilers | Hard Coal | NA | Benzo(b)fluoranthene | 1A1aBenzo(b)fluoranthene | 1A1aFluid Bed BoilersHard CoalBenzo(b)fluoranthene | 29 | µg/GJ | 2.9 | 290 | 5% | 500% | 500% | Wenborn et al., 1999 | Wenborn et al., 1999 Table_3-17 |  | 500%
1A1a | Public electricity and heat production | Table_3-15 | Tier 2 emission factor | Gas Turbines | Gaseous Fuels | NA | NMVOC | 1A1aNMVOC | 1A1aGas TurbinesGaseous FuelsNMVOC | 1.6 | g/GJ | 0.5 | 7.6 | 15.62% | 237.5% | 237.5% | Nielsen et al., 2010 | Nielsen et al., 2010 Table_3-15 |  | 237.5%
1A1a | Public electricity and heat production | Table_3-15 | Tier 2 emission factor | Fluid Bed Boilers | Hard Coal | NA | Hg | 1A1aHg | 1A1aFluid Bed BoilersHard CoalHg | 1.4 | mg/GJ | 0.97 | 2.25 | 34.64% | 80.36% | 80.36% | US EPA (1998), chapter 1.1 | US EPA (1998), chapter 1.1 Table_3-15 |  | 80.36%
1A1a | Public electricity and heat production | Table_3-15 | Tier 2 emission factor | Fluid Bed Boilers | Hard Coal | NA | Benzo(a)pyrene | 1A1aBenzo(a)pyrene | 1A1aFluid Bed BoilersHard CoalBenzo(a)pyrene | 0.736 | µg/GJ | 0.245 | 2.21 | 16.64% | 150.1% | 150.1% | US EPA (1998), chapter 1.1 | US EPA (1998), chapter 1.1 Table_3-15 |  | 150.1%
1A1a | Public electricity and heat production | Table_3-15 | Tier 2 emission factor | Fluid Bed Boilers | Hard Coal | NA | Cu | 1A1aCu | 1A1aFluid Bed BoilersHard CoalCu | 9 | mg/GJ | 0.23 | 15.5 | 1.278% | 86.11% | 86.11% | Expert judgement derived from Guidebook (2006) | Expert judgement derived from Guidebook (2006) Table_3-15 |  | 86.11%
1A1a | Public electricity and heat production | Table_3-15 | Tier 2 emission factor | Fluid Bed Boilers | Hard Coal | NA | Zn | 1A1aZn | 1A1aFluid Bed BoilersHard CoalZn | 90 | mg/GJ | 0.39 | 155 | 0.2167% | 86.11% | 86.11% | Expert judgement derived from Guidebook (2006) | Expert judgement derived from Guidebook (2006) Table_3-15 |  | 86.11%
1A1a | Public electricity and heat production | Table_3-16 | Tier 2 emission factor | Fluid Bed Boilers | Hard Coal | NA | Cu | 1A1aCu | 1A1aFluid Bed BoilersHard CoalCu | 9 | mg/GJ | 0.23 | 15.5 | 1.278% | 86.11% | 86.11% | Expert judgement derived from Guidebook (2006) | Expert judgement derived from Guidebook (2006) Table_3-16 |  | 86.11%
1A1a | Public electricity and heat production | Table_3-16 | Tier 2 emission factor | Fluid Bed Boilers | Brown Coal | NA | CO | 1A1aCO | 1A1aFluid Bed BoilersBrown CoalCO | 13 | g/GJ | 0.1 | 26 | 0.3846% | 100% | 100% | European Commission (2006) | European Commission (2006) Table_3-16 |  | 100%
1A1a | Public electricity and heat production | Table_3-16 | Tier 2 emission factor | Fluid Bed Boilers | Brown Coal | NA | Cu | 1A1aCu | 1A1aFluid Bed BoilersBrown CoalCu | 1 | mg/GJ | 0.08 | 0.78 | 4% | 39% | 39% | Expert judgement derived from Guidebook (2006) | Expert judgement derived from Guidebook (2006) Table_3-16 |  | 39%
1A1a | Public electricity and heat production | Table_3-16 | Tier 2 emission factor | Fluid Bed Boilers | Brown Coal | NA | Benzo(a)pyrene | 1A1aBenzo(a)pyrene | 1A1aFluid Bed BoilersBrown CoalBenzo(a)pyrene | 1.3 | µg/GJ | 0.26 | 6.5 | 10% | 250% | 250% | US EPA (1998), chapter 1.7 | US EPA (1998), chapter 1.7 Table_3-16 |  | 250%
1A1a | Public electricity and heat production | Table_3-16 | Tier 2 emission factor | Fluid Bed Boilers | Brown Coal | NA | Indeno(1,2,3-cd)pyrene | 1A1aIndeno(1,2,3-cd)pyrene | 1A1aFluid Bed BoilersBrown CoalIndeno(1,2,3-cd)pyrene | 2.1 | µg/GJ | 0.4 | 10.5 | 9.524% | 250% | 250% | US EPA (1998), chapter 1.7 | US EPA (1998), chapter 1.7 Table_3-16 |  | 250%
1A1a | Public electricity and heat production | Table_3-16 | Tier 2 emission factor | Fluid Bed Boilers | Brown Coal | NA | Benzo(b)fluoranthene | 1A1aBenzo(b)fluoranthene | 1A1aFluid Bed BoilersBrown CoalBenzo(b)fluoranthene | 37 | µg/GJ | 3.7 | 370 | 5% | 500% | 500% | Wenborn et al., 1999 | Wenborn et al., 1999 Table_3-16 |  | 500%
1A1a | Public electricity and heat production | Table_3-16 | Tier 2 emission factor | Fluid Bed Boilers | Brown Coal | NA | PCDD/F | 1A1aPCDD/F | 1A1aFluid Bed BoilersBrown CoalPCDD/F | 10 | ng I-TEQ/GJ | 5 | 15 | 25% | 75% | 75% | UNEP (2005); Coal fired power boilers | UNEP (2005); Coal fired power boilers Table_3-16 |  | 75%
1A1a | Public electricity and heat production | Table_3-16 | Tier 2 emission factor | Fluid Bed Boilers | Brown Coal | NA | SOx | 1A1aSOx | 1A1aFluid Bed BoilersBrown CoalSOx | 1680 | g/GJ | 330 | 5000 | 9.821% | 148.8% | 148.8% | See note in Guidebook chapter | See note in Guidebook chapter Table_3-16 |  | 148.8%
1A1a | Public electricity and heat production | Table_3-16 | Tier 2 emission factor | Fluid Bed Boilers | Brown Coal | NA | TSP | 1A1aTSP | 1A1aFluid Bed BoilersBrown CoalTSP | 10.2 | g/GJ | 3.4 | 30.6 | 16.67% | 150% | 150% | US EPA (1998), chapter 1.7 | US EPA (1998), chapter 1.7 Table_3-16 |  | 150%
1A1a | Public electricity and heat production | Table_3-16 | Tier 2 emission factor | Fluid Bed Boilers | Brown Coal | NA | PM10 | 1A1aPM10 | 1A1aFluid Bed BoilersBrown CoalPM10 | 6.9 | g/GJ | 2.3 | 20.7 | 16.67% | 150% | 150% | US EPA (1998), chapter 1.7 | US EPA (1998), chapter 1.7 Table_3-16 |  | 150%
1A1a | Public electricity and heat production | Table_3-16 | Tier 2 emission factor | Fluid Bed Boilers | Brown Coal | NA | Cr | 1A1aCr | 1A1aFluid Bed BoilersBrown CoalCr | 9.1 | mg/GJ | 6.55 | 15.3 | 35.99% | 84.07% | 84.07% | US EPA (1998), chapter 1.7 | US EPA (1998), chapter 1.7 Table_3-16 |  | 84.07%
1A1a | Public electricity and heat production | Table_3-6 | Tier 2 emission factor | Fluid Bed Boilers | Brown Coal | NA | PM2.5 | 1A1aPM2.5 | 1A1aFluid Bed BoilersBrown CoalPM2.5 | 2.8 | g/GJ | 0.9 | 8.4 | 16.07% | 150% | 150% | US EPA (1998), chapter 1.7 | US EPA (1998), chapter 1.7 Table_3-6 |  | 150%
1A1a | Public electricity and heat production | Table_3-5 | Tier 1 emission factor | NA | Gas oil | NA | BC | 1A1aBC | 1A1aNAGas oilBC | 33.5 | % of PM2.5 | 28.9 | 38 | 43.13% | 56.72% | 56.72% | Hildemann et al., 1981 & Bond et al., 2006 | Hildemann et al., 1981 & Bond et al., 2006 Table_3-5 |  | 56.72%
1A1a | Public electricity and heat production | Table_3-4 | Tier 1 emission factor | NA | Heavy Fuel Oil | NA | Ni | 1A1aNi | 1A1aNAHeavy Fuel OilNi | 273 | mg/GJ | 140 | 550 | 25.64% | 100.7% | 100.7% | US EPA (1998), chapter 1.3 | US EPA (1998), chapter 1.3 Table_3-4 |  | 100.7%
1A1a | Public electricity and heat production | Table_3-6 | Tier 1 emission factor | NA | Gaseous fuels | NA | PCDD/F | 1A1aPCDD/F | 1A1aNAGaseous fuelsPCDD/F | 0.5 | ng I-TEQ/GJ | 0.25 | 0.75 | 25% | 75% | 75% | UNEP (2005); Light fuel oil/natural gas fired powe | UNEP (2005); Light fuel oil/natural gas fired powe Table_3-6 |  | 75%
1A1a | Public electricity and heat production | Table_3-7 | Tier 1 emission factor | NA | Gas oil | NA | Cd | 1A1aCd | 1A1aNAGas oilCd | 1.36 | mg/GJ | 0.14 | 15 | 5.147% | 551.5% | 551.5% | US EPA (1998), chapter 1.3 | US EPA (1998), chapter 1.3 Table_3-7 |  | 551.5%
1A1a | Public electricity and heat production | Table_3-7 | Tier 1 emission factor | NA | Biomass | NA | Hg | 1A1aHg | 1A1aNABiomassHg | 1.51 | mg/GJ | 0.903 | 2.11 | 29.9% | 69.87% | 69.87% | US EPA (2003), chapter 1.6 | US EPA (2003), chapter 1.6 Table_3-7 |  | 69.87%
1A1a | Public electricity and heat production | Table_3-6 | Tier 1 emission factor | NA | Biomass | NA | PM2.5 | 1A1aPM2.5 | 1A1aNABiomassPM2.5 | 133 | g/GJ | 66 | 266 | 24.81% | 100% | 100% | US EPA (2003), chapter 1.6 | US EPA (2003), chapter 1.6 Table_3-6 |  | 100%
1A1a | Public electricity and heat production | Table_3-7 | Tier 1 emission factor | NA | Gas oil | NA | Ni | 1A1aNi | 1A1aNAGas oilNi | 1.36 | mg/GJ | 0.14 | 15 | 5.147% | 551.5% | 551.5% | US EPA (1998), chapter 1.3 | US EPA (1998), chapter 1.3 Table_3-7 |  | 551.5%
1A1a | Public electricity and heat production | Table_3-4 | Tier 1 emission factor | NA | Biomass | NA | Cd | 1A1aCd | 1A1aNABiomassCd | 1.76 | mg/GJ | 1.06 | 2.47 | 30.11% | 70.17% | 70.17% | US EPA (2003), chapter 1.6 | US EPA (2003), chapter 1.6 Table_3-4 |  | 70.17%
1A1a | Public electricity and heat production | Table_3-2 | Tier 1 emission factor | NA | Gaseous fuels | NA | Cr | 1A1aCr | 1A1aNAGaseous fuelsCr | 0.00076 | mg/GJ | 0.00025 | 0.00228 | 16.45% | 150% | 150% | Nielsen et al., 2012 | Nielsen et al., 2012 Table_3-2 |  | 150%
1A1a | Public electricity and heat production | Table_3-2 | Tier 1 emission factor | NA | Hard Coal | NA | As | 1A1aAs | 1A1aNAHard CoalAs | 7.1 | mg/GJ | 5.04 | 11.8 | 35.49% | 83.1% | 83.1% | US EPA (1998), chapter 1.1 | US EPA (1998), chapter 1.1 Table_3-2 |  | 83.1%
1A1a | Public electricity and heat production | Table_3-2 | Tier 1 emission factor | NA | Hard Coal | NA | Zn | 1A1aZn | 1A1aNAHard CoalZn | 19 | mg/GJ | 7.75 | 155 | 20.39% | 407.9% | 407.9% | Expert judgement derived from EMEP/EEA Guidebook (2006) | Expert judgement derived from EMEP/EEA Guidebook (2006) Table_3-2 |  | 407.9%
1A1a | Public electricity and heat production | Table_3-20 | Tier 1 emission factor | NA | Hard Coal | NA | PCDD/F | 1A1aPCDD/F | 1A1aNAHard CoalPCDD/F | 10 | ng I-TEQ/GJ | 5 | 15 | 25% | 75% | 75% | UNEP (2005); Coal fired power boilers | UNEP (2005); Coal fired power boilers Table_3-20 |  | 75%
1A1a | Public electricity and heat production | Table_3-4 | Tier 2 emission factor | Stationary reciprocating Engines - gas-fired | Natural gas | NA | Benzo(a)pyrene | 1A1aBenzo(a)pyrene | 1A1aStationary reciprocating Engines - gas-firedNatural gasBenzo(a)pyrene | 1.2 | µg/GJ | 0.24 | 6 | 10% | 250% | 250% | Nielsen et al., 2010 | Nielsen et al., 2010 Table_3-4 |  | 250%
1A1a | Public electricity and heat production | Table_3-3 | Tier 1 emission factor | NA | Gaseous fuels | NA | TSP | 1A1aTSP | 1A1aNAGaseous fuelsTSP | 0.89 | g/GJ | 0.445 | 1.33 | 25% | 74.72% | 74.72% | US EPA (1998), chapter 1.4 | US EPA (1998), chapter 1.4 Table_3-3 |  | 74.72%
1A1a | Public electricity and heat production | Table_3-3 | Tier 1 emission factor | NA | Brown Coal | NA | Benzo(a)pyrene | 1A1aBenzo(a)pyrene | 1A1aNABrown CoalBenzo(a)pyrene | 1.3 | µg/GJ | 0.26 | 6.5 | 10% | 250% | 250% | US EPA (1998), chapter 1.7 | US EPA (1998), chapter 1.7 Table_3-3 |  | 250%
1A1a | Public electricity and heat production | Table_3-4 | Tier 1 emission factor | NA | Brown Coal | NA | BC | 1A1aBC | 1A1aNABrown CoalBC | 1 | % of PM2.5 | 0.1 | 4 | 5% | 200% | 200% | Kupiainen and Klimont (2007) | Kupiainen and Klimont (2007) Table_3-4 |  | 200%
1A1a | Public electricity and heat production | Table_3-3 | Tier 1 emission factor | NA | Gaseous fuels | NA | CO | 1A1aCO | 1A1aNAGaseous fuelsCO | 39.3 | g/GJ | 19.7 | 60 | 25.06% | 76.34% | 76.34% | US EPA (1998), chapter 1.4 | US EPA (1998), chapter 1.4 Table_3-3 |  | 76.34%
1A1a | Public electricity and heat production | Table_3-4 | Tier 1 emission factor | NA | Brown Coal | NA | PCB | 1A1aPCB | 1A1aNABrown CoalPCB | 3.3 | ng WHO-TEG/GJ | 1.1 | 9.9 | 16.67% | 150% | 150% | Grochowalski & Konieczyński, 2008 | Grochowalski & Konieczyński, 2008 Table_3-4 |  | 150%
1A1a | Public electricity and heat production | Table_3-4 | Tier 1 emission factor | NA | Gaseous fuels | NA | PM2.5 | 1A1aPM2.5 | 1A1aNAGaseous fuelsPM2.5 | 0.89 | g/GJ | 0.445 | 1.33 | 25% | 74.72% | 74.72% | US EPA (1998), chapter 1.4 | US EPA (1998), chapter 1.4 Table_3-4 |  | 74.72%
1A1a | Public electricity and heat production | Table_3-4 | Tier 1 emission factor | NA | Gaseous fuels | NA | Pb | 1A1aPb | 1A1aNAGaseous fuelsPb | 0.0015 | mg/GJ | 0.0005 | 0.0045 | 16.67% | 150% | 150% | Nielsen et al., 2012 | Nielsen et al., 2012 Table_3-4 |  | 150%
1A1a | Public electricity and heat production | Table_3-11 | Tier 1 emission factor | NA | Gaseous fuels | NA | NMVOC | 1A1aNMVOC | 1A1aNAGaseous fuelsNMVOC | 2.6 | g/GJ | 0.65 | 10.4 | 12.5% | 200% | 200% | US EPA (1998), chapter 1.4 | US EPA (1998), chapter 1.4 Table_3-11 |  | 200%
1A1a | Public electricity and heat production | Table_3-11 | Tier 2 emission factor | Dry Bottom Boilers | Residual Oil | NA | CO | 1A1aCO | 1A1aDry Bottom BoilersResidual OilCO | 15.1 | g/GJ | 9.06 | 21.1 | 30% | 69.87% | 69.87% | US EPA (1998), chapter 1.3 | US EPA (1998), chapter 1.3 Table_3-11 |  | 69.87%
1A1a | Public electricity and heat production | Table_3-11 | Tier 2 emission factor | Dry Bottom Boilers | Residual Oil | NA | SOx | 1A1aSOx | 1A1aDry Bottom BoilersResidual OilSOx | 495 | g/GJ | 146 | 1700 | 14.75% | 171.7% | 171.7% | See note in Guidebook chapter | See note in Guidebook chapter Table_3-11 |  | 171.7%
1A1a | Public electricity and heat production | Table_3-10 | Tier 2 emission factor | Dry Bottom Boilers | Residual Oil | NA | TSP | 1A1aTSP | 1A1aDry Bottom BoilersResidual OilTSP | 35.4 | g/GJ | 2 | 200 | 2.825% | 282.5% | 282.5% | US EPA (2010), chapter 1.3 | US EPA (2010), chapter 1.3 Table_3-10 |  | 282.5%
1A1a | Public electricity and heat production | Table_3-10 | Tier 2 emission factor | Wet and Dry Bottom Boilers | Brown Coal/Lignite | NA | PCDD/F | 1A1aPCDD/F | 1A1aWet and Dry Bottom BoilersBrown Coal/LignitePCDD/F | 10 | ng I-TEQ/GJ | 5 | 15 | 25% | 75% | 75% | UNEP (2005); Coal fired power boilers | UNEP (2005); Coal fired power boilers Table_3-10 |  | 75%
1A1a | Public electricity and heat production | Table_3-12 | Tier 2 emission factor | Wet and Dry Bottom Boilers | Brown Coal/Lignite | NA | PCB | 1A1aPCB | 1A1aWet and Dry Bottom BoilersBrown Coal/LignitePCB | 3.3 | ng WHO-TEG/GJ | 1.1 | 9.9 | 16.67% | 150% | 150% | Grochowalski & Konieczyński, 2008 | Grochowalski & Konieczyński, 2008 Table_3-12 |  | 150%
1A1a | Public electricity and heat production | Table_3-11 | Tier 2 emission factor | Dry Bottom Boilers | Natural Gas | NA | NOx | 1A1aNOx | 1A1aDry Bottom BoilersNatural GasNOx | 89 | g/GJ | 15 | 185 | 8.427% | 103.9% | 103.9% | US EPA (1998), chapter 1.4 | US EPA (1998), chapter 1.4 Table_3-11 |  | 103.9%
1A1a | Public electricity and heat production | Table_3-12 | Tier 2 emission factor | Dry Bottom Boilers | Residual Oil | NA | PCDD/F | 1A1aPCDD/F | 1A1aDry Bottom BoilersResidual OilPCDD/F | 2.5 | ng I-TEQ/GJ | 1.25 | 3.75 | 25% | 75% | 75% | UNEP (2005); Heavy fuel fired power boilers | UNEP (2005); Heavy fuel fired power boilers Table_3-12 |  | 75%
1A1a | Public electricity and heat production | Table_3-12 | Tier 2 emission factor | Dry Bottom Boilers | Natural Gas | NA | SOx | 1A1aSOx | 1A1aDry Bottom BoilersNatural GasSOx | 0.281 | g/GJ | 0.169 | 0.393 | 30.07% | 69.93% | 69.93% | US EPA (1998), chapter 1.4 | US EPA (1998), chapter 1.4 Table_3-12 |  | 69.93%
1A1a | Public electricity and heat production | Table_3-12 | Tier 2 emission factor | Dry Bottom Boilers | Natural Gas | NA | TSP | 1A1aTSP | 1A1aDry Bottom BoilersNatural GasTSP | 0.89 | g/GJ | 0.445 | 1.34 | 25% | 75.28% | 75.28% | US EPA (1998), chapter 1.4 | US EPA (1998), chapter 1.4 Table_3-12 |  | 75.28%
1A1a | Public electricity and heat production | Table_3-11 | Tier 2 emission factor | Dry Bottom Boilers | Natural Gas | NA | CO | 1A1aCO | 1A1aDry Bottom BoilersNatural GasCO | 39 | g/GJ | 20 | 60 | 25.64% | 76.92% | 76.92% | US EPA (1998), chapter 1.4 | US EPA (1998), chapter 1.4 Table_3-11 |  | 76.92%
1A1a | Public electricity and heat production | Table_3-11 | Tier 2 emission factor | Dry Bottom Boilers | Residual Oil | NA | As | 1A1aAs | 1A1aDry Bottom BoilersResidual OilAs | 3.98 | mg/GJ | 1.99 | 7.97 | 25% | 100.1% | 100.1% | US EPA (1998), chapter 1.3 | US EPA (1998), chapter 1.3 Table_3-11 |  | 100.1%
1A1a | Public electricity and heat production | Table_3-11 | Tier 2 emission factor | Dry Bottom Boilers | Residual Oil | NA | Indeno(1,2,3-cd)pyrene | 1A1aIndeno(1,2,3-cd)pyrene | 1A1aDry Bottom BoilersResidual OilIndeno(1,2,3-cd)pyrene | 6.92 | µg/GJ | 3.46 | 13.8 | 25% | 99.71% | 99.71% | US EPA (1998), chapter 1.3 | US EPA (1998), chapter 1.3 Table_3-11 |  | 99.71%
1A1a | Public electricity and heat production | Table_3-9 | Tier 2 emission factor | Dry Bottom Boilers | Residual Oil | NA | Ni | 1A1aNi | 1A1aDry Bottom BoilersResidual OilNi | 255 | mg/GJ | 127 | 510 | 24.9% | 100% | 100% | US EPA (1998), chapter 1.3 | US EPA (1998), chapter 1.3 Table_3-9 |  | 100%
1A1a | Public electricity and heat production | Table_3-9 | Tier 2 emission factor | Dry Bottom Boilers | Coking Coal, Steam Coal & Sub-Bituminous Coal | NA | As | 1A1aAs | 1A1aDry Bottom BoilersCoking Coal, Steam Coal & Sub-Bituminous CoalAs | 7.1 | mg/GJ | 5.04 | 11.8 | 35.49% | 83.1% | 83.1% | US EPA (1998), chapter 1.1 | US EPA (1998), chapter 1.1 Table_3-9 |  | 83.1%
1A1a | Public electricity and heat production | Table_3-9 | Tier 2 emission factor | Dry Bottom Boilers | Coking Coal, Steam Coal & Sub-Bituminous Coal | NA | Cr | 1A1aCr | 1A1aDry Bottom BoilersCoking Coal, Steam Coal & Sub-Bituminous CoalCr | 4.5 | mg/GJ | 3.2 | 7.46 | 35.56% | 82.89% | 82.89% | US EPA (1998), chapter 1.1 | US EPA (1998), chapter 1.1 Table_3-9 |  | 82.89%
1A1a | Public electricity and heat production | Table_3-9 | Tier 2 emission factor | Dry Bottom Boilers | Coking Coal, Steam Coal & Sub-Bituminous Coal | NA | Hg | 1A1aHg | 1A1aDry Bottom BoilersCoking Coal, Steam Coal & Sub-Bituminous CoalHg | 1.4 | mg/GJ | 1.02 | 2.38 | 36.43% | 85% | 85% | US EPA (1998), chapter 1.1 | US EPA (1998), chapter 1.1 Table_3-9 |  | 85%
1A1a | Public electricity and heat production | Table_3-9 | Tier 2 emission factor | Dry Bottom Boilers | Coking Coal, Steam Coal & Sub-Bituminous Coal | NA | Se | 1A1aSe | 1A1aDry Bottom BoilersCoking Coal, Steam Coal & Sub-Bituminous CoalSe | 23 | mg/GJ | 16 | 37.3 | 34.78% | 81.09% | 81.09% | US EPA (1998), chapter 1.1 | US EPA (1998), chapter 1.1 Table_3-9 |  | 81.09%
1A1a | Public electricity and heat production | Table_3-9 | Tier 2 emission factor | Dry Bottom Boilers | Coking Coal, Steam Coal & Sub-Bituminous Coal | NA | Zn | 1A1aZn | 1A1aDry Bottom BoilersCoking Coal, Steam Coal & Sub-Bituminous CoalZn | 19 | mg/GJ | 7.75 | 155 | 20.39% | 407.9% | 407.9% | Expert judgement derived from Guidebook (2006) | Expert judgement derived from Guidebook (2006) Table_3-9 |  | 407.9%
1A1a | Public electricity and heat production | Table_3-9 | Tier 2 emission factor | Dry Bottom Boilers | Coking Coal, Steam Coal & Sub-Bituminous Coal | NA | CO | 1A1aCO | 1A1aDry Bottom BoilersCoking Coal, Steam Coal & Sub-Bituminous CoalCO | 8.7 | g/GJ | 6.15 | 15 | 35.34% | 86.21% | 86.21% | US EPA (1998), chapter 1.1 | US EPA (1998), chapter 1.1 Table_3-9 |  | 86.21%
1A1a | Public electricity and heat production | Table_3-9 | Tier 2 emission factor | Dry Bottom Boilers | Coking Coal, Steam Coal & Sub-Bituminous Coal | NA | NMVOC | 1A1aNMVOC | 1A1aDry Bottom BoilersCoking Coal, Steam Coal & Sub-Bituminous CoalNMVOC | 1 | g/GJ | 0.6 | 2.4 | 30% | 120% | 120% | US EPA (1998), chapter 1.1 | US EPA (1998), chapter 1.1 Table_3-9 |  | 120%
1A1a | Public electricity and heat production | Table_3-9 | Tier 2 emission factor | Dry Bottom Boilers | Coking Coal, Steam Coal & Sub-Bituminous Coal | NA | SOx | 1A1aSOx | 1A1aDry Bottom BoilersCoking Coal, Steam Coal & Sub-Bituminous CoalSOx | 820 | g/GJ | 330 | 5000 | 20.12% | 304.9% | 304.9% | See note in Guidebook chapter | See note in Guidebook chapter Table_3-9 |  | 304.9%
1A1a | Public electricity and heat production | Table_3-10 | Tier 2 emission factor | Dry Bottom Boilers | Coking Coal, Steam Coal & Sub-Bituminous Coal | NA | SOx | 1A1aSOx | 1A1aDry Bottom BoilersCoking Coal, Steam Coal & Sub-Bituminous CoalSOx | 820 | g/GJ | 330 | 5000 | 20.12% | 304.9% | 304.9% | See note in Guidebook chapter | See note in Guidebook chapter Table_3-10 |  | 304.9%
1A1a | Public electricity and heat production | Table_3-10 | Tier 2 emission factor | Wet and Dry Bottom Boilers | Brown Coal/Lignite | NA | TSP | 1A1aTSP | 1A1aWet and Dry Bottom BoilersBrown Coal/LigniteTSP | 11.7 | g/GJ | 1.2 | 117 | 5.128% | 500% | 500% | US EPA (1998), chapter 1.7 | US EPA (1998), chapter 1.7 Table_3-10 |  | 500%
1A1a | Public electricity and heat production | Table_3-10 | Tier 2 emission factor | Wet and Dry Bottom Boilers | Brown Coal/Lignite | NA | NMVOC | 1A1aNMVOC | 1A1aWet and Dry Bottom BoilersBrown Coal/LigniteNMVOC | 1.4 | g/GJ | 0.84 | 3.36 | 30% | 120% | 120% | US EPA (1998), chapter 1.7 | US EPA (1998), chapter 1.7 Table_3-10 |  | 120%
1A1a | Public electricity and heat production | Table_3-10 | Tier 2 emission factor | Wet and Dry Bottom Boilers | Brown Coal/Lignite | NA | Cd | 1A1aCd | 1A1aWet and Dry Bottom BoilersBrown Coal/LigniteCd | 1.8 | mg/GJ | 1.29 | 3 | 35.83% | 83.33% | 83.33% | US EPA (1998), chapter 1.7 | US EPA (1998), chapter 1.7 Table_3-10 |  | 83.33%
1A1a | Public electricity and heat production | Table_3-9 | Tier 2 emission factor | Wet and Dry Bottom Boilers | Brown Coal/Lignite | NA | Pb | 1A1aPb | 1A1aWet and Dry Bottom BoilersBrown Coal/LignitePb | 15 | mg/GJ | 10.6 | 24.7 | 35.33% | 82.33% | 82.33% | US EPA (1998), chapter 1.7 | US EPA (1998), chapter 1.7 Table_3-9 |  | 82.33%
1A1a | Public electricity and heat production | Table_3-14 | Tier 2 emission factor | Dry Bottom Boilers | Coking Coal, Steam Coal & Sub-Bituminous Coal | NA | BC | 1A1aBC | 1A1aDry Bottom BoilersCoking Coal, Steam Coal & Sub-Bituminous CoalBC | 2.2 | % of PM2.5 | 0.27 | 8.08 | 6.136% | 183.6% | 183.6% | See note in Guidebook chapter | See note in Guidebook chapter Table_3-14 |  | 183.6%
1A1a | Public electricity and heat production | Table_3-14 | Tier 2 emission factor | Wet Bottom Boilers | Coking Coal, Steam Coal & Sub-Bituminous Coal | NA | Cu | 1A1aCu | 1A1aWet Bottom BoilersCoking Coal, Steam Coal & Sub-Bituminous CoalCu | 9 | mg/GJ | 0.233 | 15.5 | 1.294% | 86.11% | 86.11% | Expert judgement derived from Guidebook (2006) | Expert judgement derived from Guidebook (2006) Table_3-14 |  | 86.11%
1A1a | Public electricity and heat production | Table_3-14 | Tier 2 emission factor | Wet Bottom Boilers | Coking Coal, Steam Coal & Sub-Bituminous Coal | NA | Ni | 1A1aNi | 1A1aWet Bottom BoilersCoking Coal, Steam Coal & Sub-Bituminous CoalNi | 4.9 | mg/GJ | 3.44 | 8.03 | 35.1% | 81.94% | 81.94% | US EPA (1998), chapter 1.1 | US EPA (1998), chapter 1.1 Table_3-14 |  | 81.94%
1A1a | Public electricity and heat production | Table_3-13 | Tier 2 emission factor | Wet Bottom Boilers | Coking Coal, Steam Coal & Sub-Bituminous Coal | NA | Hg | 1A1aHg | 1A1aWet Bottom BoilersCoking Coal, Steam Coal & Sub-Bituminous CoalHg | 1.4 | mg/GJ | 1.02 | 2.38 | 36.43% | 85% | 85% | US EPA (1998), chapter 1.1 | US EPA (1998), chapter 1.1 Table_3-13 |  | 85%
1A1a | Public electricity and heat production | Table_3-14 | Tier 2 emission factor | Dry Bottom Boilers | Wood and wood waste (clean wood waste) | NA | BC | 1A1aBC | 1A1aDry Bottom BoilersWood and wood waste (clean wood waste)BC | 3.3 | % of PM2.5 | 1.6 | 6.6 | 24.24% | 100% | 100% | See note in Guidebook chapter | See note in Guidebook chapter Table_3-14 |  | 100%
1A1a | Public electricity and heat production | Table_3-14 | Tier 2 emission factor | Wet Bottom Boilers | Coking Coal, Steam Coal & Sub-Bituminous Coal | NA | PM2.5 | 1A1aPM2.5 | 1A1aWet Bottom BoilersCoking Coal, Steam Coal & Sub-Bituminous CoalPM2.5 | 3.1 | g/GJ | 3 | 12 | 48.39% | 193.5% | 193.5% | US EPA (1998), chapter 1.1 | US EPA (1998), chapter 1.1 Table_3-14 |  | 193.5%
1A1a | Public electricity and heat production | Table_3-14 | Tier 2 emission factor | Wet Bottom Boilers | Coking Coal, Steam Coal & Sub-Bituminous Coal | NA | TSP | 1A1aTSP | 1A1aWet Bottom BoilersCoking Coal, Steam Coal & Sub-Bituminous CoalTSP | 8 | g/GJ | 7.5 | 30 | 46.88% | 187.5% | 187.5% | US EPA (1998), chapter 1.1 | US EPA (1998), chapter 1.1 Table_3-14 |  | 187.5%
1A1a | Public electricity and heat production | Table_3-14 | Tier 2 emission factor | Wet Bottom Boilers | Coking Coal, Steam Coal & Sub-Bituminous Coal | NA | NOx | 1A1aNOx | 1A1aWet Bottom BoilersCoking Coal, Steam Coal & Sub-Bituminous CoalNOx | 244 | g/GJ | 120 | 488 | 24.59% | 100% | 100% | US EPA (1998), chapter 1.1 | US EPA (1998), chapter 1.1 Table_3-14 |  | 100%
1A1a | Public electricity and heat production | Table_3-15 | Tier 2 emission factor | Wet Bottom Boilers | Coking Coal, Steam Coal & Sub-Bituminous Coal | NA | Benzo(b)fluoranthene | 1A1aBenzo(b)fluoranthene | 1A1aWet Bottom BoilersCoking Coal, Steam Coal & Sub-Bituminous CoalBenzo(b)fluoranthene | 29 | µg/GJ | 2.9 | 290 | 5% | 500% | 500% | Wenborn et al., 1999 | Wenborn et al., 1999 Table_3-15 |  | 500%
1A1a | Public electricity and heat production | Table_3-15 | Tier 2 emission factor | Fluid Bed Boilers | Hard Coal | NA | PM2.5 | 1A1aPM2.5 | 1A1aFluid Bed BoilersHard CoalPM2.5 | 5.2 | g/GJ | 3 | 12 | 28.85% | 115.4% | 115.4% | US EPA (1998), chapter 1.1 | US EPA (1998), chapter 1.1 Table_3-15 |  | 115.4%
1A1a | Public electricity and heat production | Table_3-15 | Tier 2 emission factor | Fluid Bed Boilers | Hard Coal | NA | Pb | 1A1aPb | 1A1aFluid Bed BoilersHard CoalPb | 7.3 | mg/GJ | 4.88 | 11.4 | 33.42% | 78.08% | 78.08% | US EPA (1998), chapter 1.1 | US EPA (1998), chapter 1.1 Table_3-15 |  | 78.08%
1A1a | Public electricity and heat production | Table_3-14 | Tier 2 emission factor | Fluid Bed Boilers | Hard Coal | NA | Pb | 1A1aPb | 1A1aFluid Bed BoilersHard CoalPb | 7.3 | mg/GJ | 4.88 | 11.4 | 33.42% | 78.08% | 78.08% | US EPA (1998), chapter 1.1 | US EPA (1998), chapter 1.1 Table_3-14 |  | 78.08%
1A1a | Public electricity and heat production | Table_3-14 | Tier 2 emission factor | Wet Bottom Boilers | Coking Coal, Steam Coal & Sub-Bituminous Coal | NA | Zn | 1A1aZn | 1A1aWet Bottom BoilersCoking Coal, Steam Coal & Sub-Bituminous CoalZn | 90 | mg/GJ | 0.388 | 155 | 0.2156% | 86.11% | 86.11% | Expert judgement derived from Guidebook (2006) | Expert judgement derived from Guidebook (2006) Table_3-14 |  | 86.11%
1A1a | Public electricity and heat production | Table_3-12 | Tier 2 emission factor | Wet Bottom Boilers | Coking Coal, Steam Coal & Sub-Bituminous Coal | NA | Indeno(1,2,3-cd)pyrene | 1A1aIndeno(1,2,3-cd)pyrene | 1A1aWet Bottom BoilersCoking Coal, Steam Coal & Sub-Bituminous CoalIndeno(1,2,3-cd)pyrene | 1.1 | µg/GJ | 0.591 | 2.36 | 26.86% | 107.3% | 107.3% | US EPA (1998), chapter 1.1 | US EPA (1998), chapter 1.1 Table_3-12 |  | 107.3%
1A1a | Public electricity and heat production | Table_3-13 | Tier 2 emission factor | Dry Bottom Boilers | Natural Gas | NA | Benzo(b)fluoranthene | 1A1aBenzo(b)fluoranthene | 1A1aDry Bottom BoilersNatural GasBenzo(b)fluoranthene | 0.84 | µg/GJ | 0.28 | 0.84 | 16.67% | 50% | 50% | US EPA (1998), chapter 1.4 ("Less than" value based on method detection limits) | US EPA (1998), chapter 1.4 ("Less than" value based on method detection limits) Table_3-13 |  | 50%
1A1a | Public electricity and heat production | Table_3-14 | Tier 2 emission factor | Dry Bottom Boilers | Wood and wood waste (clean wood waste) | NA | NOx | 1A1aNOx | 1A1aDry Bottom BoilersWood and wood waste (clean wood waste)NOx | 81 | g/GJ | 40 | 160 | 24.69% | 98.77% | 98.77% | Nielsen et al., 2010 | Nielsen et al., 2010 Table_3-14 |  | 98.77%
1A1a | Public electricity and heat production | Table_3-12 | Tier 2 emission factor | Dry Bottom Boilers | Natural Gas | NA | Hg | 1A1aHg | 1A1aDry Bottom BoilersNatural GasHg | 0.1 | mg/GJ | 0.01 | 1 | 5% | 500% | 500% | Nielsen et al., 2010 | Nielsen et al., 2010 Table_3-12 |  | 500%
1A1a | Public electricity and heat production | Table_3-12 | Tier 2 emission factor | Dry Bottom Boilers | Natural Gas | NA | As | 1A1aAs | 1A1aDry Bottom BoilersNatural GasAs | 0.12 | mg/GJ | 0.04 | 0.36 | 16.67% | 150% | 150% | Nielsen et al., 2012 | Nielsen et al., 2012 Table_3-12 |  | 150%
1A1a | Public electricity and heat production | Table_3-13 | Tier 2 emission factor | Dry Bottom Boilers | Natural Gas | NA | Cr | 1A1aCr | 1A1aDry Bottom BoilersNatural GasCr | 0.00076 | mg/GJ | 0.00025 | 0.00228 | 16.45% | 150% | 150% | Nielsen et al., 2012 | Nielsen et al., 2012 Table_3-13 |  | 150%
1A1a | Public electricity and heat production | Table_3-13 | Tier 2 emission factor | Dry Bottom Boilers | Wood and wood waste (clean wood waste) | NA | Benzo(a)pyrene | 1A1aBenzo(a)pyrene | 1A1aDry Bottom BoilersWood and wood waste (clean wood waste)Benzo(a)pyrene | 1.12 | mg/GJ | 0.671 | 1.57 | 29.96% | 70.09% | 70.09% | US EPA (2003), chapter 1.6 | US EPA (2003), chapter 1.6 Table_3-13 |  | 70.09%
1A1a | Public electricity and heat production | Table_3-12 | Tier 2 emission factor | Dry Bottom Boilers | Wood and wood waste (clean wood waste) | NA | Benzo(b)fluoranthene | 1A1aBenzo(b)fluoranthene | 1A1aDry Bottom BoilersWood and wood waste (clean wood waste)Benzo(b)fluoranthene | 0.043 | mg/GJ | 0.0215 | 0.0645 | 25% | 75% | 75% | US EPA (2003), chapter 1.6 | US EPA (2003), chapter 1.6 Table_3-12 |  | 75%
1A1a | Public electricity and heat production | Table_3-13 | Tier 2 emission factor | Dry Bottom Boilers | Natural Gas | NA | Pb | 1A1aPb | 1A1aDry Bottom BoilersNatural GasPb | 0.0015 | mg/GJ | 0.0005 | 0.0045 | 16.67% | 150% | 150% | Nielsen et al., 2012 | Nielsen et al., 2012 Table_3-13 |  | 150%
1A1a | Public electricity and heat production | Table_3-13 | Tier 2 emission factor | Dry Bottom Boilers | Wood and wood waste (clean wood waste) | NA | Hg | 1A1aHg | 1A1aDry Bottom BoilersWood and wood waste (clean wood waste)Hg | 1.51 | mg/GJ | 0.903 | 2.11 | 29.9% | 69.87% | 69.87% | US EPA (2003), chapter 1.6 | US EPA (2003), chapter 1.6 Table_3-13 |  | 69.87%
1A1a | Public electricity and heat production | Table_4-4 | Tier 2 emission factor | Dry Bottom Boilers | Wood and wood waste (clean wood waste) | NA | Cd | 1A1aCd | 1A1aDry Bottom BoilersWood and wood waste (clean wood waste)Cd | 1.76 | mg/GJ | 1.06 | 2.47 | 30.11% | 70.17% | 70.17% | US EPA (2003), chapter 1.6 | US EPA (2003), chapter 1.6 Table_4-4 |  | 70.17%
1A1b | Petroleum refining | Table_4-5 | Tier 2 emission factor | Process Furnaces, Heaters and Boilers | Residual Oil (Refinery Fuel Oil) | NA | Benzo(b)fluoranthene | 1A1bBenzo(b)fluoranthene | 1A1bProcess Furnaces, Heaters and BoilersResidual Oil (Refinery Fuel Oil)Benzo(b)fluoranthene | 3.7 | µg/GJ | 0.74 | 18.5 | 10% | 250% | 250% | API (1998, 2002) | API (1998, 2002) Table_4-5 |  | 250%
1A1b | Petroleum refining | Table_4-4 | Tier 2 emission factor | Process Furnaces, Heaters and Boilers | Gas Oil | NA | NOx | 1A1bNOx | 1A1bProcess Furnaces, Heaters and BoilersGas OilNOx | 65 | g/GJ | 32.5 | 97.5 | 25% | 75% | 75% | US EPA (1998), chapter 1.3 | US EPA (1998), chapter 1.3 Table_4-4 |  | 75%
1A1b | Petroleum refining | Table_4-4 | Tier 2 emission factor | Process Furnaces, Heaters and Boilers | Residual Oil (Refinery Fuel Oil) | NA | Cr | 1A1bCr | 1A1bProcess Furnaces, Heaters and BoilersResidual Oil (Refinery Fuel Oil)Cr | 14.8 | mg/GJ | 2.96 | 74 | 10% | 250% | 250% | API (1998, 2002) | API (1998, 2002) Table_4-4 |  | 250%
1A1b | Petroleum refining | Table_4-6 | Tier 2 emission factor | Process Furnaces, Heaters and Boilers | Residual Oil (Refinery Fuel Oil) | NA | PM10 | 1A1bPM10 | 1A1bProcess Furnaces, Heaters and BoilersResidual Oil (Refinery Fuel Oil)PM10 | 15 | g/GJ | 9 | 21 | 30% | 70% | 70% | Expert judgement based on Visschedijk et al. (2004) | Expert judgement based on Visschedijk et al. (2004) Table_4-6 |  | 70%
1A1b | Petroleum refining | Table_4-6 | Tier 2 emission factor | Process Furnaces, Heaters and Boilers | Natural Gas | NA | TSP | 1A1bTSP | 1A1bProcess Furnaces, Heaters and BoilersNatural GasTSP | 0.89 | g/GJ | 0.297 | 2.67 | 16.69% | 150% | 150% | US EPA (1998), chapter 1.4 | US EPA (1998), chapter 1.4 Table_4-6 |  | 150%
1A1b | Petroleum refining | Table_4-5 | Tier 2 emission factor | Process Furnaces, Heaters and Boilers | Natural Gas | NA | NOx | 1A1bNOx | 1A1bProcess Furnaces, Heaters and BoilersNatural GasNOx | 63 | g/GJ | 31.5 | 84.4 | 25% | 66.98% | 66.98% | US EPA (1998), chapter 1.4 | US EPA (1998), chapter 1.4 Table_4-5 |  | 66.98%
1A1b | Petroleum refining | Table_4-5 | Tier 2 emission factor | Process Furnaces, Heaters and Boilers | Gas Oil | NA | Cu | 1A1bCu | 1A1bProcess Furnaces, Heaters and BoilersGas OilCu | 2.72 | mg/GJ | 1.36 | 5.44 | 25% | 100% | 100% | US EPA (1998), chapter 1.3 | US EPA (1998), chapter 1.3 Table_4-5 |  | 100%
1A1b | Petroleum refining | Table_4-8 | Tier 2 emission factor | Process Furnaces, Heaters and Boilers | Gas Oil | NA | Cr | 1A1bCr | 1A1bProcess Furnaces, Heaters and BoilersGas OilCr | 1.36 | mg/GJ | 0.68 | 2.72 | 25% | 100% | 100% | US EPA (1998), chapter 1.3 | US EPA (1998), chapter 1.3 Table_4-8 |  | 100%
1A1b | Petroleum refining | Table_4-8 | Tier 2 emission factor | Reciprocating Engines (compression injection) | Gas Oil | NA | Benzo(a)pyrene | 1A1bBenzo(a)pyrene | 1A1bReciprocating Engines (compression injection)Gas OilBenzo(a)pyrene | 0.11 | mg/GJ | 0.4 | 0.33 | 181.8% | 150% | 181.8% | API, 1998 | API, 1998 Table_4-8 |  | 181.8%
1A1b | Petroleum refining | Table_4-8 | Tier 2 emission factor | Reciprocating Engines (compression injection) | Gas Oil | NA | Cr | 1A1bCr | 1A1bReciprocating Engines (compression injection)Gas OilCr | 1.36 | mg/GJ | 0.14 | 13.6 | 5.147% | 500% | 500% | US EPA (1998), chapter 1.3 | US EPA (1998), chapter 1.3 Table_4-8 |  | 500%
1A1b | Petroleum refining | Table_4-6 | Tier 2 emission factor | Reciprocating Engines (compression injection) | Gas Oil | NA | NOx | 1A1bNOx | 1A1bReciprocating Engines (compression injection)Gas OilNOx | 942 | g/GJ | 500 | 1380 | 26.54% | 73.25% | 73.25% | Nielsen et al., 2010 | Nielsen et al., 2010 Table_4-6 |  | 73.25%
1A1b | Petroleum refining | Table_4-6 | Tier 2 emission factor | Process Furnaces, Heaters and Boilers | Natural Gas | NA | Ni | 1A1bNi | 1A1bProcess Furnaces, Heaters and BoilersNatural GasNi | 0.00051 | mg/GJ | 0.00017 | 0.00153 | 16.67% | 150% | 150% | Nielsen et al., 2012 | Nielsen et al., 2012 Table_4-6 |  | 150%
1A1b | Petroleum refining | Table_4-2 | Tier 2 emission factor | Process Furnaces, Heaters and Boilers | Natural Gas | NA | Cu | 1A1bCu | 1A1bProcess Furnaces, Heaters and BoilersNatural GasCu | 7.6e-05 | mg/GJ | 2.5e-05 | 0.000228 | 16.45% | 150% | 150% | Nielsen et al., 2012 | Nielsen et al., 2012 Table_4-2 |  | 150%
1A1b | Petroleum refining | Table_4-2 | Tier 1 emission factor | NA | Refinery Gas | NA | Indeno(1,2,3-cd)pyrene | 1A1bIndeno(1,2,3-cd)pyrene | 1A1bNARefinery GasIndeno(1,2,3-cd)pyrene | 0.631 | µg/GJ | 0.21 | 1.89 | 16.64% | 149.8% | 149.8% | API (1998, 2002) | API (1998, 2002) Table_4-2 |  | 149.8%
1A1b | Petroleum refining | Table_4-2 | Tier 1 emission factor | NA | Refinery Gas | NA | Cu | 1A1bCu | 1A1bNARefinery GasCu | 3.29 | mg/GJ | 2.4 | 4.2 | 36.47% | 63.83% | 63.83% | CONCAWE Report 9/2016 | CONCAWE Report 9/2016 Table_4-2 |  | 63.83%
1A1b | Petroleum refining | Table_4-2 | Tier 1 emission factor | NA | Refinery Gas | NA | SOx | 1A1bSOx | 1A1bNARefinery GasSOx | 0.281 | g/GJ | 0.169 | 0.393 | 30.07% | 69.93% | 69.93% | US EPA (1998), chapter 1.4 | US EPA (1998), chapter 1.4 Table_4-2 |  | 69.93%
1A1b | Petroleum refining | Table_4-7 | Tier 1 emission factor | NA | Refinery Gas | NA | NMVOC | 1A1bNMVOC | 1A1bNARefinery GasNMVOC | 2.58 | g/GJ | 1.29 | 5.15 | 25% | 99.81% | 99.81% | US EPA (1998), chapter 1.4 | US EPA (1998), chapter 1.4 Table_4-7 |  | 99.81%
1A1b | Petroleum refining | Table_4-7 | Tier 2 emission factor | 4-stroke lean burn gas engines | Natural Gas | NA | Indeno(1,2,3-cd)pyrene | 1A1bIndeno(1,2,3-cd)pyrene | 1A1b4-stroke lean burn gas enginesNatural GasIndeno(1,2,3-cd)pyrene | 54.5 | µg/GJ | 17.5 | 158 | 16.06% | 145% | 145% | API (1998) | API (1998) Table_4-7 |  | 145%
1A1b | Petroleum refining | Table_4-7 | Tier 2 emission factor | 4-stroke lean burn gas engines | Natural Gas | NA | Cr | 1A1bCr | 1A1b4-stroke lean burn gas enginesNatural GasCr | 0.05 | mg/GJ | 0.017 | 0.15 | 17% | 150% | 150% | Nielsen et al., 2010 | Nielsen et al., 2010 Table_4-7 |  | 150%
1A1b | Petroleum refining | Table_4-6 | Tier 2 emission factor | 4-stroke lean burn gas engines | Natural Gas | NA | Cd | 1A1bCd | 1A1b4-stroke lean burn gas enginesNatural GasCd | 0.003 | mg/GJ | 0.001 | 0.009 | 16.67% | 150% | 150% | Nielsen et al., 2010 | Nielsen et al., 2010 Table_4-6 |  | 150%
1A1b | Petroleum refining | Table_4-6 | Tier 2 emission factor | Process Furnaces, Heaters and Boilers | Natural Gas | NA | Benzo(b)fluoranthene | 1A1bBenzo(b)fluoranthene | 1A1bProcess Furnaces, Heaters and BoilersNatural GasBenzo(b)fluoranthene | 0.84 | µg/GJ | 0.28 | 0.84 | 16.67% | 50% | 50% | US EPA (1998), chapter 1.4 ("Less than" value based on method detection limits) | US EPA (1998), chapter 1.4 ("Less than" value based on method detection limits) Table_4-6 |  | 50%
1A1b | Petroleum refining | Table_4-6 | Tier 2 emission factor | Process Furnaces, Heaters and Boilers | Natural Gas | NA | Zn | 1A1bZn | 1A1bProcess Furnaces, Heaters and BoilersNatural GasZn | 0.0015 | mg/GJ | 0.0005 | 0.0045 | 16.67% | 150% | 150% | Nielsen et al., 2012 | Nielsen et al., 2012 Table_4-6 |  | 150%
1A1b | Petroleum refining | Table_4-7 | Tier 2 emission factor | Process Furnaces, Heaters and Boilers | Natural Gas | NA | Indeno(1,2,3-cd)pyrene | 1A1bIndeno(1,2,3-cd)pyrene | 1A1bProcess Furnaces, Heaters and BoilersNatural GasIndeno(1,2,3-cd)pyrene | 0.84 | µg/GJ | 0.28 | 0.84 | 16.67% | 50% | 50% | US EPA (1998), chapter 1.4 ("Less than" value based on method detection limits) | US EPA (1998), chapter 1.4 ("Less than" value based on method detection limits) Table_4-7 |  | 50%
1A1b | Petroleum refining | Table_4-7 | Tier 2 emission factor | 4-stroke lean burn gas engines | Natural Gas | NA | CO | 1A1bCO | 1A1b4-stroke lean burn gas enginesNatural GasCO | 266 | g/GJ | 130 | 530 | 24.44% | 99.62% | 99.62% | US EPA (2000), chapter 3.2; | US EPA (2000), chapter 3.2; Table_4-7 |  | 99.62%
1A1b | Petroleum refining | Table_5-3 | Tier 2 emission factor | 4-stroke lean burn gas engines | Natural Gas | NA | SOx | 1A1bSOx | 1A1b4-stroke lean burn gas enginesNatural GasSOx | 0.281 | g/GJ | 0.169 | 0.393 | 30.07% | 69.93% | 69.93% | US EPA (2000), chapter 3.2; refers to 4 stroke lean combustion | US EPA (2000), chapter 3.2; refers to 4 stroke lean combustion Table_5-3 |  | 69.93%
1A1c | Manufacture of solid fuels and other energy industries | Table_5-2 | Tier 2 emission factor | Coke oven (without byproduct recovery) | Coal | NA | SOx | 1A1cSOx | 1A1cCoke oven (without byproduct recovery)CoalSOx | 4700 | g/Mg Coal | 2350 | 9200 | 25% | 97.87% | 97.87% | US EPA (2008), chapter 12.2 | US EPA (2008), chapter 12.2 Table_5-2 |  | 97.87%
1A1c | Manufacture of solid fuels and other energy industries | Table_5-2 | Tier 2 emission factor | Coke oven (byproduct recovery) | Coal | NA | Benzo(b)fluoranthene | 1A1cBenzo(b)fluoranthene | 1A1cCoke oven (byproduct recovery)CoalBenzo(b)fluoranthene | 0.1 | mg/Mg Coal | 0.02 | 0.5 | 10% | 250% | 250% | US EPA (2008), chapter 12.2 | US EPA (2008), chapter 12.2 Table_5-2 |  | 250%
1A1c | Manufacture of solid fuels and other energy industries | Table_5-2 | Tier 2 emission factor | Coke oven (byproduct recovery) | Coal | NA | Zn | 1A1cZn | 1A1cCoke oven (byproduct recovery)CoalZn | 7.6 | mg/Mg Coal | 3.8 | 15.2 | 25% | 100% | 100% | US EPA (2008), chapter 12.2 | US EPA (2008), chapter 12.2 Table_5-2 |  | 100%
1A1c | Manufacture of solid fuels and other energy industries | Table_5-3 | Tier 2 emission factor | Coke oven (byproduct recovery) | Coal | NA | Cr | 1A1cCr | 1A1cCoke oven (byproduct recovery)CoalCr | 3.6 | mg/Mg Coal | 1.8 | 7.2 | 25% | 100% | 100% | US EPA (2008), chapter 12.2 | US EPA (2008), chapter 12.2 Table_5-3 |  | 100%
1A1c | Manufacture of solid fuels and other energy industries | Table_5-2 | Tier 2 emission factor | Coke oven (without byproduct recovery) | Coal | NA | Ni | 1A1cNi | 1A1cCoke oven (without byproduct recovery)CoalNi | 290 | mg/Mg Coal | 145 | 580 | 25% | 100% | 100% | US EPA (2008), chapter 12.2 | US EPA (2008), chapter 12.2 Table_5-2 |  | 100%
1A1c | Manufacture of solid fuels and other energy industries | Table_5-1 | Tier 2 emission factor | Coke oven (byproduct recovery) | Coal | NA | Indeno(1,2,3-cd)pyrene | 1A1cIndeno(1,2,3-cd)pyrene | 1A1cCoke oven (byproduct recovery)CoalIndeno(1,2,3-cd)pyrene | 0.02 | mg/Mg Coal | 0.004 | 0.1 | 10% | 250% | 250% | US EPA (2008), chapter 12.2 | US EPA (2008), chapter 12.2 Table_5-1 |  | 250%
1A1c | Manufacture of solid fuels and other energy industries | Table_5-1 | Tier 1 emission factor | NA | Coal | NA | Ni | 1A1cNi | 1A1cNACoalNi | 5.2 | mg/GJ | 1.1 | 26 | 10.58% | 250% | 250% | See note in Guidebook chapter | See note in Guidebook chapter Table_5-1 |  | 250%
1A1c | Manufacture of solid fuels and other energy industries | Table_5-1 | Tier 1 emission factor | NA | Coal | NA | As | 1A1cAs | 1A1cNACoalAs | 11 | mg/GJ | 2.2 | 55 | 10% | 250% | 250% | See note in Guidebook chapter | See note in Guidebook chapter Table_5-1 |  | 250%
1A1c | Manufacture of solid fuels and other energy industries | Table_5-1 | Tier 1 emission factor | NA | Coal | NA | CO | 1A1cCO | 1A1cNACoalCO | 6 | g/GJ | 3 | 12 | 25% | 100% | 100% | See note in Guidebook chapter | See note in Guidebook chapter Table_5-1 |  | 100%
1A1c | Manufacture of solid fuels and other energy industries | Table_5-2 | Tier 1 emission factor | NA | Coal | NA | NOx | 1A1cNOx | 1A1cNACoalNOx | 21 | g/GJ | 11.5 | 42 | 27.38% | 100% | 100% | See note in Guidebook chapter | See note in Guidebook chapter Table_5-2 |  | 100%
1A1c | Manufacture of solid fuels and other energy industries | Table_5-2 | Tier 2 emission factor | Coke oven (byproduct recovery) | Coal | NA | SOx | 1A1cSOx | 1A1cCoke oven (byproduct recovery)CoalSOx | 420 | g/Mg Coal | 210 | 840 | 25% | 100% | 100% | US EPA (2008), chapter 12.2 | US EPA (2008), chapter 12.2 Table_5-2 |  | 100%
1A1c | Manufacture of solid fuels and other energy industries | Table_5-1 | Tier 2 emission factor | Coke oven (byproduct recovery) | Coal | NA | CO | 1A1cCO | 1A1cCoke oven (byproduct recovery)CoalCO | 340 | g/Mg Coal | 170 | 680 | 25% | 100% | 100% | US EPA (2008), chapter 12.2 | US EPA (2008), chapter 12.2 Table_5-1 |  | 100%
1A1c | Manufacture of solid fuels and other energy industries | Table_5-1 | Tier 1 emission factor | NA | Coal | NA | Benzo(b)fluoranthene | 1A1cBenzo(b)fluoranthene | 1A1cNACoalBenzo(b)fluoranthene | 0.003 | mg/GJ | 0.0006 | 0.015 | 10% | 250% | 250% | See note in Guidebook chapter | See note in Guidebook chapter Table_5-1 |  | 250%
1A1c | Manufacture of solid fuels and other energy industries | Table_3-5 | Tier 1 emission factor | NA | Coal | NA | Benzo(a)pyrene | 1A1cBenzo(a)pyrene | 1A1cNACoalBenzo(a)pyrene | 0.29 | mg/GJ | 0.066 | 1.65 | 11.38% | 284.5% | 284.5% | See note in Guidebook chapter | See note in Guidebook chapter Table_3-5 |  | 284.5%
1A2a | Iron and steel | Table_3-4 | Tier 1 emission factor | NA | Biomass | NA | NOx | 1A2aNOx | 1A2aNABiomassNOx | 91 | g/GJ | 20 | 120 | 10.99% | 65.93% | 65.93% | Lundgren et al. (2004) 1) | Lundgren et al. (2004) 1) Table_3-4 |  | 65.93%
1A2a | Iron and steel | Table_3-4 | Tier 1 emission factor | NA | 'Other' Liquid Fuels | NA | BC | 1A2aBC | 1A2aNA'Other' Liquid FuelsBC | 56 | % of PM2.5 | 33 | 78 | 29.46% | 69.64% | 69.64% | See note in Guidebook chapter | See note in Guidebook chapter Table_3-4 |  | 69.64%
1A2a | Iron and steel | Table_3-5 | Tier 1 emission factor | NA | 'Other' Liquid Fuels | NA | Hg | 1A2aHg | 1A2aNA'Other' Liquid FuelsHg | 0.12 | mg/GJ | 0.04 | 0.17 | 16.67% | 70.83% | 70.83% | See note in Guidebook chapter | See note in Guidebook chapter Table_3-5 |  | 70.83%
1A2a | Iron and steel | Table_3-4 | Tier 1 emission factor | NA | Biomass | NA | PM2.5 | 1A2aPM2.5 | 1A2aNABiomassPM2.5 | 140 | g/GJ | 70 | 279 | 25% | 99.64% | 99.64% | Naturvårdsverket, Sweden 3) | Naturvårdsverket, Sweden 3) Table_3-4 |  | 99.64%
1A2a | Iron and steel | Table_3-4 | Tier 1 emission factor | NA | 'Other' Liquid Fuels | NA | SOx | 1A2aSOx | 1A2aNA'Other' Liquid FuelsSOx | 47 | g/GJ | 28 | 66 | 29.79% | 70.21% | 70.21% | See note in Guidebook chapter | See note in Guidebook chapter Table_3-4 |  | 70.21%
1A2a | Iron and steel | Table_3-4 | Tier 1 emission factor | NA | 'Other' Liquid Fuels | NA | TSP | 1A2aTSP | 1A2aNA'Other' Liquid FuelsTSP | 20 | g/GJ | 12 | 28 | 30% | 70% | 70% | See note in Guidebook chapter | See note in Guidebook chapter Table_3-4 |  | 70%
1A2a | Iron and steel | Table_3-5 | Tier 1 emission factor | NA | 'Other' Liquid Fuels | NA | As | 1A2aAs | 1A2aNA'Other' Liquid FuelsAs | 0.03 | mg/GJ | 0.02 | 0.06 | 33.33% | 100% | 100% | See note in Guidebook chapter | See note in Guidebook chapter Table_3-5 |  | 100%
1A2a | Iron and steel | Table_3-4 | Tier 1 emission factor | NA | Biomass | NA | Indeno(1,2,3-cd)pyrene | 1A2aIndeno(1,2,3-cd)pyrene | 1A2aNABiomassIndeno(1,2,3-cd)pyrene | 1.5 | g/GJ | 0.2 | 1.5 | 6.667% | 50% | 50% | See note in Guidebook chapter | See note in Guidebook chapter Table_3-4 |  | 50%
1A2a | Iron and steel | Table_3-9 | Tier 1 emission factor | NA | 'Other' Liquid Fuels | NA | NMVOC | 1A2aNMVOC | 1A2aNA'Other' Liquid FuelsNMVOC | 25 | g/GJ | 15 | 35 | 30% | 70% | 70% | See note in Guidebook chapter | See note in Guidebook chapter Table_3-9 |  | 70%
1A2a | Iron and steel | Table_3-5 | Tier 2 emission factor | Pellitising Plants | Blast Furnace Gas/Coke Oven Gas/Nat Gas | NA | NOx | 1A2aNOx | 1A2aPellitising PlantsBlast Furnace Gas/Coke Oven Gas/Nat GasNOx | 287 | g/tonne pellet | 150 | 550 | 26.13% | 95.82% | 95.82% | European Commission (2012a) | European Commission (2012a) Table_3-5 |  | 95.82%
1A2a | Iron and steel | Table_3-5 | Tier 1 emission factor | NA | Biomass | NA | Benzo(a)pyrene | 1A2aBenzo(a)pyrene | 1A2aNABiomassBenzo(a)pyrene | 10 | mg/GJ | 5 | 20 | 25% | 100% | 100% | Boman et al. (2011); Johansson et al. (2004) | Boman et al. (2011); Johansson et al. (2004) Table_3-5 |  | 100%
1A2a | Iron and steel | Table_3-5 | Tier 1 emission factor | NA | Biomass | NA | PCB | 1A2aPCB | 1A2aNABiomassPCB | 0.06 | mg/GJ | 0.012 | 0.3 | 10% | 250% | 250% | Kakareka et al. (2004) | Kakareka et al. (2004) Table_3-5 |  | 250%
1A2a | Iron and steel | Table_3-5 | Tier 1 emission factor | NA | Biomass | NA | Se | 1A2aSe | 1A2aNABiomassSe | 0.5 | mg/GJ | 0.25 | 1.1 | 25% | 110% | 110% | Hedberg et al. (2002) | Hedberg et al. (2002) Table_3-5 |  | 110%
1A2a | Iron and steel | Table_3-2 | Tier 1 emission factor | NA | Biomass | NA | Cr | 1A2aCr | 1A2aNABiomassCr | 23 | mg/GJ | 1 | 100 | 2.174% | 217.4% | 217.4% | Hedberg et al. (2002) , Struschka et al. (2008) | Hedberg et al. (2002) , Struschka et al. (2008) Table_3-2 |  | 217.4%
1A2a | Iron and steel | Table_3-2 | Tier 1 emission factor | NA | Solid Fuels | NA | Hg | 1A2aHg | 1A2aNASolid FuelsHg | 7.9 | mg/GJ | 5 | 10 | 31.65% | 63.29% | 63.29% | Guidebook (2006) chapter B316 | Guidebook (2006) chapter B316 Table_3-2 |  | 63.29%
1A2a | Iron and steel | Table_3-2 | Tier 1 emission factor | NA | Solid Fuels | NA | TSP | 1A2aTSP | 1A2aNASolid FuelsTSP | 124 | g/GJ | 70 | 250 | 28.23% | 100.8% | 100.8% | Guidebook (2006) chapter B316 | Guidebook (2006) chapter B316 Table_3-2 |  | 100.8%
1A2a | Iron and steel | Table_3-2 | Tier 1 emission factor | NA | Solid Fuels | NA | SOx | 1A2aSOx | 1A2aNASolid FuelsSOx | 900 | g/GJ | 450 | 1000 | 25% | 55.56% | 55.56% | Guidebook (2006) chapter B316 | Guidebook (2006) chapter B316 Table_3-2 |  | 55.56%
1A2a | Iron and steel | Table_3-10 | Tier 1 emission factor | NA | Solid Fuels | NA | NMVOC | 1A2aNMVOC | 1A2aNASolid FuelsNMVOC | 88.8 | g/GJ | 10 | 300 | 5.631% | 168.9% | 168.9% | Guidebook (2006) chapter B316 | Guidebook (2006) chapter B316 Table_3-10 |  | 168.9%
1A2a | Iron and steel | Table_3-3 | Tier 2 emission factor | Reheating Furnace | Coke/Blast Furnace Gas/Coke Oven Gas/Nat Gas | NA | SOx | 1A2aSOx | 1A2aReheating FurnaceCoke/Blast Furnace Gas/Coke Oven Gas/Nat GasSOx | 13 | g/tonne | 0.3 | 600 | 1.154% | 2308% | 2308% | European Commission (2001) | European Commission (2001) Table_3-3 |  | 2308%
1A2a | Iron and steel | Table_3-2 | Tier 1 emission factor | NA | Gaseous Fuels | NA | Indeno(1,2,3-cd)pyrene | 1A2aIndeno(1,2,3-cd)pyrene | 1A2aNAGaseous FuelsIndeno(1,2,3-cd)pyrene | 1.08 | µg/GJ | 0.3 | 2.9 | 13.89% | 134.3% | 134.3% | See note in Guidebook chapter | See note in Guidebook chapter Table_3-2 |  | 134.3%
1A2a | Iron and steel | Table_3-3 | Tier 1 emission factor | NA | Solid Fuels | NA | Benzo(k)fluoranthene | 1A2aBenzo(k)fluoranthene | 1A2aNASolid FuelsBenzo(k)fluoranthene | 23.7 | mg/GJ | 8 | 100 | 16.88% | 211% | 211% | Guidebook (2006) chapter B316 | Guidebook (2006) chapter B316 Table_3-3 |  | 211%
1A2a | Iron and steel | Table_3-3 | Tier 1 emission factor | NA | Gaseous Fuels | NA | Benzo(a)pyrene | 1A2aBenzo(a)pyrene | 1A2aNAGaseous FuelsBenzo(a)pyrene | 0.72 | µg/GJ | 0.2 | 1.9 | 13.89% | 131.9% | 131.9% | See note in Guidebook chapter | See note in Guidebook chapter Table_3-3 |  | 131.9%
1A2a | Iron and steel | Table_3-2 | Tier 1 emission factor | NA | Gaseous Fuels | NA | Cu | 1A2aCu | 1A2aNAGaseous FuelsCu | 0.0026 | mg/GJ | 0.0013 | 0.0051 | 25% | 98.08% | 98.08% | See note in Guidebook chapter | See note in Guidebook chapter Table_3-2 |  | 98.08%
1A2a | Iron and steel | Table_3-3 | Tier 1 emission factor | NA | Solid Fuels | NA | BC | 1A2aBC | 1A2aNASolid FuelsBC | 6.4 | % of PM2.5 | 2 | 26 | 15.62% | 203.1% | 203.1% | See note in Guidebook chapter | See note in Guidebook chapter Table_3-3 |  | 203.1%
1A2a | Iron and steel | Table_3-3 | Tier 1 emission factor | NA | Gaseous Fuels | NA | SOx | 1A2aSOx | 1A2aNAGaseous FuelsSOx | 0.67 | g/GJ | 0.4 | 0.94 | 29.85% | 70.15% | 70.15% | See note in Guidebook chapter | See note in Guidebook chapter Table_3-3 |  | 70.15%
1A2a | Iron and steel | Table_3-4 | Tier 1 emission factor | NA | Gaseous Fuels | NA | Hg | 1A2aHg | 1A2aNAGaseous FuelsHg | 0.54 | mg/GJ | 0.26 | 1 | 24.07% | 92.59% | 92.59% | See note in Guidebook chapter | See note in Guidebook chapter Table_3-4 |  | 92.59%
1A2b | Non-ferrous metals | Table_3-4 | Tier 1 emission factor | NA | 'Other' Liquid Fuels | NA | Zn | 1A2bZn | 1A2bNA'Other' Liquid FuelsZn | 29 | mg/GJ | 15 | 58 | 25.86% | 100% | 100% | See note in Guidebook chapter | See note in Guidebook chapter Table_3-4 |  | 100%
1A2b | Non-ferrous metals | Table_3-4 | Tier 1 emission factor | NA | 'Other' Liquid Fuels | NA | PM10 | 1A2bPM10 | 1A2bNA'Other' Liquid FuelsPM10 | 20 | g/GJ | 12 | 28 | 30% | 70% | 70% | See note in Guidebook chapter | See note in Guidebook chapter Table_3-4 |  | 70%
1A2b | Non-ferrous metals | Table_3-3 | Tier 1 emission factor | NA | 'Other' Liquid Fuels | NA | Benzo(k)fluoranthene | 1A2bBenzo(k)fluoranthene | 1A2bNA'Other' Liquid FuelsBenzo(k)fluoranthene | 1.7 | mg/GJ | 0.2 | 1.7 | 5.882% | 50% | 50% | See note in Guidebook chapter | See note in Guidebook chapter Table_3-3 |  | 50%
1A2b | Non-ferrous metals | Table_3-5 | Tier 1 emission factor | NA | Gaseous Fuels | NA | Cd | 1A2bCd | 1A2bNAGaseous FuelsCd | 0.0009 | mg/GJ | 0.0003 | 0.0011 | 16.67% | 61.11% | 61.11% | See note in Guidebook chapter | See note in Guidebook chapter Table_3-5 |  | 61.11%
1A2b | Non-ferrous metals | Table_3-5 | Tier 1 emission factor | NA | Biomass | NA | Indeno(1,2,3-cd)pyrene | 1A2bIndeno(1,2,3-cd)pyrene | 1A2bNABiomassIndeno(1,2,3-cd)pyrene | 1.5 | g/GJ | 0.2 | 1.5 | 6.667% | 50% | 50% | See note in Guidebook chapter | See note in Guidebook chapter Table_3-5 |  | 50%
1A2b | Non-ferrous metals | Table_3-5 | Tier 1 emission factor | NA | Biomass | NA | Benzo(b)fluoranthene | 1A2bBenzo(b)fluoranthene | 1A2bNABiomassBenzo(b)fluoranthene | 16 | mg/GJ | 8 | 32 | 25% | 100% | 100% | Boman et al. (2011); Johansson et al. (2004) | Boman et al. (2011); Johansson et al. (2004) Table_3-5 |  | 100%
1A2b | Non-ferrous metals | Table_3-18 | Tier 1 emission factor | NA | Biomass | NA | TSP | 1A2bTSP | 1A2bNABiomassTSP | 150 | g/GJ | 75 | 300 | 25% | 100% | 100% | Naturvårdsverket, Sweden | Naturvårdsverket, Sweden Table_3-18 |  | 100%
1A2b | Non-ferrous metals | Table_3-2 | Tier 2 emission factor | Secondary Aluminium | Oil/gas | NA | NOx | 1A2bNOx | 1A2bSecondary AluminiumOil/gasNOx | 413 | g/Mg | 280 | 610 | 33.9% | 73.85% | 73.85% | European Commission (2009) | European Commission (2009) Table_3-2 |  | 73.85%
1A2b | Non-ferrous metals | Table_3-2 | Tier 1 emission factor | NA | Solid Fuels | NA | SOx | 1A2bSOx | 1A2bNASolid FuelsSOx | 900 | g/GJ | 450 | 1000 | 25% | 55.56% | 55.56% | Guidebook (2006) chapter B316 | Guidebook (2006) chapter B316 Table_3-2 |  | 55.56%
1A2b | Non-ferrous metals | Table_3-18 | Tier 1 emission factor | NA | Solid Fuels | NA | NOx | 1A2bNOx | 1A2bNASolid FuelsNOx | 173 | g/GJ | 150 | 200 | 43.35% | 57.8% | 57.8% | Guidebook (2006) chapter B316 | Guidebook (2006) chapter B316 Table_3-18 |  | 57.8%
1A2b | Non-ferrous metals | Table_3-14 | Tier 2 emission factor | Secondary Aluminium | Oil/gas | NA | SOx | 1A2bSOx | 1A2bSecondary AluminiumOil/gasSOx | 285 | g/Mg | 220 | 370 | 38.6% | 64.91% | 64.91% | European Commission (2009) | European Commission (2009) Table_3-14 |  | 64.91%
1A2b | Non-ferrous metals | Table_3-13 | Tier 2 emission factor | Primary lead production | Coke/gas/oil | NA | SOx | 1A2bSOx | 1A2bPrimary lead productionCoke/gas/oilSOx | 6190 | g/tonne | 1000 | 45000 | 8.078% | 363.5% | 363.5% | European Commission (2001) | European Commission (2001) Table_3-13 |  | 363.5%
1A2b | Non-ferrous metals | Table_3-19 | Tier 2 emission factor | Secondary copper production | Oil/coal/coke | NA | CO | 1A2bCO | 1A2bSecondary copper productionOil/coal/cokeCO | 4690 | g/tonne | 2000 | 11000 | 21.32% | 117.3% | 117.3% | European Commission (2001) | European Commission (2001) Table_3-19 |  | 117.3%
1A2b | Non-ferrous metals | Table_3-3 | Tier 2 emission factor | Nickel Production | Gas | NA | SOx | 1A2bSOx | 1A2bNickel ProductionGasSOx | 18000 | g/tonne | 9000 | 27000 | 25% | 75% | 75% | European Commission (2001) | European Commission (2001) Table_3-3 |  | 75%
1A2b | Non-ferrous metals | Table_3-2 | Tier 1 emission factor | NA | Gaseous Fuels | NA | PM2.5 | 1A2bPM2.5 | 1A2bNAGaseous FuelsPM2.5 | 0.78 | g/GJ | 0.47 | 1.09 | 30.13% | 69.87% | 69.87% | See note in Guidebook chapter | See note in Guidebook chapter Table_3-2 |  | 69.87%
1A2b | Non-ferrous metals | Table_3-4 | Tier 1 emission factor | NA | Solid Fuels | NA | PCDD/F | 1A2bPCDD/F | 1A2bNASolid FuelsPCDD/F | 203 | ng I-TEQ/GJ | 40 | 500 | 9.852% | 123.2% | 123.2% | Guidebook (2006) chapter B316 | Guidebook (2006) chapter B316 Table_3-4 |  | 123.2%
1A2c | Chemicals | Table_3-4 | Tier 1 emission factor | NA | 'Other' Liquid Fuels | NA | Zn | 1A2cZn | 1A2cNA'Other' Liquid FuelsZn | 29 | mg/GJ | 15 | 58 | 25.86% | 100% | 100% | See note in Guidebook chapter | See note in Guidebook chapter Table_3-4 |  | 100%
1A2c | Chemicals | Table_3-4 | Tier 1 emission factor | NA | 'Other' Liquid Fuels | NA | Ni | 1A2cNi | 1A2cNA'Other' Liquid FuelsNi | 0.008 | mg/GJ | 0.004 | 0.015 | 25% | 93.75% | 93.75% | See note in Guidebook chapter | See note in Guidebook chapter Table_3-4 |  | 93.75%
1A2c | Chemicals | Table_3-4 | Tier 1 emission factor | NA | 'Other' Liquid Fuels | NA | Benzo(b)fluoranthene | 1A2cBenzo(b)fluoranthene | 1A2cNA'Other' Liquid FuelsBenzo(b)fluoranthene | 15 | mg/GJ | 1.5 | 15 | 5% | 50% | 50% | See note in Guidebook chapter | See note in Guidebook chapter Table_3-4 |  | 50%
1A2c | Chemicals | Table_3-4 | Tier 1 emission factor | NA | 'Other' Liquid Fuels | NA | BC | 1A2cBC | 1A2cNA'Other' Liquid FuelsBC | 56 | % of PM2.5 | 33 | 78 | 29.46% | 69.64% | 69.64% | See note in Guidebook chapter | See note in Guidebook chapter Table_3-4 |  | 69.64%
1A2c | Chemicals | Table_3-4 | Tier 1 emission factor | NA | 'Other' Liquid Fuels | NA | PM2.5 | 1A2cPM2.5 | 1A2cNA'Other' Liquid FuelsPM2.5 | 20 | g/GJ | 12 | 28 | 30% | 70% | 70% | See note in Guidebook chapter | See note in Guidebook chapter Table_3-4 |  | 70%
1A2c | Chemicals | Table_3-4 | Tier 1 emission factor | NA | 'Other' Liquid Fuels | NA | TSP | 1A2cTSP | 1A2cNA'Other' Liquid FuelsTSP | 20 | g/GJ | 12 | 28 | 30% | 70% | 70% | See note in Guidebook chapter | See note in Guidebook chapter Table_3-4 |  | 70%
1A2c | Chemicals | Table_3-4 | Tier 1 emission factor | NA | 'Other' Liquid Fuels | NA | SOx | 1A2cSOx | 1A2cNA'Other' Liquid FuelsSOx | 47 | g/GJ | 28 | 66 | 29.79% | 70.21% | 70.21% | See note in Guidebook chapter | See note in Guidebook chapter Table_3-4 |  | 70.21%
1A2c | Chemicals | Table_3-5 | Tier 1 emission factor | NA | 'Other' Liquid Fuels | NA | CO | 1A2cCO | 1A2cNA'Other' Liquid FuelsCO | 66 | g/GJ | 40 | 93 | 30.3% | 70.45% | 70.45% | See note in Guidebook chapter | See note in Guidebook chapter Table_3-5 |  | 70.45%
1A2c | Chemicals | Table_3-5 | Tier 1 emission factor | NA | Biomass | NA | HCB | 1A2cHCB | 1A2cNABiomassHCB | 5 | µg/GJ | 0.1 | 30 | 1% | 300% | 300% | Syc et al. (2011) | Syc et al. (2011) Table_3-5 |  | 300%
1A2c | Chemicals | Table_3-5 | Tier 1 emission factor | NA | Biomass | NA | Benzo(k)fluoranthene | 1A2cBenzo(k)fluoranthene | 1A2cNABiomassBenzo(k)fluoranthene | 5 | mg/GJ | 2 | 10 | 20% | 100% | 100% | Boman et al. (2011); Johansson et al. (2004) | Boman et al. (2011); Johansson et al. (2004) Table_3-5 |  | 100%
1A2c | Chemicals | Table_3-5 | Tier 1 emission factor | NA | Biomass | NA | Benzo(b)fluoranthene | 1A2cBenzo(b)fluoranthene | 1A2cNABiomassBenzo(b)fluoranthene | 16 | mg/GJ | 8 | 32 | 25% | 100% | 100% | Boman et al. (2011); Johansson et al. (2004) | Boman et al. (2011); Johansson et al. (2004) Table_3-5 |  | 100%
1A2c | Chemicals | Table_3-2 | Tier 1 emission factor | NA | Biomass | NA | Cr | 1A2cCr | 1A2cNABiomassCr | 23 | mg/GJ | 1 | 100 | 2.174% | 217.4% | 217.4% | Hedberg et al. (2002) , Struschka et al. (2008) | Hedberg et al. (2002) , Struschka et al. (2008) Table_3-2 |  | 217.4%
1A2c | Chemicals | Table_3-2 | Tier 1 emission factor | NA | Solid Fuels | NA | Cu | 1A2cCu | 1A2cNASolid FuelsCu | 17.5 | mg/GJ | 5 | 50 | 14.29% | 142.9% | 142.9% | Guidebook (2006) chapter B316 | Guidebook (2006) chapter B316 Table_3-2 |  | 142.9%
1A2c | Chemicals | Table_3-2 | Tier 1 emission factor | NA | Solid Fuels | NA | Indeno(1,2,3-cd)pyrene | 1A2cIndeno(1,2,3-cd)pyrene | 1A2cNASolid FuelsIndeno(1,2,3-cd)pyrene | 18.5 | mg/GJ | 5 | 80 | 13.51% | 216.2% | 216.2% | Guidebook (2006) chapter B316 | Guidebook (2006) chapter B316 Table_3-2 |  | 216.2%
1A2c | Chemicals | Table_3-2 | Tier 1 emission factor | NA | Solid Fuels | NA | NOx | 1A2cNOx | 1A2cNASolid FuelsNOx | 173 | g/GJ | 150 | 200 | 43.35% | 57.8% | 57.8% | Guidebook (2006) chapter B316 | Guidebook (2006) chapter B316 Table_3-2 |  | 57.8%
1A2c | Chemicals | Table_3-4 | Tier 1 emission factor | NA | Solid Fuels | NA | Cd | 1A2cCd | 1A2cNASolid FuelsCd | 1.8 | mg/GJ | 0.2 | 5 | 5.556% | 138.9% | 138.9% | Guidebook (2006) chapter B316 | Guidebook (2006) chapter B316 Table_3-4 |  | 138.9%
1A2c | Chemicals | Table_3-2 | Tier 1 emission factor | NA | 'Other' Liquid Fuels | NA | NOx | 1A2cNOx | 1A2cNA'Other' Liquid FuelsNOx | 513 | g/GJ | 308 | 718 | 30.02% | 69.98% | 69.98% | See note in Guidebook chapter | See note in Guidebook chapter Table_3-2 |  | 69.98%
1A2c | Chemicals | Table_3-3 | Tier 1 emission factor | NA | Solid Fuels | NA | Cr | 1A2cCr | 1A2cNASolid FuelsCr | 13.5 | mg/GJ | 0.5 | 20 | 1.852% | 74.07% | 74.07% | Guidebook (2006) chapter B316 | Guidebook (2006) chapter B316 Table_3-3 |  | 74.07%
1A2c | Chemicals | Table_3-3 | Tier 1 emission factor | NA | Gaseous Fuels | NA | BC | 1A2cBC | 1A2cNAGaseous FuelsBC | 4 | % of PM2.5 | 2.1 | 7 | 26.25% | 87.5% | 87.5% | See note in Guidebook chapter | See note in Guidebook chapter Table_3-3 |  | 87.5%
1A2c | Chemicals | Table_3-3 | Tier 1 emission factor | NA | Gaseous Fuels | NA | Ni | 1A2cNi | 1A2cNAGaseous FuelsNi | 0.013 | mg/GJ | 0.006 | 0.026 | 23.08% | 100% | 100% | See note in Guidebook chapter | See note in Guidebook chapter Table_3-3 |  | 100%
1A2c | Chemicals | Table_3-3 | Tier 1 emission factor | NA | Gaseous Fuels | NA | Cu | 1A2cCu | 1A2cNAGaseous FuelsCu | 0.0026 | mg/GJ | 0.0013 | 0.0051 | 25% | 98.08% | 98.08% | See note in Guidebook chapter | See note in Guidebook chapter Table_3-3 |  | 98.08%
1A2c | Chemicals | Table_3-3 | Tier 1 emission factor | NA | Gaseous Fuels | NA | TSP | 1A2cTSP | 1A2cNAGaseous FuelsTSP | 0.78 | g/GJ | 0.47 | 1.09 | 30.13% | 69.87% | 69.87% | See note in Guidebook chapter | See note in Guidebook chapter Table_3-3 |  | 69.87%
1A2c | Chemicals | Table_3-4 | Tier 1 emission factor | NA | Gaseous Fuels | NA | CO | 1A2cCO | 1A2cNAGaseous FuelsCO | 29 | g/GJ | 21 | 48 | 36.21% | 82.76% | 82.76% | See note in Guidebook chapter | See note in Guidebook chapter Table_3-4 |  | 82.76%
1A2d | Pulp, paper and print | Table_3-4 | Tier 1 emission factor | NA | 'Other' Liquid Fuels | NA | Zn | 1A2dZn | 1A2dNA'Other' Liquid FuelsZn | 29 | mg/GJ | 15 | 58 | 25.86% | 100% | 100% | See note in Guidebook chapter | See note in Guidebook chapter Table_3-4 |  | 100%
1A2d | Pulp, paper and print | Table_3-4 | Tier 1 emission factor | NA | 'Other' Liquid Fuels | NA | Benzo(k)fluoranthene | 1A2dBenzo(k)fluoranthene | 1A2dNA'Other' Liquid FuelsBenzo(k)fluoranthene | 1.7 | mg/GJ | 0.2 | 1.7 | 5.882% | 50% | 50% | See note in Guidebook chapter | See note in Guidebook chapter Table_3-4 |  | 50%
1A2d | Pulp, paper and print | Table_3-4 | Tier 1 emission factor | NA | 'Other' Liquid Fuels | NA | BC | 1A2dBC | 1A2dNA'Other' Liquid FuelsBC | 56 | % of PM2.5 | 33 | 78 | 29.46% | 69.64% | 69.64% | See note in Guidebook chapter | See note in Guidebook chapter Table_3-4 |  | 69.64%
1A2d | Pulp, paper and print | Table_3-4 | Tier 1 emission factor | NA | 'Other' Liquid Fuels | NA | Cd | 1A2dCd | 1A2dNA'Other' Liquid FuelsCd | 0.006 | mg/GJ | 0.003 | 0.011 | 25% | 91.67% | 91.67% | See note in Guidebook chapter | See note in Guidebook chapter Table_3-4 |  | 91.67%
1A2d | Pulp, paper and print | Table_3-4 | Tier 1 emission factor | NA | 'Other' Liquid Fuels | NA | PM2.5 | 1A2dPM2.5 | 1A2dNA'Other' Liquid FuelsPM2.5 | 20 | g/GJ | 12 | 28 | 30% | 70% | 70% | See note in Guidebook chapter | See note in Guidebook chapter Table_3-4 |  | 70%
1A2d | Pulp, paper and print | Table_3-4 | Tier 1 emission factor | NA | 'Other' Liquid Fuels | NA | SOx | 1A2dSOx | 1A2dNA'Other' Liquid FuelsSOx | 47 | g/GJ | 28 | 66 | 29.79% | 70.21% | 70.21% | See note in Guidebook chapter | See note in Guidebook chapter Table_3-4 |  | 70.21%
1A2d | Pulp, paper and print | Table_3-5 | Tier 1 emission factor | NA | 'Other' Liquid Fuels | NA | TSP | 1A2dTSP | 1A2dNA'Other' Liquid FuelsTSP | 20 | g/GJ | 12 | 28 | 30% | 70% | 70% | See note in Guidebook chapter | See note in Guidebook chapter Table_3-5 |  | 70%
1A2d | Pulp, paper and print | Table_3-5 | Tier 1 emission factor | NA | Biomass | NA | PCDD/F | 1A2dPCDD/F | 1A2dNABiomassPCDD/F | 100 | ng I-TEQ/GJ | 30 | 500 | 15% | 250% | 250% | Hedman et al. (2006) | Hedman et al. (2006) Table_3-5 |  | 250%
1A2d | Pulp, paper and print | Table_3-5 | Tier 1 emission factor | NA | Biomass | NA | SOx | 1A2dSOx | 1A2dNABiomassSOx | 38.4 | g/GJ | 20 | 50 | 26.04% | 65.1% | 65.1% | Guidebook (2006) chapter B216 | Guidebook (2006) chapter B216 Table_3-5 |  | 65.1%
1A2d | Pulp, paper and print | Table_3-2 | Tier 1 emission factor | NA | Biomass | NA | PM10 | 1A2dPM10 | 1A2dNABiomassPM10 | 143 | g/GJ | 71 | 285 | 24.83% | 99.65% | 99.65% | Naturvårdsverket, Sweden 3) | Naturvårdsverket, Sweden 3) Table_3-2 |  | 99.65%
1A2d | Pulp, paper and print | Table_3-2 | Tier 1 emission factor | NA | Solid Fuels | NA | Benzo(k)fluoranthene | 1A2dBenzo(k)fluoranthene | 1A2dNASolid FuelsBenzo(k)fluoranthene | 23.7 | mg/GJ | 8 | 100 | 16.88% | 211% | 211% | Guidebook (2006) chapter B316 | Guidebook (2006) chapter B316 Table_3-2 |  | 211%
1A2d | Pulp, paper and print | Table_3-2 | Tier 1 emission factor | NA | Solid Fuels | NA | HCB | 1A2dHCB | 1A2dNASolid FuelsHCB | 0.62 | µg/GJ | 0.31 | 1.2 | 25% | 96.77% | 96.77% | Guidebook (2006) chapter B316 | Guidebook (2006) chapter B316 Table_3-2 |  | 96.77%
1A2d | Pulp, paper and print | Table_3-2 | Tier 1 emission factor | NA | Solid Fuels | NA | As | 1A2dAs | 1A2dNASolid FuelsAs | 4 | mg/GJ | 0.2 | 8 | 2.5% | 100% | 100% | Guidebook (2006) chapter B316 | Guidebook (2006) chapter B316 Table_3-2 |  | 100%
1A2d | Pulp, paper and print | Table_3-2 | Tier 1 emission factor | NA | Solid Fuels | NA | PM2.5 | 1A2dPM2.5 | 1A2dNASolid FuelsPM2.5 | 108 | g/GJ | 60 | 220 | 27.78% | 101.9% | 101.9% | Guidebook (2006) chapter B316 | Guidebook (2006) chapter B316 Table_3-2 |  | 101.9%
1A2d | Pulp, paper and print | Table_3-3 | Tier 1 emission factor | NA | Solid Fuels | NA | SOx | 1A2dSOx | 1A2dNASolid FuelsSOx | 900 | g/GJ | 450 | 1000 | 25% | 55.56% | 55.56% | Guidebook (2006) chapter B316 | Guidebook (2006) chapter B316 Table_3-3 |  | 55.56%
1A2d | Pulp, paper and print | Table_3-3 | Tier 1 emission factor | NA | Gaseous Fuels | NA | Se | 1A2dSe | 1A2dNAGaseous FuelsSe | 0.058 | mg/GJ | 0.015 | 0.058 | 12.93% | 50% | 50% | See note in Guidebook chapter | See note in Guidebook chapter Table_3-3 |  | 50%
1A2d | Pulp, paper and print | Table_3-3 | Tier 1 emission factor | NA | Gaseous Fuels | NA | Cu | 1A2dCu | 1A2dNAGaseous FuelsCu | 0.0026 | mg/GJ | 0.0013 | 0.0051 | 25% | 98.08% | 98.08% | See note in Guidebook chapter | See note in Guidebook chapter Table_3-3 |  | 98.08%
1A2d | Pulp, paper and print | Table_3-3 | Tier 1 emission factor | NA | Gaseous Fuels | NA | BC | 1A2dBC | 1A2dNAGaseous FuelsBC | 4 | % of PM2.5 | 2.1 | 7 | 26.25% | 87.5% | 87.5% | See note in Guidebook chapter | See note in Guidebook chapter Table_3-3 |  | 87.5%
1A2d | Pulp, paper and print | Table_3-3 | Tier 1 emission factor | NA | Gaseous Fuels | NA | CO | 1A2dCO | 1A2dNAGaseous FuelsCO | 29 | g/GJ | 21 | 48 | 36.21% | 82.76% | 82.76% | See note in Guidebook chapter | See note in Guidebook chapter Table_3-3 |  | 82.76%
1A2d | Pulp, paper and print | Table_3-4 | Tier 1 emission factor | NA | Gaseous Fuels | NA | Cd | 1A2dCd | 1A2dNAGaseous FuelsCd | 0.0009 | mg/GJ | 0.0003 | 0.0011 | 16.67% | 61.11% | 61.11% | See note in Guidebook chapter | See note in Guidebook chapter Table_3-4 |  | 61.11%
1A2e | Food processing, beverages and tobacco | Table_3-5 | Tier 1 emission factor | NA | 'Other' Liquid Fuels | NA | Ni | 1A2eNi | 1A2eNA'Other' Liquid FuelsNi | 0.008 | mg/GJ | 0.004 | 0.015 | 25% | 93.75% | 93.75% | See note in Guidebook chapter | See note in Guidebook chapter Table_3-5 |  | 93.75%
1A2e | Food processing, beverages and tobacco | Table_3-4 | Tier 1 emission factor | NA | Biomass | NA | BC | 1A2eBC | 1A2eNABiomassBC | 28 | % of PM2.5 | 11 | 39 | 19.64% | 69.64% | 69.64% | Goncalves et al. (2010), Fernandes et al. (2011), Schmidl et al. (2011) 4) | Goncalves et al. (2010), Fernandes et al. (2011), Schmidl et al. (2011) 4) Table_3-4 |  | 69.64%
1A2e | Food processing, beverages and tobacco | Table_3-4 | Tier 1 emission factor | NA | 'Other' Liquid Fuels | NA | BC | 1A2eBC | 1A2eNA'Other' Liquid FuelsBC | 56 | % of PM2.5 | 33 | 78 | 29.46% | 69.64% | 69.64% | See note in Guidebook chapter | See note in Guidebook chapter Table_3-4 |  | 69.64%
1A2e | Food processing, beverages and tobacco | Table_3-4 | Tier 1 emission factor | NA | 'Other' Liquid Fuels | NA | Benzo(b)fluoranthene | 1A2eBenzo(b)fluoranthene | 1A2eNA'Other' Liquid FuelsBenzo(b)fluoranthene | 15 | mg/GJ | 1.5 | 15 | 5% | 50% | 50% | See note in Guidebook chapter | See note in Guidebook chapter Table_3-4 |  | 50%
1A2e | Food processing, beverages and tobacco | Table_3-4 | Tier 1 emission factor | NA | 'Other' Liquid Fuels | NA | Zn | 1A2eZn | 1A2eNA'Other' Liquid FuelsZn | 29 | mg/GJ | 15 | 58 | 25.86% | 100% | 100% | See note in Guidebook chapter | See note in Guidebook chapter Table_3-4 |  | 100%
1A2e | Food processing, beverages and tobacco | Table_3-4 | Tier 1 emission factor | NA | 'Other' Liquid Fuels | NA | Cu | 1A2eCu | 1A2eNA'Other' Liquid FuelsCu | 0.22 | mg/GJ | 0.11 | 0.43 | 25% | 97.73% | 97.73% | See note in Guidebook chapter | See note in Guidebook chapter Table_3-4 |  | 97.73%
1A2e | Food processing, beverages and tobacco | Table_3-4 | Tier 1 emission factor | NA | 'Other' Liquid Fuels | NA | Hg | 1A2eHg | 1A2eNA'Other' Liquid FuelsHg | 0.12 | mg/GJ | 0.04 | 0.17 | 16.67% | 70.83% | 70.83% | See note in Guidebook chapter | See note in Guidebook chapter Table_3-4 |  | 70.83%
1A2e | Food processing, beverages and tobacco | Table_3-5 | Tier 1 emission factor | NA | 'Other' Liquid Fuels | NA | Pb | 1A2ePb | 1A2eNA'Other' Liquid FuelsPb | 0.08 | mg/GJ | 0.04 | 0.16 | 25% | 100% | 100% | See note in Guidebook chapter | See note in Guidebook chapter Table_3-5 |  | 100%
1A2e | Food processing, beverages and tobacco | Table_3-2 | Tier 1 emission factor | NA | Biomass | NA | Indeno(1,2,3-cd)pyrene | 1A2eIndeno(1,2,3-cd)pyrene | 1A2eNABiomassIndeno(1,2,3-cd)pyrene | 1.5 | g/GJ | 0.2 | 1.5 | 6.667% | 50% | 50% | See note in Guidebook chapter | See note in Guidebook chapter Table_3-2 |  | 50%
1A2e | Food processing, beverages and tobacco | Table_3-2 | Tier 1 emission factor | NA | Solid Fuels | NA | Zn | 1A2eZn | 1A2eNASolid FuelsZn | 200 | mg/GJ | 50 | 500 | 12.5% | 125% | 125% | Guidebook (2006) chapter B316 | Guidebook (2006) chapter B316 Table_3-2 |  | 125%
1A2e | Food processing, beverages and tobacco | Table_3-2 | Tier 1 emission factor | NA | Solid Fuels | NA | Ni | 1A2eNi | 1A2eNASolid FuelsNi | 13 | mg/GJ | 0.5 | 30 | 1.923% | 115.4% | 115.4% | Guidebook (2006) chapter B316 | Guidebook (2006) chapter B316 Table_3-2 |  | 115.4%
1A2e | Food processing, beverages and tobacco | Table_3-2 | Tier 1 emission factor | NA | Solid Fuels | NA | TSP | 1A2eTSP | 1A2eNASolid FuelsTSP | 124 | g/GJ | 70 | 250 | 28.23% | 100.8% | 100.8% | Guidebook (2006) chapter B316 | Guidebook (2006) chapter B316 Table_3-2 |  | 100.8%
1A2e | Food processing, beverages and tobacco | Table_3-3 | Tier 1 emission factor | NA | Solid Fuels | NA | Indeno(1,2,3-cd)pyrene | 1A2eIndeno(1,2,3-cd)pyrene | 1A2eNASolid FuelsIndeno(1,2,3-cd)pyrene | 18.5 | mg/GJ | 5 | 80 | 13.51% | 216.2% | 216.2% | Guidebook (2006) chapter B316 | Guidebook (2006) chapter B316 Table_3-3 |  | 216.2%
1A2e | Food processing, beverages and tobacco | Table_3-3 | Tier 1 emission factor | NA | Gaseous Fuels | NA | Benzo(b)fluoranthene | 1A2eBenzo(b)fluoranthene | 1A2eNAGaseous FuelsBenzo(b)fluoranthene | 2.9 | µg/GJ | 0.7 | 12 | 12.07% | 206.9% | 206.9% | See note in Guidebook chapter | See note in Guidebook chapter Table_3-3 |  | 206.9%
1A2e | Food processing, beverages and tobacco | Table_3-3 | Tier 1 emission factor | NA | Gaseous Fuels | NA | Cd | 1A2eCd | 1A2eNAGaseous FuelsCd | 0.0009 | mg/GJ | 0.0003 | 0.0011 | 16.67% | 61.11% | 61.11% | See note in Guidebook chapter | See note in Guidebook chapter Table_3-3 |  | 61.11%
1A2e | Food processing, beverages and tobacco | Table_3-2_19 | Tier 1 emission factor | NA | Gaseous Fuels | NA | NOx | 1A2eNOx | 1A2eNAGaseous FuelsNOx | 74 | g/GJ | 46 | 103 | 31.08% | 69.59% | 69.59% | See note in Guidebook chapter | See note in Guidebook chapter Table_3-2_19 |  | 69.59%
1A2gvii | Mobile combustion in manufacturing industries and construction: Other (Please specify in your IIR) | Table_3-2_19 | Tier 2 emission factor | < 1981 | Diesel | NA | NOx | 1A2gviiNOx | 1A2gvii< 1981DieselNOx | 26552 | g/tonnes fuel | [5 empty] | Winther 2016 | Winther 2016 Table_3-2_19 |  | #DIV/0!
1A2gvii | Mobile combustion in manufacturing industries and construction: Other (Please specify in your IIR) | Table_3-2_19 | Tier 2 emission factor | < 1981 | Diesel | NA | N2O | 1A2gviiN2O | 1A2gvii< 1981DieselN2O | 121 | g/tonnes fuel | [5 empty] | Winther 2016 | Winther 2016 Table_3-2_19 |  | #DIV/0!
1A2gvii | Mobile combustion in manufacturing industries and construction: Other (Please specify in your IIR) | Table_3-1_08 | Tier 2 emission factor | < 1981 | Diesel | NA | CO2 | 1A2gviiCO2 | 1A2gvii< 1981DieselCO2 | 3160 | kg/tonnes fuel | [5 empty] | Winther 2016 | Winther 2016 Table_3-1_08 |  | #DIV/0!
1A2gvii | Mobile combustion in manufacturing industries and construction: Other (Please specify in your IIR) | Table_3-1_07 | Tier 1 emission factor | NA | Gasoline | NA | Ni | 1A2gviiNi | 1A2gviiNAGasolineNi | 0.07 | mg/kg fuel | [5 empty] | Winther 2016 | Winther 2016 Table_3-1_07 |  | #DIV/0!
1A2gvii | Mobile combustion in manufacturing industries and construction: Other (Please specify in your IIR) | Table_3-2_21 | Tier 1 emission factor | NA | Gasoline: two-stroke | NA | PM2.5 | 1A2gviiPM2.5 | 1A2gviiNAGasoline: two-strokePM2.5 | 3762 | g/tonnes fuel | [5 empty] | Winther 2016 | Winther 2016 Table_3-2_21 |  | #DIV/0!
1A2gvii | Mobile combustion in manufacturing industries and construction: Other (Please specify in your IIR) | Table_3-1_07 | Tier 2 emission factor | 1991-Stage I | Diesel | NA | PM10 | 1A2gviiPM10 | 1A2gvii1991-Stage IDieselPM10 | 3642 | g/tonnes fuel | [5 empty] | Winther 2016 | Winther 2016 Table_3-1_07 |  | #DIV/0!
1A2gvii | Mobile combustion in manufacturing industries and construction: Other (Please specify in your IIR) | Table_3-2_20 | Tier 1 emission factor | NA | Gasoline: two-stroke | NA | NMVOC | 1A2gviiNMVOC | 1A2gviiNAGasoline: two-strokeNMVOC | 227289 | g/tonnes fuel | [5 empty] | Winther 2016 | Winther 2016 Table_3-2_20 |  | #DIV/0!
1A2gvii | Mobile combustion in manufacturing industries and construction: Other (Please specify in your IIR) | Table_3-1_04 | Tier 2 emission factor | 1981-1990 | Diesel | NA | TSP | 1A2gviiTSP | 1A2gvii1981-1990DieselTSP | 4308 | g/tonnes fuel | [5 empty] | Winther 2016 | Winther 2016 Table_3-1_04 |  | #DIV/0!
1A2gvii | Mobile combustion in manufacturing industries and construction: Other (Please specify in your IIR) | Table_3-1_03 | Tier 1 emission factor | NA | Diesel | NA | Cd | 1A2gviiCd | 1A2gviiNADieselCd | 0.01 | mg/kg fuel | [5 empty] | Winther 2016 | Winther 2016 Table_3-1_03 |  | #DIV/0!
1A2gvii | Mobile combustion in manufacturing industries and construction: Other (Please specify in your IIR) | Table_3-1_03 | Tier 1 emission factor | NA | Diesel | NA | PM2.5 | 1A2gviiPM2.5 | 1A2gviiNADieselPM2.5 | 2104 | g/tonnes fuel | [5 empty] | Winther 2016 | Winther 2016 Table_3-1_03 |  | #DIV/0!
1A2gvii | Mobile combustion in manufacturing industries and construction: Other (Please specify in your IIR) | Table_3-1_03 | Tier 1 emission factor | NA | Diesel | NA | NOx | 1A2gviiNOx | 1A2gviiNADieselNOx | 32629 | g/tonnes fuel | [5 empty] | Winther 2016 | Winther 2016 Table_3-1_03 |  | #DIV/0!
1A2gvii | Mobile combustion in manufacturing industries and construction: Other (Please specify in your IIR) | Table_3-1_03 | Tier 1 emission factor | NA | Diesel | NA | CO2 | 1A2gviiCO2 | 1A2gviiNADieselCO2 | 3160 | kg/tonnes fuel | [5 empty] | Winther 2016 | Winther 2016 Table_3-1_03 |  | #DIV/0!
1A2gvii | Mobile combustion in manufacturing industries and construction: Other (Please specify in your IIR) | Table_3-1_03 | Tier 1 emission factor | NA | Diesel | NA | CO | 1A2gviiCO | 1A2gviiNADieselCO | 10774 | g/tonnes fuel | [5 empty] | Winther 2016 | Winther 2016 Table_3-1_03 |  | #DIV/0!
1A2gvii | Mobile combustion in manufacturing industries and construction: Other (Please specify in your IIR) | Table_3-1_03 | Tier 1 emission factor | NA | Diesel | NA | CH4 | 1A2gviiCH4 | 1A2gviiNADieselCH4 | 83 | g/tonnes fuel | [5 empty] | Winther 2016 | Winther 2016 Table_3-1_03 |  | #DIV/0!
1A2gvii | Mobile combustion in manufacturing industries and construction: Other (Please specify in your IIR) | Table_3-1_07 | Tier 1 emission factor | NA | Diesel | NA | BC | 1A2gviiBC | 1A2gviiNADieselBC | 1306 | g/tonnes fuel | [5 empty] | Winther 2016 | Winther 2016 Table_3-1_07 |  | #DIV/0!
1A2gvii | Mobile combustion in manufacturing industries and construction: Other (Please specify in your IIR) | Table_3-1_07 | Tier 1 emission factor | NA | Gasoline: two-stroke | NA | N2O | 1A2gviiN2O | 1A2gviiNAGasoline: two-strokeN2O | 17 | g/tonnes fuel | [5 empty] | Winther 2016 | Winther 2016 Table_3-1_07 |  | #DIV/0!
1A2gvii | Mobile combustion in manufacturing industries and construction: Other (Please specify in your IIR) | Table_3-1_06 | Tier 1 emission factor | NA | Gasoline: two-stroke | NA | CH4 | 1A2gviiCH4 | 1A2gviiNAGasoline: two-strokeCH4 | 17108 | g/tonnes fuel | [5 empty] | Winther 2016 | Winther 2016 Table_3-1_06 |  | #DIV/0!
1A2gvii | Mobile combustion in manufacturing industries and construction: Other (Please specify in your IIR) | Table_3-1_06 | Tier 1 emission factor | NA | Gasoline: four-stroke | NA | TSP | 1A2gviiTSP | 1A2gviiNAGasoline: four-strokeTSP | 157 | g/tonnes fuel | [5 empty] | Winther 2016 | Winther 2016 Table_3-1_06 |  | #DIV/0!
1A2gvii | Mobile combustion in manufacturing industries and construction: Other (Please specify in your IIR) | Table_3-1_06 | Tier 1 emission factor | NA | Gasoline: four-stroke | NA | PM2.5 | 1A2gviiPM2.5 | 1A2gviiNAGasoline: four-strokePM2.5 | 157 | g/tonnes fuel | [5 empty] | Winther 2016 | Winther 2016 Table_3-1_06 |  | #DIV/0!
1A2gvii | Mobile combustion in manufacturing industries and construction: Other (Please specify in your IIR) | Table_3-1_06 | Tier 1 emission factor | NA | Gasoline: four-stroke | NA | PM10 | 1A2gviiPM10 | 1A2gviiNAGasoline: four-strokePM10 | 157 | g/tonnes fuel | [5 empty] | Winther 2016 | Winther 2016 Table_3-1_06 |  | #DIV/0!
1A2gvii | Mobile combustion in manufacturing industries and construction: Other (Please specify in your IIR) | Table_3-1_06 | Tier 1 emission factor | NA | Gasoline: four-stroke | NA | NH3 | 1A2gviiNH3 | 1A2gviiNAGasoline: four-strokeNH3 | 4 | g/tonnes fuel | [5 empty] | Winther 2016 | Winther 2016 Table_3-1_06 |  | #DIV/0!
1A2gvii | Mobile combustion in manufacturing industries and construction: Other (Please specify in your IIR) | Table_3-2_37 | Tier 1 emission factor | NA | Gasoline: four-stroke | NA | CO | 1A2gviiCO | 1A2gviiNAGasoline: four-strokeCO | 770368 | g/tonnes fuel | [5 empty] | Winther 2016 | Winther 2016 Table_3-2_37 |  | #DIV/0!
1A2gvii | Mobile combustion in manufacturing industries and construction: Other (Please specify in your IIR) | Table_3-2_38 | Tier 2 emission factor | < 1981 | Gasoline: four-stroke | NA | PM2.5 | 1A2gviiPM2.5 | 1A2gvii< 1981Gasoline: four-strokePM2.5 | 148 | g/tonnes fuel | [5 empty] | Winther 2016 | Winther 2016 Table_3-2_38 |  | #DIV/0!
1A2gvii | Mobile combustion in manufacturing industries and construction: Other (Please specify in your IIR) | Table_3-2_37 | Tier 2 emission factor | 1981-1990 | Gasoline: four-stroke | NA | N2O | 1A2gviiN2O | 1A2gvii1981-1990Gasoline: four-strokeN2O | 55 | g/tonnes fuel | [5 empty] | Winther 2016 | Winther 2016 Table_3-2_37 |  | #DIV/0!
1A2gvii | Mobile combustion in manufacturing industries and construction: Other (Please specify in your IIR) | Table_3-2_37 | Tier 2 emission factor | < 1981 | Gasoline: four-stroke | NA | CH4 | 1A2gviiCH4 | 1A2gvii< 1981Gasoline: four-strokeCH4 | 710 | g/tonnes fuel | [5 empty] | Winther 2016 | Winther 2016 Table_3-2_37 |  | #DIV/0!
1A2gvii | Mobile combustion in manufacturing industries and construction: Other (Please specify in your IIR) | Table_3-2_38 | Tier 2 emission factor | < 1981 | Gasoline: four-stroke | NA | TSP | 1A2gviiTSP | 1A2gvii< 1981Gasoline: four-strokeTSP | 148 | g/tonnes fuel | [5 empty] | Winther 2016 | Winther 2016 Table_3-2_38 |  | #DIV/0!
1A2gvii | Mobile combustion in manufacturing industries and construction: Other (Please specify in your IIR) | Table_3-2_37 | Tier 2 emission factor | 1981-1990 | Gasoline: four-stroke | NA | PM10 | 1A2gviiPM10 | 1A2gvii1981-1990Gasoline: four-strokePM10 | 147 | g/tonnes fuel | [5 empty] | Winther 2016 | Winther 2016 Table_3-2_37 |  | #DIV/0!
1A2gvii | Mobile combustion in manufacturing industries and construction: Other (Please specify in your IIR) | Table_3-2_39 | Tier 2 emission factor | < 1981 | Gasoline: four-stroke | NA | NOx | 1A2gviiNOx | 1A2gvii< 1981Gasoline: four-strokeNOx | 2429 | g/tonnes fuel | [5 empty] | Winther 2016 | Winther 2016 Table_3-2_39 |  | #DIV/0!
1A2gvii | Mobile combustion in manufacturing industries and construction: Other (Please specify in your IIR) | Table_3-2_39 | Tier 2 emission factor | 1991-Stage I | Gasoline: four-stroke | NA | CO2 | 1A2gviiCO2 | 1A2gvii1991-Stage IGasoline: four-strokeCO2 | 3197 | kg/tonnes fuel | [5 empty] | Winther 2016 | Winther 2016 Table_3-2_39 |  | #DIV/0!
1A2gvii | Mobile combustion in manufacturing industries and construction: Other (Please specify in your IIR) | Table_3-2_39 | Tier 2 emission factor | 1991-Stage I | Gasoline: four-stroke | NA | TSP | 1A2gviiTSP | 1A2gvii1991-Stage IGasoline: four-strokeTSP | 157 | g/tonnes fuel | [5 empty] | Winther 2016 | Winther 2016 Table_3-2_39 |  | #DIV/0!
1A2gvii | Mobile combustion in manufacturing industries and construction: Other (Please specify in your IIR) | Table_3-2_39 | Tier 2 emission factor | 1991-Stage I | Gasoline: four-stroke | NA | NOx | 1A2gviiNOx | 1A2gvii1991-Stage IGasoline: four-strokeNOx | 7129 | g/tonnes fuel | [5 empty] | Winther 2016 | Winther 2016 Table_3-2_39 |  | #DIV/0!
1A2gvii | Mobile combustion in manufacturing industries and construction: Other (Please specify in your IIR) | Table_3-2_39 | Tier 2 emission factor | 1991-Stage I | Gasoline: four-stroke | NA | CO | 1A2gviiCO | 1A2gvii1991-Stage IGasoline: four-strokeCO | 768445 | g/tonnes fuel | [5 empty] | Winther 2016 | Winther 2016 Table_3-2_39 |  | #DIV/0!
1A2gvii | Mobile combustion in manufacturing industries and construction: Other (Please specify in your IIR) | Table_3-2_35 | Tier 2 emission factor | 1991-Stage I | Gasoline: four-stroke | NA | BC | 1A2gviiBC | 1A2gvii1991-Stage IGasoline: four-strokeBC | 8 | g/tonnes fuel | [5 empty] | Winther 2016 | Winther 2016 Table_3-2_35 |  | #DIV/0!
1A2gvii | Mobile combustion in manufacturing industries and construction: Other (Please specify in your IIR) | Table_3-2_34 | Tier 2 emission factor | Stage IV | Gasoline: two-stroke | NA | CH4 | 1A2gviiCH4 | 1A2gviiStage IVGasoline: two-strokeCH4 |  | g/tonnes fuel | [5 empty] | Winther 2016 | Winther 2016 Table_3-2_34 |  | #DIV/0!
1A2gvii | Mobile combustion in manufacturing industries and construction: Other (Please specify in your IIR) | Table_3-2_34 | Tier 2 emission factor | Stage IIIB | Gasoline: two-stroke | NA | TSP | 1A2gviiTSP | 1A2gviiStage IIIBGasoline: two-strokeTSP |  | g/tonnes fuel | [5 empty] | Winther 2016 | Winther 2016 Table_3-2_34 |  | #DIV/0!
1A2gvii | Mobile combustion in manufacturing industries and construction: Other (Please specify in your IIR) | Table_3-2_34 | Tier 2 emission factor | Stage IIIB | Gasoline: two-stroke | NA | NMVOC | 1A2gviiNMVOC | 1A2gviiStage IIIBGasoline: two-strokeNMVOC |  | g/tonnes fuel | [5 empty] | Winther 2016 | Winther 2016 Table_3-2_34 |  | #DIV/0!
1A2gvii | Mobile combustion in manufacturing industries and construction: Other (Please specify in your IIR) | Table_3-2_36 | Tier 2 emission factor | Stage IIIB | Gasoline: two-stroke | NA | CO2 | 1A2gviiCO2 | 1A2gviiStage IIIBGasoline: two-strokeCO2 |  | kg/tonnes fuel | [5 empty] | Winther 2016 | Winther 2016 Table_3-2_36 |  | #DIV/0!
1A2gvii | Mobile combustion in manufacturing industries and construction: Other (Please specify in your IIR) | Table_3-2_36 | Tier 2 emission factor | Stage V | Gasoline: two-stroke | NA | CH4 | 1A2gviiCH4 | 1A2gviiStage VGasoline: two-strokeCH4 | 8539 | g/tonnes fuel | [5 empty] | Winther 2016 | Winther 2016 Table_3-2_36 |  | #DIV/0!
1A2gvii | Mobile combustion in manufacturing industries and construction: Other (Please specify in your IIR) | Table_3-2_36 | Tier 2 emission factor | Stage V | Gasoline: two-stroke | NA | NH3 | 1A2gviiNH3 | 1A2gviiStage VGasoline: two-strokeNH3 | 4 | g/tonnes fuel | [5 empty] | Winther 2016 | Winther 2016 Table_3-2_36 |  | #DIV/0!
1A2gvii | Mobile combustion in manufacturing industries and construction: Other (Please specify in your IIR) | Table_3-2_35 | Tier 2 emission factor | Stage V | Gasoline: two-stroke | NA | CO | 1A2gviiCO | 1A2gviiStage VGasoline: two-strokeCO | 694870 | g/tonnes fuel | [5 empty] | Winther 2016 | Winther 2016 Table_3-2_35 |  | #DIV/0!
1A2gvii | Mobile combustion in manufacturing industries and construction: Other (Please specify in your IIR) | Table_3-2_43 | Tier 2 emission factor | Stage IV | Gasoline: two-stroke | NA | TSP | 1A2gviiTSP | 1A2gviiStage IVGasoline: two-strokeTSP |  | g/tonnes fuel | [5 empty] | Winther 2016 | Winther 2016 Table_3-2_43 |  | #DIV/0!
1A2gvii | Mobile combustion in manufacturing industries and construction: Other (Please specify in your IIR) | Table_3-2_44 | Tier 2 emission factor | Stage IIIB | Gasoline: four-stroke | NA | PM2.5 | 1A2gviiPM2.5 | 1A2gviiStage IIIBGasoline: four-strokePM2.5 |  | g/tonnes fuel | [5 empty] | Winther 2016 | Winther 2016 Table_3-2_44 |  | #DIV/0!
1A2gvii | Mobile combustion in manufacturing industries and construction: Other (Please specify in your IIR) | Table_3-2_43 | Tier 2 emission factor | Stage IV | Gasoline: four-stroke | NA | CH4 | 1A2gviiCH4 | 1A2gviiStage IVGasoline: four-strokeCH4 |  | g/tonnes fuel | [5 empty] | Winther 2016 | Winther 2016 Table_3-2_43 |  | #DIV/0!
1A2gvii | Mobile combustion in manufacturing industries and construction: Other (Please specify in your IIR) | Table_3-2_43 | Tier 2 emission factor | Stage IIIB | Gasoline: four-stroke | NA | NOx | 1A2gviiNOx | 1A2gviiStage IIIBGasoline: four-strokeNOx |  | g/tonnes fuel | [5 empty] | Winther 2016 | Winther 2016 Table_3-2_43 |  | #DIV/0!
1A2gvii | Mobile combustion in manufacturing industries and construction: Other (Please specify in your IIR) | Table_3-2_45 | Tier 2 emission factor | Stage IIIB | Gasoline: four-stroke | NA | N2O | 1A2gviiN2O | 1A2gviiStage IIIBGasoline: four-strokeN2O |  | g/tonnes fuel | [5 empty] | Winther 2016 | Winther 2016 Table_3-2_45 |  | #DIV/0!
1A2gvii | Mobile combustion in manufacturing industries and construction: Other (Please specify in your IIR) | Table_3-2_44 | Tier 2 emission factor | Stage V | Gasoline: four-stroke | NA | NOx | 1A2gviiNOx | 1A2gviiStage VGasoline: four-strokeNOx | 5354 | g/tonnes fuel | [5 empty] | Winther 2016 | Winther 2016 Table_3-2_44 |  | #DIV/0!
1A2gvii | Mobile combustion in manufacturing industries and construction: Other (Please specify in your IIR) | Table_3-2_45 | Tier 2 emission factor | Stage IV | Gasoline: four-stroke | NA | NMVOC | 1A2gviiNMVOC | 1A2gviiStage IVGasoline: four-strokeNMVOC |  | g/tonnes fuel | [5 empty] | Winther 2016 | Winther 2016 Table_3-2_45 |  | #DIV/0!
1A2gvii | Mobile combustion in manufacturing industries and construction: Other (Please specify in your IIR) | Table_3-2_41 | Tier 2 emission factor | Stage V | Gasoline: four-stroke | NA | CO | 1A2gviiCO | 1A2gviiStage VGasoline: four-strokeCO | 778282 | g/tonnes fuel | [5 empty] | Winther 2016 | Winther 2016 Table_3-2_41 |  | #DIV/0!
1A2gvii | Mobile combustion in manufacturing industries and construction: Other (Please specify in your IIR) | Table_3-2_43 | Tier 2 emission factor | Stage II | Gasoline: four-stroke | NA | N2O | 1A2gviiN2O | 1A2gviiStage IIGasoline: four-strokeN2O | 60 | g/tonnes fuel | [5 empty] | Winther 2016 | Winther 2016 Table_3-2_43 |  | #DIV/0!
1A2gvii | Mobile combustion in manufacturing industries and construction: Other (Please specify in your IIR) | Table_3-2_41 | Tier 2 emission factor | Stage IIIB | Gasoline: four-stroke | NA | CO2 | 1A2gviiCO2 | 1A2gviiStage IIIBGasoline: four-strokeCO2 |  | kg/tonnes fuel | [5 empty] | Winther 2016 | Winther 2016 Table_3-2_41 |  | #DIV/0!
1A2gvii | Mobile combustion in manufacturing industries and construction: Other (Please specify in your IIR) | Table_3-2_40 | Tier 2 emission factor | Stage II | Gasoline: four-stroke | NA | PM10 | 1A2gviiPM10 | 1A2gviiStage IIGasoline: four-strokePM10 | 159 | g/tonnes fuel | [5 empty] | Winther 2016 | Winther 2016 Table_3-2_40 |  | #DIV/0!
1A2gvii | Mobile combustion in manufacturing industries and construction: Other (Please specify in your IIR) | Table_3-2_40 | Tier 2 emission factor | Stage I | Gasoline: four-stroke | NA | PM10 | 1A2gviiPM10 | 1A2gviiStage IGasoline: four-strokePM10 | 159 | g/tonnes fuel | [5 empty] | Winther 2016 | Winther 2016 Table_3-2_40 |  | #DIV/0!
1A2gvii | Mobile combustion in manufacturing industries and construction: Other (Please specify in your IIR) | Table_3-2_42 | Tier 2 emission factor | Stage I | Gasoline: four-stroke | NA | N2O | 1A2gviiN2O | 1A2gviiStage IGasoline: four-strokeN2O | 59 | g/tonnes fuel | [5 empty] | Winther 2016 | Winther 2016 Table_3-2_42 |  | #DIV/0!
1A2gvii | Mobile combustion in manufacturing industries and construction: Other (Please specify in your IIR) | Table_3-2_42 | Tier 2 emission factor | Stage IIIA | Gasoline: four-stroke | NA | PM10 | 1A2gviiPM10 | 1A2gviiStage IIIAGasoline: four-strokePM10 |  | g/tonnes fuel | [5 empty] | Winther 2016 | Winther 2016 Table_3-2_42 |  | #DIV/0!
1A2gvii | Mobile combustion in manufacturing industries and construction: Other (Please specify in your IIR) | Table_3-2_26 | Tier 2 emission factor | Stage IIIA | Gasoline: four-stroke | NA | NOx | 1A2gviiNOx | 1A2gviiStage IIIAGasoline: four-strokeNOx |  | g/tonnes fuel | [5 empty] | Winther 2016 | Winther 2016 Table_3-2_26 |  | #DIV/0!
1A2gvii | Mobile combustion in manufacturing industries and construction: Other (Please specify in your IIR) | Table_3-2_26 | Tier 2 emission factor | Stage IV | Diesel | NA | CO | 1A2gviiCO | 1A2gviiStage IVDieselCO | 6019 | g/tonnes fuel | [5 empty] | Winther 2016 | Winther 2016 Table_3-2_26 |  | #DIV/0!
1A2gvii | Mobile combustion in manufacturing industries and construction: Other (Please specify in your IIR) | Table_3-2_26 | Tier 2 emission factor | Stage IV | Diesel | NA | CH4 | 1A2gviiCH4 | 1A2gviiStage IVDieselCH4 | 13 | g/tonnes fuel | [5 empty] | Winther 2016 | Winther 2016 Table_3-2_26 |  | #DIV/0!
1A2gvii | Mobile combustion in manufacturing industries and construction: Other (Please specify in your IIR) | Table_3-2_25 | Tier 2 emission factor | Stage IV | Diesel | NA | BC | 1A2gviiBC | 1A2gviiStage IVDieselBC | 78 | g/tonnes fuel | [5 empty] | Winther 2016 | Winther 2016 Table_3-2_25 |  | #DIV/0!
1A2gvii | Mobile combustion in manufacturing industries and construction: Other (Please specify in your IIR) | Table_3-2_27 | Tier 2 emission factor | Stage IIIB | Diesel | NA | NOx | 1A2gviiNOx | 1A2gviiStage IIIBDieselNOx | 11933 | g/tonnes fuel | [5 empty] | Winther 2016 | Winther 2016 Table_3-2_27 |  | #DIV/0!
1A2gvii | Mobile combustion in manufacturing industries and construction: Other (Please specify in your IIR) | Table_3-2_26 | Tier 2 emission factor | Stage V | Diesel | NA | PM10 | 1A2gviiPM10 | 1A2gviiStage VDieselPM10 | 116 | g/tonnes fuel | [5 empty] | Winther 2016 | Winther 2016 Table_3-2_26 |  | #DIV/0!
1A2gvii | Mobile combustion in manufacturing industries and construction: Other (Please specify in your IIR) | Table_3-2_27 | Tier 2 emission factor | Stage IV | Diesel | NA | NH3 | 1A2gviiNH3 | 1A2gviiStage IVDieselNH3 | 8 | g/tonnes fuel | [5 empty] | Winther 2016 | Winther 2016 Table_3-2_27 |  | #DIV/0!
1A2gvii | Mobile combustion in manufacturing industries and construction: Other (Please specify in your IIR) | Table_3-2_27 | Tier 2 emission factor | Stage V | Diesel | NA | CH4 | 1A2gviiCH4 | 1A2gviiStage VDieselCH4 | 23 | g/tonnes fuel | [5 empty] | Winther 2016 | Winther 2016 Table_3-2_27 |  | #DIV/0!
1A2gvii | Mobile combustion in manufacturing industries and construction: Other (Please specify in your IIR) | Table_3-2_26 | Tier 2 emission factor | Stage V | Diesel | NA | BC | 1A2gviiBC | 1A2gviiStage VDieselBC | 56 | g/tonnes fuel | [5 empty] | Winther 2016 | Winther 2016 Table_3-2_26 |  | #DIV/0!
1A2gvii | Mobile combustion in manufacturing industries and construction: Other (Please specify in your IIR) | Table_3-2_33 | Tier 2 emission factor | Stage IV | Diesel | NA | TSP | 1A2gviiTSP | 1A2gviiStage IVDieselTSP | 98 | g/tonnes fuel | [5 empty] | Winther 2016 | Winther 2016 Table_3-2_33 |  | #DIV/0!
1A2gvii | Mobile combustion in manufacturing industries and construction: Other (Please specify in your IIR) | Table_3-2_22 | Tier 2 emission factor | Stage IIIA | Gasoline: two-stroke | NA | TSP | 1A2gviiTSP | 1A2gviiStage IIIAGasoline: two-strokeTSP |  | g/tonnes fuel | [5 empty] | Winther 2016 | Winther 2016 Table_3-2_22 |  | #DIV/0!
1A2gvii | Mobile combustion in manufacturing industries and construction: Other (Please specify in your IIR) | Table_3-2_23 | Tier 2 emission factor | Stage I | Diesel | NA | TSP | 1A2gviiTSP | 1A2gviiStage IDieselTSP | 1005 | g/tonnes fuel | [5 empty] | Winther 2016 | Winther 2016 Table_3-2_23 |  | #DIV/0!
1A2gvii | Mobile combustion in manufacturing industries and construction: Other (Please specify in your IIR) | Table_3-2_22 | Tier 2 emission factor | Stage II | Diesel | NA | NMVOC | 1A2gviiNMVOC | 1A2gviiStage IIDieselNMVOC | 1587 | g/tonnes fuel | [5 empty] | Winther 2016 | Winther 2016 Table_3-2_22 |  | #DIV/0!
1A2gvii | Mobile combustion in manufacturing industries and construction: Other (Please specify in your IIR) | Table_3-2_25 | Tier 2 emission factor | Stage I | Diesel | NA | CH4 | 1A2gviiCH4 | 1A2gviiStage IDieselCH4 | 42 | g/tonnes fuel | [5 empty] | Winther 2016 | Winther 2016 Table_3-2_25 |  | #DIV/0!
1A2gvii | Mobile combustion in manufacturing industries and construction: Other (Please specify in your IIR) | Table_3-2_24 | Tier 2 emission factor | Stage IIIB | Diesel | NA | CH4 | 1A2gviiCH4 | 1A2gviiStage IIIBDieselCH4 | 15 | g/tonnes fuel | [5 empty] | Winther 2016 | Winther 2016 Table_3-2_24 |  | #DIV/0!
1A2gvii | Mobile combustion in manufacturing industries and construction: Other (Please specify in your IIR) | Table_3-2_24 | Tier 2 emission factor | Stage IIIA | Diesel | NA | NH3 | 1A2gviiNH3 | 1A2gviiStage IIIADieselNH3 | 8 | g/tonnes fuel | [5 empty] | Winther 2016 | Winther 2016 Table_3-2_24 |  | #DIV/0!
1A2gvii | Mobile combustion in manufacturing industries and construction: Other (Please specify in your IIR) | Table_3-2_24 | Tier 2 emission factor | Stage IIIA | Diesel | NA | CH4 | 1A2gviiCH4 | 1A2gviiStage IIIADieselCH4 | 36 | g/tonnes fuel | [5 empty] | Winther 2016 | Winther 2016 Table_3-2_24 |  | #DIV/0!
1A2gvii | Mobile combustion in manufacturing industries and construction: Other (Please specify in your IIR) | Table_3-2_31 | Tier 2 emission factor | Stage IIIA | Diesel | NA | BC | 1A2gviiBC | 1A2gviiStage IIIADieselBC | 758 | g/tonnes fuel | [5 empty] | Winther 2016 | Winther 2016 Table_3-2_31 |  | #DIV/0!
1A2gvii | Mobile combustion in manufacturing industries and construction: Other (Please specify in your IIR) | Table_3-2_32 | Tier 2 emission factor | Stage I | Gasoline: two-stroke | NA | NOx | 1A2gviiNOx | 1A2gviiStage IGasoline: two-strokeNOx | 3445 | g/tonnes fuel | [5 empty] | Winther 2016 | Winther 2016 Table_3-2_32 |  | #DIV/0!
1A2gvii | Mobile combustion in manufacturing industries and construction: Other (Please specify in your IIR) | Table_3-2_32 | Tier 2 emission factor | Stage II | Gasoline: two-stroke | NA | CO | 1A2gviiCO | 1A2gviiStage IIGasoline: two-strokeCO | 695237 | g/tonnes fuel | [5 empty] | Winther 2016 | Winther 2016 Table_3-2_32 |  | #DIV/0!
1A2gvii | Mobile combustion in manufacturing industries and construction: Other (Please specify in your IIR) | Table_3-2_33 | Tier 2 emission factor | Stage II | Gasoline: two-stroke | NA | PM10 | 1A2gviiPM10 | 1A2gviiStage IIGasoline: two-strokePM10 | 4299 | g/tonnes fuel | [5 empty] | Winther 2016 | Winther 2016 Table_3-2_33 |  | #DIV/0!
1A2gvii | Mobile combustion in manufacturing industries and construction: Other (Please specify in your IIR) | Table_3-2_28 | Tier 2 emission factor | Stage IIIA | Gasoline: two-stroke | NA | PM2.5 | 1A2gviiPM2.5 | 1A2gviiStage IIIAGasoline: two-strokePM2.5 |  | g/tonnes fuel | [5 empty] | Winther 2016 | Winther 2016 Table_3-2_28 |  | #DIV/0!
1A2gvii | Mobile combustion in manufacturing industries and construction: Other (Please specify in your IIR) | Table_3-2_33 | Tier 2 emission factor | < 1981 | Gasoline: two-stroke | NA | CH4 | 1A2gviiCH4 | 1A2gvii< 1981Gasoline: two-strokeCH4 | 22483 | g/tonnes fuel | [5 empty] | Winther 2016 | Winther 2016 Table_3-2_33 |  | #DIV/0!
1A2gvii | Mobile combustion in manufacturing industries and construction: Other (Please specify in your IIR) | Table_3-2_33 | Tier 2 emission factor | Stage IIIA | Gasoline: two-stroke | NA | NOx | 1A2gviiNOx | 1A2gviiStage IIIAGasoline: two-strokeNOx |  | g/tonnes fuel | [5 empty] | Winther 2016 | Winther 2016 Table_3-2_33 |  | #DIV/0!
1A2gvii | Mobile combustion in manufacturing industries and construction: Other (Please specify in your IIR) | Table_3-2_33 | Tier 2 emission factor | Stage IIIA | Gasoline: two-stroke | NA | NMVOC | 1A2gviiNMVOC | 1A2gviiStage IIIAGasoline: two-strokeNMVOC |  | g/tonnes fuel | [5 empty] | Winther 2016 | Winther 2016 Table_3-2_33 |  | #DIV/0!
1A2gvii | Mobile combustion in manufacturing industries and construction: Other (Please specify in your IIR) | Table_3-2_33 | Tier 2 emission factor | Stage IIIA | Gasoline: two-stroke | NA | N2O | 1A2gviiN2O | 1A2gviiStage IIIAGasoline: two-strokeN2O |  | g/tonnes fuel | [5 empty] | Winther 2016 | Winther 2016 Table_3-2_33 |  | #DIV/0!
1A2gvii | Mobile combustion in manufacturing industries and construction: Other (Please specify in your IIR) | Table_3-2_29 | Tier 2 emission factor | Stage IIIA | Gasoline: two-stroke | NA | BC | 1A2gviiBC | 1A2gviiStage IIIAGasoline: two-strokeBC |  | g/tonnes fuel | [5 empty] | Winther 2016 | Winther 2016 Table_3-2_29 |  | #DIV/0!
1A2gvii | Mobile combustion in manufacturing industries and construction: Other (Please specify in your IIR) | Table_3-2_28 | Tier 2 emission factor | 1981-1990 | Gasoline: two-stroke | NA | CO2 | 1A2gviiCO2 | 1A2gvii1981-1990Gasoline: two-strokeCO2 | 3197 | kg/tonnes fuel | [5 empty] | Winther 2016 | Winther 2016 Table_3-2_28 |  | #DIV/0!
1A2gvii | Mobile combustion in manufacturing industries and construction: Other (Please specify in your IIR) | Table_3-2_32 | Tier 2 emission factor | < 1981 | Gasoline: two-stroke | NA | N2O | 1A2gviiN2O | 1A2gvii< 1981Gasoline: two-strokeN2O | 12 | g/tonnes fuel | [5 empty] | Winther 2016 | Winther 2016 Table_3-2_32 |  | #DIV/0!
1A2gvii | Mobile combustion in manufacturing industries and construction: Other (Please specify in your IIR) | Table_3-2_28 | Tier 2 emission factor | Stage II | Gasoline: two-stroke | NA | NH3 | 1A2gviiNH3 | 1A2gviiStage IIGasoline: two-strokeNH3 | 4 | g/tonnes fuel | [5 empty] | Winther 2016 | Winther 2016 Table_3-2_28 |  | #DIV/0!
1A2gvii | Mobile combustion in manufacturing industries and construction: Other (Please specify in your IIR) | Table_3-2_28 | Tier 2 emission factor | < 1981 | Gasoline: two-stroke | NA | CO2 | 1A2gviiCO2 | 1A2gvii< 1981Gasoline: two-strokeCO2 | 3197 | kg/tonnes fuel | [5 empty] | Winther 2016 | Winther 2016 Table_3-2_28 |  | #DIV/0!
1A2gvii | Mobile combustion in manufacturing industries and construction: Other (Please specify in your IIR) | Table_3-2_29 | Tier 2 emission factor | < 1981 | Gasoline: two-stroke | NA | CO | 1A2gviiCO | 1A2gvii< 1981Gasoline: two-strokeCO | 754523 | g/tonnes fuel | [5 empty] | Winther 2016 | Winther 2016 Table_3-2_29 |  | #DIV/0!
1A2gvii | Mobile combustion in manufacturing industries and construction: Other (Please specify in your IIR) | Table_3-2_30 | Tier 2 emission factor | 1981-1990 | Gasoline: two-stroke | NA | BC | 1A2gviiBC | 1A2gvii1981-1990Gasoline: two-strokeBC | 239 | g/tonnes fuel | [5 empty] | Winther 2016 | Winther 2016 Table_3-2_30 |  | #DIV/0!
1A2gvii | Mobile combustion in manufacturing industries and construction: Other (Please specify in your IIR) | Table_3-2_30 | Tier 2 emission factor | 1991-Stage I | Gasoline: two-stroke | NA | TSP | 1A2gviiTSP | 1A2gvii1991-Stage IGasoline: two-strokeTSP | 3869 | g/tonnes fuel | [5 empty] | Winther 2016 | Winther 2016 Table_3-2_30 |  | #DIV/0!
1A2gvii | Mobile combustion in manufacturing industries and construction: Other (Please specify in your IIR) | Table_3-4 | Tier 2 emission factor | 1991-Stage I | Gasoline: two-stroke | NA | CO | 1A2gviiCO | 1A2gvii1991-Stage IGasoline: two-strokeCO | 621083 | g/tonnes fuel | [5 empty] | Winther 2016 | Winther 2016 Table_3-4 |  | #DIV/0!
1A2gviii | Stationary combustion in manufacturing industries and construction (Please specify in your IIR) | Table_3-4 | Tier 1 emission factor | NA | 'Other' Liquid Fuels | NA | PM2.5 | 1A2gviiiPM2.5 | 1A2gviiiNA'Other' Liquid FuelsPM2.5 | 20 | g/GJ | 12 | 28 | 30% | 70% | 70% | See note in Guidebook chapter | See note in Guidebook chapter Table_3-4 |  | 70%
1A2gviii | Stationary combustion in manufacturing industries and construction (Please specify in your IIR) | Table_3-4 | Tier 1 emission factor | NA | 'Other' Liquid Fuels | NA | CO | 1A2gviiiCO | 1A2gviiiNA'Other' Liquid FuelsCO | 66 | g/GJ | 40 | 93 | 30.3% | 70.45% | 70.45% | See note in Guidebook chapter | See note in Guidebook chapter Table_3-4 |  | 70.45%
1A2gviii | Stationary combustion in manufacturing industries and construction (Please specify in your IIR) | Table_3-3 | Tier 1 emission factor | NA | 'Other' Liquid Fuels | NA | SOx | 1A2gviiiSOx | 1A2gviiiNA'Other' Liquid FuelsSOx | 47 | g/GJ | 28 | 66 | 29.79% | 70.21% | 70.21% | See note in Guidebook chapter | See note in Guidebook chapter Table_3-3 |  | 70.21%
1A2gviii | Stationary combustion in manufacturing industries and construction (Please specify in your IIR) | Table_3-3 | Tier 1 emission factor | NA | Gaseous Fuels | NA | Ni | 1A2gviiiNi | 1A2gviiiNAGaseous FuelsNi | 0.013 | mg/GJ | 0.006 | 0.026 | 23.08% | 100% | 100% | See note in Guidebook chapter | See note in Guidebook chapter Table_3-3 |  | 100%
1A2gviii | Stationary combustion in manufacturing industries and construction (Please specify in your IIR) | Table_3-3 | Tier 1 emission factor | NA | Gaseous Fuels | NA | Se | 1A2gviiiSe | 1A2gviiiNAGaseous FuelsSe | 0.058 | mg/GJ | 0.015 | 0.058 | 12.93% | 50% | 50% | See note in Guidebook chapter | See note in Guidebook chapter Table_3-3 |  | 50%
1A2gviii | Stationary combustion in manufacturing industries and construction (Please specify in your IIR) | Table_3-5 | Tier 1 emission factor | NA | Gaseous Fuels | NA | PCDD/F | 1A2gviiiPCDD/F | 1A2gviiiNAGaseous FuelsPCDD/F | 0.52 | ng I-TEQ/GJ | 0.25 | 1.3 | 24.04% | 125% | 125% | See note in Guidebook chapter | See note in Guidebook chapter Table_3-5 |  | 125%
1A2gviii | Stationary combustion in manufacturing industries and construction (Please specify in your IIR) | Table_3-5 | Tier 1 emission factor | NA | Biomass | NA | Se | 1A2gviiiSe | 1A2gviiiNABiomassSe | 0.5 | mg/GJ | 0.25 | 1.1 | 25% | 110% | 110% | Hedberg et al. (2002) | Hedberg et al. (2002) Table_3-5 |  | 110%
1A2gviii | Stationary combustion in manufacturing industries and construction (Please specify in your IIR) | Table_3-5 | Tier 1 emission factor | NA | Biomass | NA | HCB | 1A2gviiiHCB | 1A2gviiiNABiomassHCB | 5 | µg/GJ | 0.1 | 30 | 1% | 300% | 300% | Syc et al. (2011) | Syc et al. (2011) Table_3-5 |  | 300%
1A2gviii | Stationary combustion in manufacturing industries and construction (Please specify in your IIR) | Table_3-5 | Tier 1 emission factor | NA | Biomass | NA | PCDD/F | 1A2gviiiPCDD/F | 1A2gviiiNABiomassPCDD/F | 100 | ng I-TEQ/GJ | 30 | 500 | 15% | 250% | 250% | Hedman et al. (2006) | Hedman et al. (2006) Table_3-5 |  | 250%
1A2gviii | Stationary combustion in manufacturing industries and construction (Please specify in your IIR) | Table_3-2 | Tier 1 emission factor | NA | Biomass | NA | Hg | 1A2gviiiHg | 1A2gviiiNABiomassHg | 0.56 | mg/GJ | 0.2 | 1 | 17.86% | 89.29% | 89.29% | Struschka et al. (2008) | Struschka et al. (2008) Table_3-2 |  | 89.29%
1A2gviii | Stationary combustion in manufacturing industries and construction (Please specify in your IIR) | Table_3-24 | Tier 1 emission factor | NA | Solid Fuels | NA | Benzo(b)fluoranthene | 1A2gviiiBenzo(b)fluoranthene | 1A2gviiiNASolid FuelsBenzo(b)fluoranthene | 58.9 | mg/GJ | 10 | 180 | 8.489% | 152.8% | 152.8% | Guidebook (2006) chapter B316 | Guidebook (2006) chapter B316 Table_3-24 |  | 152.8%
1A2gviii | Stationary combustion in manufacturing industries and construction (Please specify in your IIR) | Table_3-2 | Tier 2 emission factor | Cement manufacture | Coal/pet. Coke/gas/oil/recovered wastes | NA | NOx | 1A2gviiiNOx | 1A2gviiiCement manufactureCoal/pet. Coke/gas/oil/recovered wastesNOx | 1241 | g/te clinker | 330 | 4670 | 13.3% | 188.2% | 188.2% | European Commission (2010) | European Commission (2010) Table_3-2 |  | 188.2%
1A2gviii | Stationary combustion in manufacturing industries and construction (Please specify in your IIR) | Table_3-2 | Tier 1 emission factor | NA | Solid Fuels | NA | Cd | 1A2gviiiCd | 1A2gviiiNASolid FuelsCd | 1.8 | mg/GJ | 0.2 | 5 | 5.556% | 138.9% | 138.9% | Guidebook (2006) chapter B316 | Guidebook (2006) chapter B316 Table_3-2 |  | 138.9%
1A2gviii | Stationary combustion in manufacturing industries and construction (Please specify in your IIR) | Table_3-2 | Tier 1 emission factor | NA | Solid Fuels | NA | CO | 1A2gviiiCO | 1A2gviiiNASolid FuelsCO | 931 | g/GJ | 150 | 2000 | 8.056% | 107.4% | 107.4% | Guidebook (2006) chapter B316 | Guidebook (2006) chapter B316 Table_3-2 |  | 107.4%
1A2gviii | Stationary combustion in manufacturing industries and construction (Please specify in your IIR) | Table_3-2 | Tier 1 emission factor | NA | Solid Fuels | NA | PCDD/F | 1A2gviiiPCDD/F | 1A2gviiiNASolid FuelsPCDD/F | 203 | ng I-TEQ/GJ | 40 | 500 | 9.852% | 123.2% | 123.2% | Guidebook (2006) chapter B316 | Guidebook (2006) chapter B316 Table_3-2 |  | 123.2%
1A2gviii | Stationary combustion in manufacturing industries and construction (Please specify in your IIR) | Table_3-29 | Tier 1 emission factor | NA | Solid Fuels | NA | As | 1A2gviiiAs | 1A2gviiiNASolid FuelsAs | 4 | mg/GJ | 0.2 | 8 | 2.5% | 100% | 100% | Guidebook (2006) chapter B316 | Guidebook (2006) chapter B316 Table_3-29 |  | 100%
1A2gviii | Stationary combustion in manufacturing industries and construction (Please specify in your IIR) | Table_3-3 | Tier 2 emission factor | Fine ceramic | Gas/oil/coal | NA | CO | 1A2gviiiCO | 1A2gviiiFine ceramicGas/oil/coalCO | 456 | g/tonne | 130 | 1600 | 14.25% | 175.4% | 175.4% | RIVA (1992) | RIVA (1992) Table_3-3 |  | 175.4%
1A2gviii | Stationary combustion in manufacturing industries and construction (Please specify in your IIR) | Table_3-27 | Tier 1 emission factor | NA | Gaseous Fuels | NA | NOx | 1A2gviiiNOx | 1A2gviiiNAGaseous FuelsNOx | 74 | g/GJ | 46 | 103 | 31.08% | 69.59% | 69.59% | See note in Guidebook chapter | See note in Guidebook chapter Table_3-27 |  | 69.59%
1A2gviii | Stationary combustion in manufacturing industries and construction (Please specify in your IIR) | Table_3-29 | Tier 2 emission factor | Mineral Wool | Gas/Oil | NA | SOx | 1A2gviiiSOx | 1A2gviiiMineral WoolGas/OilSOx | 223 | g/tonne | 1 | 4800 | 0.2242% | 1076% | 1076% | European Commission (2008) | European Commission (2008) Table_3-29 |  | 1076%
1A2gviii | Stationary combustion in manufacturing industries and construction (Please specify in your IIR) | Table_3-24 | Tier 2 emission factor | Fine ceramic | Gas/oil/coal | NA | NOx | 1A2gviiiNOx | 1A2gviiiFine ceramicGas/oil/coalNOx | 850 | g/tonne | 425 | 1280 | 25% | 75.29% | 75.29% | RIVA (1992) | RIVA (1992) Table_3-24 |  | 75.29%
1A2gviii | Stationary combustion in manufacturing industries and construction (Please specify in your IIR) | Table_3-24 | Tier 2 emission factor | Cement manufacture | Coal/pet. Coke/gas/oil/recovered wastes | NA | PCB | 1A2gviiiPCB | 1A2gviiiCement manufactureCoal/pet. Coke/gas/oil/recovered wastesPCB | 103 | µg/te clinker | 46 | 230 | 22.33% | 111.7% | 111.7% | VDZ (2011) | VDZ (2011) Table_3-24 |  | 111.7%
1A2gviii | Stationary combustion in manufacturing industries and construction (Please specify in your IIR) | Table_3-25 | Tier 2 emission factor | Cement manufacture | Coal/pet. Coke/gas/oil/recovered wastes | NA | PCDD/F | 1A2gviiiPCDD/F | 1A2gviiiCement manufactureCoal/pet. Coke/gas/oil/recovered wastesPCDD/F | 4.1 | ng I-TEQ/te clinker | 0.0267 | 627 | 0.3256% | 7646% | 7646% | European Commission (2010) | European Commission (2010) Table_3-25 |  | 7646%
1A2gviii | Stationary combustion in manufacturing industries and construction (Please specify in your IIR) | Table_3-24 | Tier 2 emission factor | Asphalt | Gas/Oil | NA | SOx | 1A2gviiiSOx | 1A2gviiiAsphaltGas/OilSOx | 17.7 | g/tonne | 2.3 | 44 | 6.497% | 124.3% | 124.3% | US EPA (2004), chapter 11.1 | US EPA (2004), chapter 11.1 Table_3-24 |  | 124.3%
1A2gviii | Stationary combustion in manufacturing industries and construction (Please specify in your IIR) | Table_3-4-s | Tier 2 emission factor | Cement manufacture | Coal/pet. Coke/gas/oil/recovered wastes | NA | Indeno(1,2,3-cd)pyrene | 1A2gviiiIndeno(1,2,3-cd)pyrene | 1A2gviiiCement manufactureCoal/pet. Coke/gas/oil/recovered wastesIndeno(1,2,3-cd)pyrene | 4.3e-05 | g/te clinker | 2.2e-05 | 6.5e-05 | 25.58% | 75.58% | 75.58% | US EPA (1995), chapter 11.6 | US EPA (1995), chapter 11.6 Table_3-4-s |  | 75.58%
1A3ai(i) | International aviation (LTO) | Table_3-4-r | Tier 2 Emission Factor | B763_BOEING_Jet_12PW101_2 | Jet Gasoline and Aviation Gasoline |  | SOx | 1A3ai(i)SOx | 1A3ai(i)B763_BOEING_Jet_12PW101_2Jet Gasoline and Aviation GasolineSOx | 1.45 | kg/LTO | [5 empty] | EUROCONTROL 2016 | EUROCONTROL 2016 Table_3-4-r |  | #DIV/0!
1A3ai(i) | International aviation (LTO) | Table_3-4-t | Tier 2 Emission Factor | B762_BOEING_Jet_1GE012_2 | Jet Gasoline and Aviation Gasoline |  | TSP | 1A3ai(i)TSP | 1A3ai(i)B762_BOEING_Jet_1GE012_2Jet Gasoline and Aviation GasolineTSP | 0.16 | kg/LTO | [5 empty] | EUROCONTROL 2016 | EUROCONTROL 2016 Table_3-4-t |  | #DIV/0!
1A3ai(i) | International aviation (LTO) | Table_3-4-u | Tier 2 Emission Factor | B772_BOEING_Jet_8GE100_2 | Jet Gasoline and Aviation Gasoline |  | SOx | 1A3ai(i)SOx | 1A3ai(i)B772_BOEING_Jet_8GE100_2Jet Gasoline and Aviation GasolineSOx | 2.02 | kg/LTO | [5 empty] | EUROCONTROL 2016 | EUROCONTROL 2016 Table_3-4-u |  | #DIV/0!
1A3ai(i) | International aviation (LTO) | Table_3-4-u | Tier 2 Emission Factor | B773_BOEING_Jet_2RR027_2 | Jet Gasoline and Aviation Gasoline |  | CO2 | 1A3ai(i)CO2 | 1A3ai(i)B773_BOEING_Jet_2RR027_2Jet Gasoline and Aviation GasolineCO2 | 8072.95 | kg/LTO | [5 empty] | EUROCONTROL 2016 | EUROCONTROL 2016 Table_3-4-u |  | #DIV/0!
1A3ai(i) | International aviation (LTO) | Table_3-4-q | Tier 2 Emission Factor | B773_BOEING_Jet_2RR027_2 | Jet Gasoline and Aviation Gasoline |  | SOx | 1A3ai(i)SOx | 1A3ai(i)B773_BOEING_Jet_2RR027_2Jet Gasoline and Aviation GasolineSOx | 2.15 | kg/LTO | [5 empty] | EUROCONTROL 2016 | EUROCONTROL 2016 Table_3-4-q |  | #DIV/0!
1A3ai(i) | International aviation (LTO) | Table_3-4-p | Tier 2 Emission Factor | B753_BOEING_Jet_5RR039_2 | Jet Gasoline and Aviation Gasoline |  | Fuel use for LTO | 1A3ai(i)Fuel use for LTO | 1A3ai(i)B753_BOEING_Jet_5RR039_2Jet Gasoline and Aviation GasolineFuel use for LTO | 1463.64 | kg/LTO | [5 empty] | EUROCONTROL 2016 | EUROCONTROL 2016 Table_3-4-p |  | #DIV/0!
1A3ai(i) | International aviation (LTO) | Table_3-4-r | Tier 2 Emission Factor | B752_BOEING_Jet_5RR038_2 | Jet Gasoline and Aviation Gasoline |  | SOx | 1A3ai(i)SOx | 1A3ai(i)B752_BOEING_Jet_5RR038_2Jet Gasoline and Aviation GasolineSOx | 1.14 | kg/LTO | [5 empty] | EUROCONTROL 2016 | EUROCONTROL 2016 Table_3-4-r |  | #DIV/0!
1A3ai(i) | International aviation (LTO) | Table_3-4-q | Tier 2 Emission Factor | B762_BOEING_Jet_1GE012_2 | Jet Gasoline and Aviation Gasoline |  | CO | 1A3ai(i)CO | 1A3ai(i)B762_BOEING_Jet_1GE012_2Jet Gasoline and Aviation GasolineCO | 14.8 | kg/LTO | [5 empty] | EUROCONTROL 2016 | EUROCONTROL 2016 Table_3-4-q |  | #DIV/0!
1A3ai(i) | International aviation (LTO) | Table_3-4-r | Tier 2 Emission Factor | B753_BOEING_Jet_5RR039_2 | Jet Gasoline and Aviation Gasoline |  | CO | 1A3ai(i)CO | 1A3ai(i)B753_BOEING_Jet_5RR039_2Jet Gasoline and Aviation GasolineCO | 11.63 | kg/LTO | [5 empty] | EUROCONTROL 2016 | EUROCONTROL 2016 Table_3-4-r |  | #DIV/0!
1A3ai(i) | International aviation (LTO) | Table_3-4-j | Tier 2 Emission Factor | B762_BOEING_Jet_1GE012_2 | Jet Gasoline and Aviation Gasoline |  | H2O | 1A3ai(i)H2O | 1A3ai(i)B762_BOEING_Jet_1GE012_2Jet Gasoline and Aviation GasolineH2O | 1799.07 | kg/LTO | [5 empty] | EUROCONTROL 2016 | EUROCONTROL 2016 Table_3-4-j |  | #DIV/0!
1A3ai(i) | International aviation (LTO) | Table_3-4-y | Tier 2 Emission Factor | A380_AIRBUS_Jet_8RR046_4 | Jet Gasoline and Aviation Gasoline |  | CO | 1A3ai(i)CO | 1A3ai(i)A380_AIRBUS_Jet_8RR046_4Jet Gasoline and Aviation GasolineCO | 29.62 | kg/LTO | [5 empty] | EUROCONTROL 2016 | EUROCONTROL 2016 Table_3-4-y |  | #DIV/0!
1A3ai(i) | International aviation (LTO) | Table_3-4-aa | Tier 2 Emission Factor | DC10_MCDONNELL DOUGLAS_Jet_3GE074_3 | Jet Gasoline and Aviation Gasoline |  | TSP | 1A3ai(i)TSP | 1A3ai(i)DC10_MCDONNELL DOUGLAS_Jet_3GE074_3Jet Gasoline and Aviation GasolineTSP | 0.22 | kg/LTO | [5 empty] | EUROCONTROL 2016 | EUROCONTROL 2016 Table_3-4-aa |  | #DIV/0!
1A3ai(i) | International aviation (LTO) | Table_3-4-v | Tier 2 Emission Factor | F27_FOKKER_Turboprop_Turboprop_2 | Jet Gasoline and Aviation Gasoline |  | CO | 1A3ai(i)CO | 1A3ai(i)F27_FOKKER_Turboprop_Turboprop_2Jet Gasoline and Aviation GasolineCO | 18.65 | kg/LTO | [5 empty] | EUROCONTROL 2016 | EUROCONTROL 2016 Table_3-4-v |  | #DIV/0!
1A3ai(i) | International aviation (LTO) | Table_3-4-w | Tier 2 Emission Factor | B77W_BOEING_Jet_7GE099_2 | Jet Gasoline and Aviation Gasoline |  | SOx | 1A3ai(i)SOx | 1A3ai(i)B77W_BOEING_Jet_7GE099_2Jet Gasoline and Aviation GasolineSOx | 2.6 | kg/LTO | [5 empty] | EUROCONTROL 2016 | EUROCONTROL 2016 Table_3-4-w |  | #DIV/0!
1A3ai(i) | International aviation (LTO) | Table_3-4-w | Tier 2 Emission Factor | B788_BOEING_Jet_11GE136_2 | Jet Gasoline and Aviation Gasoline |  | H2O | 1A3ai(i)H2O | 1A3ai(i)B788_BOEING_Jet_11GE136_2Jet Gasoline and Aviation GasolineH2O | 4273.55 | kg/LTO | [5 empty] | EUROCONTROL 2016 | EUROCONTROL 2016 Table_3-4-w |  | #DIV/0!
1A3ai(i) | International aviation (LTO) | Table_3-4-x | Tier 2 Emission Factor | B788_BOEING_Jet_11GE136_2 | Jet Gasoline and Aviation Gasoline |  | HC | 1A3ai(i)HC | 1A3ai(i)B788_BOEING_Jet_11GE136_2Jet Gasoline and Aviation GasolineHC | 0.3 | kg/LTO | [5 empty] | EUROCONTROL 2016 | EUROCONTROL 2016 Table_3-4-x |  | #DIV/0!
1A3ai(i) | International aviation (LTO) | Table_3-4-x | Tier 2 Emission Factor | DC8_MCDONNELL DOUGLAS_Jet_1CM003_4 | Jet Gasoline and Aviation Gasoline |  | CO2 | 1A3ai(i)CO2 | 1A3ai(i)DC8_MCDONNELL DOUGLAS_Jet_1CM003_4Jet Gasoline and Aviation GasolineCO2 | 5339.85 | kg/LTO | [5 empty] | EUROCONTROL 2016 | EUROCONTROL 2016 Table_3-4-x |  | #DIV/0!
1A3ai(i) | International aviation (LTO) | Table_3-4-y | Tier 2 Emission Factor | DC8_MCDONNELL DOUGLAS_Jet_1CM003_4 | Jet Gasoline and Aviation Gasoline |  | NOx | 1A3ai(i)NOx | 1A3ai(i)DC8_MCDONNELL DOUGLAS_Jet_1CM003_4Jet Gasoline and Aviation GasolineNOx | 15.62 | kg/LTO | [5 empty] | EUROCONTROL 2016 | EUROCONTROL 2016 Table_3-4-y |  | #DIV/0!
1A3ai(i) | International aviation (LTO) | Table_3-4-y | Tier 2 Emission Factor | DC10_MCDONNELL DOUGLAS_Jet_3GE074_3 | Jet Gasoline and Aviation Gasoline |  | Fuel use for LTO | 1A3ai(i)Fuel use for LTO | 1A3ai(i)DC10_MCDONNELL DOUGLAS_Jet_3GE074_3Jet Gasoline and Aviation GasolineFuel use for LTO | 2305.93 | kg/LTO | [5 empty] | EUROCONTROL 2016 | EUROCONTROL 2016 Table_3-4-y |  | #DIV/0!
1A3ai(i) | International aviation (LTO) | Table_3-4-d | Tier 2 Emission Factor | DC10_MCDONNELL DOUGLAS_Jet_3GE074_3 | Jet Gasoline and Aviation Gasoline |  | NOx | 1A3ai(i)NOx | 1A3ai(i)DC10_MCDONNELL DOUGLAS_Jet_3GE074_3Jet Gasoline and Aviation GasolineNOx | 35.65 | kg/LTO | [5 empty] | EUROCONTROL 2016 | EUROCONTROL 2016 Table_3-4-d |  | #DIV/0!
1A3ai(i) | International aviation (LTO) | Table_3-4-e | Tier 2 Emission Factor | A320_AIRBUS_Jet_3CM026_2 | Jet Gasoline and Aviation Gasoline |  | HC | 1A3ai(i)HC | 1A3ai(i)A320_AIRBUS_Jet_3CM026_2Jet Gasoline and Aviation GasolineHC | 1.64 | kg/LTO | [5 empty] | EUROCONTROL 2016 | EUROCONTROL 2016 Table_3-4-e |  | #DIV/0!
1A3ai(i) | International aviation (LTO) | Table_3-4-e | Tier 2 Emission Factor | A332_AIRBUS_Jet_14RR071_2 | Jet Gasoline and Aviation Gasoline |  | CO | 1A3ai(i)CO | 1A3ai(i)A332_AIRBUS_Jet_14RR071_2Jet Gasoline and Aviation GasolineCO | 21.19 | kg/LTO | [5 empty] | EUROCONTROL 2016 | EUROCONTROL 2016 Table_3-4-e |  | #DIV/0!
1A3ai(i) | International aviation (LTO) | Table_3-4-f | Tier 2 Emission Factor | A332_AIRBUS_Jet_14RR071_2 | Jet Gasoline and Aviation Gasoline |  | TSP | 1A3ai(i)TSP | 1A3ai(i)A332_AIRBUS_Jet_14RR071_2Jet Gasoline and Aviation GasolineTSP | 0.16 | kg/LTO | [5 empty] | EUROCONTROL 2016 | EUROCONTROL 2016 Table_3-4-f |  | #DIV/0!
1A3ai(i) | International aviation (LTO) | Table_3-4-f | Tier 2 Emission Factor | A333_AIRBUS_Jet_14RR071_2 | Jet Gasoline and Aviation Gasoline |  | CO | 1A3ai(i)CO | 1A3ai(i)A333_AIRBUS_Jet_14RR071_2Jet Gasoline and Aviation GasolineCO | 21.19 | kg/LTO | [5 empty] | EUROCONTROL 2016 | EUROCONTROL 2016 Table_3-4-f |  | #DIV/0!
1A3ai(i) | International aviation (LTO) | Table_3-4-g | Tier 2 Emission Factor | A333_AIRBUS_Jet_14RR071_2 | Jet Gasoline and Aviation Gasoline |  | TSP | 1A3ai(i)TSP | 1A3ai(i)A333_AIRBUS_Jet_14RR071_2Jet Gasoline and Aviation GasolineTSP | 0.16 | kg/LTO | [5 empty] | EUROCONTROL 2016 | EUROCONTROL 2016 Table_3-4-g |  | #DIV/0!
1A3ai(i) | International aviation (LTO) | Table_3-4-g | Tier 2 Emission Factor | A343_AIRBUS_Jet_2CM015_4 | Jet Gasoline and Aviation Gasoline |  | Fuel use for LTO | 1A3ai(i)Fuel use for LTO | 1A3ai(i)A343_AIRBUS_Jet_2CM015_4Jet Gasoline and Aviation GasolineFuel use for LTO | 2019.89 | kg/LTO | [5 empty] | EUROCONTROL 2016 | EUROCONTROL 2016 Table_3-4-g |  | #DIV/0!
1A3ai(i) | International aviation (LTO) | Table_3-4-g | Tier 2 Emission Factor | A343_AIRBUS_Jet_2CM015_4 | Jet Gasoline and Aviation Gasoline |  | CO2 | 1A3ai(i)CO2 | 1A3ai(i)A343_AIRBUS_Jet_2CM015_4Jet Gasoline and Aviation GasolineCO2 | 6362.65 | kg/LTO | [5 empty] | EUROCONTROL 2016 | EUROCONTROL 2016 Table_3-4-g |  | #DIV/0!
1A3ai(i) | International aviation (LTO) | Table_3-4-a | Tier 2 Emission Factor | A343_AIRBUS_Jet_2CM015_4 | Jet Gasoline and Aviation Gasoline |  | NOx | 1A3ai(i)NOx | 1A3ai(i)A343_AIRBUS_Jet_2CM015_4Jet Gasoline and Aviation GasolineNOx | 34.81 | kg/LTO | [5 empty] | EUROCONTROL 2016 | EUROCONTROL 2016 Table_3-4-a |  | #DIV/0!
1A3ai(i) | International aviation (LTO) | Table_3-4-b | Tier 2 Emission Factor | A306_AIRBUS_Jet_1PW048_2 | Jet Gasoline and Aviation Gasoline |  | CO | 1A3ai(i)CO | 1A3ai(i)A306_AIRBUS_Jet_1PW048_2Jet Gasoline and Aviation GasolineCO | 14.8 | kg/LTO | [5 empty] | EUROCONTROL 2016 | EUROCONTROL 2016 Table_3-4-b |  | #DIV/0!
1A3ai(i) | International aviation (LTO) | Table_3-4-b | Tier 2 Emission Factor | A310_AIRBUS_Jet_2GE037_2 | Jet Gasoline and Aviation Gasoline |  | Fuel use for LTO | 1A3ai(i)Fuel use for LTO | 1A3ai(i)A310_AIRBUS_Jet_2GE037_2Jet Gasoline and Aviation GasolineFuel use for LTO | 1530.55 | kg/LTO | [5 empty] | EUROCONTROL 2016 | EUROCONTROL 2016 Table_3-4-b |  | #DIV/0!
1A3ai(i) | International aviation (LTO) | Table_3-4-b | Tier 2 Emission Factor | A310_AIRBUS_Jet_2GE037_2 | Jet Gasoline and Aviation Gasoline |  | CO | 1A3ai(i)CO | 1A3ai(i)A310_AIRBUS_Jet_2GE037_2Jet Gasoline and Aviation GasolineCO | 13.92 | kg/LTO | [5 empty] | EUROCONTROL 2016 | EUROCONTROL 2016 Table_3-4-b |  | #DIV/0!
1A3ai(i) | International aviation (LTO) | Table_3-4-b | Tier 2 Emission Factor | A310_AIRBUS_Jet_2GE037_2 | Jet Gasoline and Aviation Gasoline |  | HC | 1A3ai(i)HC | 1A3ai(i)A310_AIRBUS_Jet_2GE037_2Jet Gasoline and Aviation GasolineHC | 1.2 | kg/LTO | [5 empty] | EUROCONTROL 2016 | EUROCONTROL 2016 Table_3-4-b |  | #DIV/0!
1A3ai(i) | International aviation (LTO) | Table_3-4-c | Tier 2 Emission Factor | A310_AIRBUS_Jet_2GE037_2 | Jet Gasoline and Aviation Gasoline |  | TSP | 1A3ai(i)TSP | 1A3ai(i)A310_AIRBUS_Jet_2GE037_2Jet Gasoline and Aviation GasolineTSP | 0.1 | kg/LTO | [5 empty] | EUROCONTROL 2016 | EUROCONTROL 2016 Table_3-4-c |  | #DIV/0!
1A3ai(i) | International aviation (LTO) | Table_3-4-l | Tier 2 Emission Factor | A319_AIRBUS_Jet_3CM027_2 | Jet Gasoline and Aviation Gasoline |  | TSP | 1A3ai(i)TSP | 1A3ai(i)A319_AIRBUS_Jet_3CM027_2Jet Gasoline and Aviation GasolineTSP | 0.06 | kg/LTO | [5 empty] | EUROCONTROL 2016 | EUROCONTROL 2016 Table_3-4-l |  | #DIV/0!
1A3ai(i) | International aviation (LTO) | Table_3-4-l | Tier 2 Emission Factor | B738_BOEING_Jet_8CM051_2 | Jet Gasoline and Aviation Gasoline |  | CO2 | 1A3ai(i)CO2 | 1A3ai(i)B738_BOEING_Jet_8CM051_2Jet Gasoline and Aviation GasolineCO2 | 2775.47 | kg/LTO | [5 empty] | EUROCONTROL 2016 | EUROCONTROL 2016 Table_3-4-l |  | #DIV/0!
1A3ai(i) | International aviation (LTO) | Table_3-4-l | Tier 2 Emission Factor | B738_BOEING_Jet_8CM051_2 | Jet Gasoline and Aviation Gasoline |  | SOx | 1A3ai(i)SOx | 1A3ai(i)B738_BOEING_Jet_8CM051_2Jet Gasoline and Aviation GasolineSOx | 0.74 | kg/LTO | [5 empty] | EUROCONTROL 2016 | EUROCONTROL 2016 Table_3-4-l |  | #DIV/0!
1A3ai(i) | International aviation (LTO) | Table_3-4-m | Tier 2 Emission Factor | B738_BOEING_Jet_8CM051_2 | Jet Gasoline and Aviation Gasoline |  | TSP | 1A3ai(i)TSP | 1A3ai(i)B738_BOEING_Jet_8CM051_2Jet Gasoline and Aviation GasolineTSP | 0.07 | kg/LTO | [5 empty] | EUROCONTROL 2016 | EUROCONTROL 2016 Table_3-4-m |  | #DIV/0!
1A3ai(i) | International aviation (LTO) | Table_3-4-m | Tier 2 Emission Factor | B742_BOEING_Jet_3GE077_4 | Jet Gasoline and Aviation Gasoline |  | H2O | 1A3ai(i)H2O | 1A3ai(i)B742_BOEING_Jet_3GE077_4Jet Gasoline and Aviation GasolineH2O | 3781.71 | kg/LTO | [5 empty] | EUROCONTROL 2016 | EUROCONTROL 2016 Table_3-4-m |  | #DIV/0!
1A3ai(i) | International aviation (LTO) | Table_3-4-n | Tier 2 Emission Factor | B742_BOEING_Jet_3GE077_4 | Jet Gasoline and Aviation Gasoline |  | CO | 1A3ai(i)CO | 1A3ai(i)B742_BOEING_Jet_3GE077_4Jet Gasoline and Aviation GasolineCO | 27.46 | kg/LTO | [5 empty] | EUROCONTROL 2016 | EUROCONTROL 2016 Table_3-4-n |  | #DIV/0!
1A3ai(i) | International aviation (LTO) | Table_3-4-n | Tier 2 Emission Factor | B743_BOEING_Jet_3GE077_4 | Jet Gasoline and Aviation Gasoline |  | Fuel use for LTO | 1A3ai(i)Fuel use for LTO | 1A3ai(i)B743_BOEING_Jet_3GE077_4Jet Gasoline and Aviation GasolineFuel use for LTO | 3074.57 | kg/LTO | [5 empty] | EUROCONTROL 2016 | EUROCONTROL 2016 Table_3-4-n |  | #DIV/0!
1A3ai(i) | International aviation (LTO) | Table_3-4-n | Tier 2 Emission Factor | B743_BOEING_Jet_3GE077_4 | Jet Gasoline and Aviation Gasoline |  | NOx | 1A3ai(i)NOx | 1A3ai(i)B743_BOEING_Jet_3GE077_4Jet Gasoline and Aviation GasolineNOx | 47.54 | kg/LTO | [5 empty] | EUROCONTROL 2016 | EUROCONTROL 2016 Table_3-4-n |  | #DIV/0!
1A3ai(i) | International aviation (LTO) | Table_3-4-i | Tier 2 Emission Factor | B743_BOEING_Jet_3GE077_4 | Jet Gasoline and Aviation Gasoline |  | H2O | 1A3ai(i)H2O | 1A3ai(i)B743_BOEING_Jet_3GE077_4Jet Gasoline and Aviation GasolineH2O | 3781.71 | kg/LTO | [5 empty] | EUROCONTROL 2016 | EUROCONTROL 2016 Table_3-4-i |  | #DIV/0!
1A3ai(i) | International aviation (LTO) | Table_3-4-i | Tier 2 Emission Factor | A346_AIRBUS_Jet_8RR045_4 | Jet Gasoline and Aviation Gasoline |  | Fuel use for LTO | 1A3ai(i)Fuel use for LTO | 1A3ai(i)A346_AIRBUS_Jet_8RR045_4Jet Gasoline and Aviation GasolineFuel use for LTO | 3372.96 | kg/LTO | [5 empty] | EUROCONTROL 2016 | EUROCONTROL 2016 Table_3-4-i |  | #DIV/0!
1A3ai(i) | International aviation (LTO) | Table_3-4-i | Tier 2 Emission Factor | A346_AIRBUS_Jet_8RR045_4 | Jet Gasoline and Aviation Gasoline |  | CO2 | 1A3ai(i)CO2 | 1A3ai(i)A346_AIRBUS_Jet_8RR045_4Jet Gasoline and Aviation GasolineCO2 | 10624.82 | kg/LTO | [5 empty] | EUROCONTROL 2016 | EUROCONTROL 2016 Table_3-4-i |  | #DIV/0!
1A3ai(i) | International aviation (LTO) | Table_3-4-j | Tier 2 Emission Factor | A346_AIRBUS_Jet_8RR045_4 | Jet Gasoline and Aviation Gasoline |  | HC | 1A3ai(i)HC | 1A3ai(i)A346_AIRBUS_Jet_8RR045_4Jet Gasoline and Aviation GasolineHC | 0.23 | kg/LTO | [5 empty] | EUROCONTROL 2016 | EUROCONTROL 2016 Table_3-4-j |  | #DIV/0!
1A3ai(i) | International aviation (LTO) | Table_3-4-j | Tier 2 Emission Factor | A380_AIRBUS_Jet_8RR046_4 | Jet Gasoline and Aviation Gasoline |  | NOx | 1A3ai(i)NOx | 1A3ai(i)A380_AIRBUS_Jet_8RR046_4Jet Gasoline and Aviation GasolineNOx | 67.26 | kg/LTO | [5 empty] | EUROCONTROL 2016 | EUROCONTROL 2016 Table_3-4-j |  | #DIV/0!
1A3ai(i) | International aviation (LTO) | Table_3-4-ac | Tier 2 Emission Factor | A380_AIRBUS_Jet_8RR046_4 | Jet Gasoline and Aviation Gasoline |  | H2O | 1A3ai(i)H2O | 1A3ai(i)A380_AIRBUS_Jet_8RR046_4Jet Gasoline and Aviation GasolineH2O | 5095.15 | kg/LTO | [5 empty] | EUROCONTROL 2016 | EUROCONTROL 2016 Table_3-4-ac |  | #DIV/0!
1A3ai(i) | International aviation (LTO) | Table_3-4-s | Tier 2 Emission Factor | T39_SABRELINER_Jet_1AS002_2 | Jet Gasoline and Aviation Gasoline |  | HC | 1A3ai(i)HC | 1A3ai(i)T39_SABRELINER_Jet_1AS002_2Jet Gasoline and Aviation GasolineHC | 0.79 | kg/LTO | [5 empty] | EUROCONTROL 2016 | EUROCONTROL 2016 Table_3-4-s |  | #DIV/0!
1A3aii(i) | Civil aviation (domestic, LTO) | Table_3-4-t | Tier 2 Emission Factor | B763_BOEING_Jet_12PW101_2 | Jet Gasoline and Aviation Gasoline |  | Fuel use for LTO | 1A3aii(i)Fuel use for LTO | 1A3aii(i)B763_BOEING_Jet_12PW101_2Jet Gasoline and Aviation GasolineFuel use for LTO | 1729.93 | kg/LTO | [5 empty] | EUROCONTROL 2016 | EUROCONTROL 2016 Table_3-4-t |  | #DIV/0!
1A3aii(i) | Civil aviation (domestic, LTO) | Table_3-4-r | Tier 2 Emission Factor | B772_BOEING_Jet_8GE100_2 | Jet Gasoline and Aviation Gasoline |  | HC | 1A3aii(i)HC | 1A3aii(i)B772_BOEING_Jet_8GE100_2Jet Gasoline and Aviation GasolineHC | 0.44 | kg/LTO | [5 empty] | EUROCONTROL 2016 | EUROCONTROL 2016 Table_3-4-r |  | #DIV/0!
1A3aii(i) | Civil aviation (domestic, LTO) | Table_3-4-v | Tier 2 Emission Factor | B762_BOEING_Jet_1GE012_2 | Jet Gasoline and Aviation Gasoline |  | NOx | 1A3aii(i)NOx | 1A3aii(i)B762_BOEING_Jet_1GE012_2Jet Gasoline and Aviation GasolineNOx | 23.76 | kg/LTO | [5 empty] | EUROCONTROL 2016 | EUROCONTROL 2016 Table_3-4-v |  | #DIV/0!
1A3aii(i) | Civil aviation (domestic, LTO) | Table_3-4-o | Tier 2 Emission Factor | B77W_BOEING_Jet_7GE099_2 | Jet Gasoline and Aviation Gasoline |  | Fuel use for LTO | 1A3aii(i)Fuel use for LTO | 1A3aii(i)B77W_BOEING_Jet_7GE099_2Jet Gasoline and Aviation GasolineFuel use for LTO | 3090.84 | kg/LTO | [5 empty] | EUROCONTROL 2016 | EUROCONTROL 2016 Table_3-4-o |  | #DIV/0!
1A3aii(i) | Civil aviation (domestic, LTO) | Table_3-4-p | Tier 2 Emission Factor | B744_BOEING_Jet_2GE045_4 | Jet Gasoline and Aviation Gasoline |  | H2O | 1A3aii(i)H2O | 1A3aii(i)B744_BOEING_Jet_2GE045_4Jet Gasoline and Aviation GasolineH2O | 4083.21 | kg/LTO | [5 empty] | EUROCONTROL 2016 | EUROCONTROL 2016 Table_3-4-p |  | #DIV/0!
1A3aii(i) | Civil aviation (domestic, LTO) | Table_3-4-q | Tier 2 Emission Factor | B752_BOEING_Jet_5RR038_2 | Jet Gasoline and Aviation Gasoline |  | SOx | 1A3aii(i)SOx | 1A3aii(i)B752_BOEING_Jet_5RR038_2Jet Gasoline and Aviation GasolineSOx | 1.14 | kg/LTO | [5 empty] | EUROCONTROL 2016 | EUROCONTROL 2016 Table_3-4-q |  | #DIV/0!
1A3aii(i) | Civil aviation (domestic, LTO) | Table_3-4-q | Tier 2 Emission Factor | B753_BOEING_Jet_5RR039_2 | Jet Gasoline and Aviation Gasoline |  | H2O | 1A3aii(i)H2O | 1A3aii(i)B753_BOEING_Jet_5RR039_2Jet Gasoline and Aviation GasolineH2O | 1800.28 | kg/LTO | [5 empty] | EUROCONTROL 2016 | EUROCONTROL 2016 Table_3-4-q |  | #DIV/0!
1A3aii(i) | Civil aviation (domestic, LTO) | Table_3-4-r | Tier 2 Emission Factor | B753_BOEING_Jet_5RR039_2 | Jet Gasoline and Aviation Gasoline |  | HC | 1A3aii(i)HC | 1A3aii(i)B753_BOEING_Jet_5RR039_2Jet Gasoline and Aviation GasolineHC | 0.11 | kg/LTO | [5 empty] | EUROCONTROL 2016 | EUROCONTROL 2016 Table_3-4-r |  | #DIV/0!
1A3aii(i) | Civil aviation (domestic, LTO) | Table_3-4-w | Tier 2 Emission Factor | B762_BOEING_Jet_1GE012_2 | Jet Gasoline and Aviation Gasoline |  | CO2 | 1A3aii(i)CO2 | 1A3aii(i)B762_BOEING_Jet_1GE012_2Jet Gasoline and Aviation GasolineCO2 | 4607.37 | kg/LTO | [5 empty] | EUROCONTROL 2016 | EUROCONTROL 2016 Table_3-4-w |  | #DIV/0!
1A3aii(i) | Civil aviation (domestic, LTO) | Table_3-4-aa | Tier 2 Emission Factor | B788_BOEING_Jet_11GE136_2 | Jet Gasoline and Aviation Gasoline |  | Fuel use for LTO | 1A3aii(i)Fuel use for LTO | 1A3aii(i)B788_BOEING_Jet_11GE136_2Jet Gasoline and Aviation GasolineFuel use for LTO | 3474.43 | kg/LTO | [5 empty] | EUROCONTROL 2016 | EUROCONTROL 2016 Table_3-4-aa |  | #DIV/0!
1A3aii(i) | Civil aviation (domestic, LTO) | Table_3-4-ab | Tier 2 Emission Factor | F27_FOKKER_Turboprop_Turboprop_2 | Jet Gasoline and Aviation Gasoline |  | NOx | 1A3aii(i)NOx | 1A3aii(i)F27_FOKKER_Turboprop_Turboprop_2Jet Gasoline and Aviation GasolineNOx | 0.3 | kg/LTO | [5 empty] | EUROCONTROL 2016 | EUROCONTROL 2016 Table_3-4-ab |  | #DIV/0!
1A3aii(i) | Civil aviation (domestic, LTO) | Table_3-4-z | Tier 2 Emission Factor | MD11_MCDONNELL DOUGLAS_Jet_2GE049_3 | Jet Gasoline and Aviation Gasoline |  | CO | 1A3aii(i)CO | 1A3aii(i)MD11_MCDONNELL DOUGLAS_Jet_2GE049_3Jet Gasoline and Aviation GasolineCO | 18.28 | kg/LTO | [5 empty] | EUROCONTROL 2016 | EUROCONTROL 2016 Table_3-4-z |  | #DIV/0!
1A3aii(i) | Civil aviation (domestic, LTO) | Table_3-4-x | Tier 2 Emission Factor | E175_EMBRAER_Jet_8GE108_2 | Jet Gasoline and Aviation Gasoline |  | CO2 | 1A3aii(i)CO2 | 1A3aii(i)E175_EMBRAER_Jet_8GE108_2Jet Gasoline and Aviation GasolineCO2 | 1516.91 | kg/LTO | [5 empty] | EUROCONTROL 2016 | EUROCONTROL 2016 Table_3-4-x |  | #DIV/0!
1A3aii(i) | Civil aviation (domestic, LTO) | Table_3-4-y | Tier 2 Emission Factor | DC8_MCDONNELL DOUGLAS_Jet_1CM003_4 | Jet Gasoline and Aviation Gasoline |  | CO | 1A3aii(i)CO | 1A3aii(i)DC8_MCDONNELL DOUGLAS_Jet_1CM003_4Jet Gasoline and Aviation GasolineCO | 26.32 | kg/LTO | [5 empty] | EUROCONTROL 2016 | EUROCONTROL 2016 Table_3-4-y |  | #DIV/0!
1A3aii(i) | Civil aviation (domestic, LTO) | Table_3-4-y | Tier 2 Emission Factor | DC10_MCDONNELL DOUGLAS_Jet_3GE074_3 | Jet Gasoline and Aviation Gasoline |  | CO2 | 1A3aii(i)CO2 | 1A3aii(i)DC10_MCDONNELL DOUGLAS_Jet_3GE074_3Jet Gasoline and Aviation GasolineCO2 | 7263.67 | kg/LTO | [5 empty] | EUROCONTROL 2016 | EUROCONTROL 2016 Table_3-4-y |  | #DIV/0!
1A3aii(i) | Civil aviation (domestic, LTO) | Table_3-4-y | Tier 2 Emission Factor | DC10_MCDONNELL DOUGLAS_Jet_3GE074_3 | Jet Gasoline and Aviation Gasoline |  | CO | 1A3aii(i)CO | 1A3aii(i)DC10_MCDONNELL DOUGLAS_Jet_3GE074_3Jet Gasoline and Aviation GasolineCO | 20.59 | kg/LTO | [5 empty] | EUROCONTROL 2016 | EUROCONTROL 2016 Table_3-4-y |  | #DIV/0!
1A3aii(i) | Civil aviation (domestic, LTO) | Table_3-4-e | Tier 2 Emission Factor | DC10_MCDONNELL DOUGLAS_Jet_3GE074_3 | Jet Gasoline and Aviation Gasoline |  | HC | 1A3aii(i)HC | 1A3aii(i)DC10_MCDONNELL DOUGLAS_Jet_3GE074_3Jet Gasoline and Aviation GasolineHC | 2.37 | kg/LTO | [5 empty] | EUROCONTROL 2016 | EUROCONTROL 2016 Table_3-4-e |  | #DIV/0!
1A3aii(i) | Civil aviation (domestic, LTO) | Table_3-4-f | Tier 2 Emission Factor | A332_AIRBUS_Jet_14RR071_2 | Jet Gasoline and Aviation Gasoline |  | SOx | 1A3aii(i)SOx | 1A3aii(i)A332_AIRBUS_Jet_14RR071_2Jet Gasoline and Aviation GasolineSOx | 1.82 | kg/LTO | [5 empty] | EUROCONTROL 2016 | EUROCONTROL 2016 Table_3-4-f |  | #DIV/0!
1A3aii(i) | Civil aviation (domestic, LTO) | Table_3-4-g | Tier 2 Emission Factor | A333_AIRBUS_Jet_14RR071_2 | Jet Gasoline and Aviation Gasoline |  | H2O | 1A3aii(i)H2O | 1A3aii(i)A333_AIRBUS_Jet_14RR071_2Jet Gasoline and Aviation GasolineH2O | 2666.73 | kg/LTO | [5 empty] | EUROCONTROL 2016 | EUROCONTROL 2016 Table_3-4-g |  | #DIV/0!
1A3aii(i) | Civil aviation (domestic, LTO) | Table_3-4-z | Tier 2 Emission Factor | A343_AIRBUS_Jet_2CM015_4 | Jet Gasoline and Aviation Gasoline |  | CO2 | 1A3aii(i)CO2 | 1A3aii(i)A343_AIRBUS_Jet_2CM015_4Jet Gasoline and Aviation GasolineCO2 | 6362.65 | kg/LTO | [5 empty] | EUROCONTROL 2016 | EUROCONTROL 2016 Table_3-4-z |  | #DIV/0!
1A3aii(i) | Civil aviation (domestic, LTO) | Table_3-3 | Tier 2 Emission Factor | E175_EMBRAER_Jet_8GE108_2 | Jet Gasoline and Aviation Gasoline |  | TSP | 1A3aii(i)TSP | 1A3aii(i)E175_EMBRAER_Jet_8GE108_2Jet Gasoline and Aviation GasolineTSP | 0.03 | kg/LTO | [5 empty] | EUROCONTROL 2016 | EUROCONTROL 2016 Table_3-3 |  | #DIV/0!
1A3aii(i) | Civil aviation (domestic, LTO) | Table_3-4-d | Tier 1 emission factor | NA | Jet Gasoline and Aviation Gasoline | NA | SOx | 1A3aii(i)SOx | 1A3aii(i)NAJet Gasoline and Aviation GasolineSOx | 1 | kg/tonne fuel | 0.5 | 2 | 25% | 100% | 100% | Assuming 0.05% S by mass | Assuming 0.05% S by mass Table_3-4-d |  | 100%
1A3aii(i) | Civil aviation (domestic, LTO) | Table_3-4-d | Tier 2 Emission Factor | A320_AIRBUS_Jet_3CM026_2 | Jet Gasoline and Aviation Gasoline |  | CO2 | 1A3aii(i)CO2 | 1A3aii(i)A320_AIRBUS_Jet_3CM026_2Jet Gasoline and Aviation GasolineCO2 | 2570.93 | kg/LTO | [5 empty] | EUROCONTROL 2016 | EUROCONTROL 2016 Table_3-4-d |  | #DIV/0!
1A3aii(i) | Civil aviation (domestic, LTO) | Table_3-4-b | Tier 2 Emission Factor | A320_AIRBUS_Jet_3CM026_2 | Jet Gasoline and Aviation Gasoline |  | Fuel use for LTO | 1A3aii(i)Fuel use for LTO | 1A3aii(i)A320_AIRBUS_Jet_3CM026_2Jet Gasoline and Aviation GasolineFuel use for LTO | 816.17 | kg/LTO | [5 empty] | EUROCONTROL 2016 | EUROCONTROL 2016 Table_3-4-b |  | #DIV/0!
1A3aii(i) | Civil aviation (domestic, LTO) | Table_3-4-l | Tier 2 Emission Factor | A310_AIRBUS_Jet_2GE037_2 | Jet Gasoline and Aviation Gasoline |  | CO | 1A3aii(i)CO | 1A3aii(i)A310_AIRBUS_Jet_2GE037_2Jet Gasoline and Aviation GasolineCO | 13.92 | kg/LTO | [5 empty] | EUROCONTROL 2016 | EUROCONTROL 2016 Table_3-4-l |  | #DIV/0!
1A3aii(i) | Civil aviation (domestic, LTO) | Table_3-4-l | Tier 2 Emission Factor | B738_BOEING_Jet_8CM051_2 | Jet Gasoline and Aviation Gasoline |  | NOx | 1A3aii(i)NOx | 1A3aii(i)B738_BOEING_Jet_8CM051_2Jet Gasoline and Aviation GasolineNOx | 12.3 | kg/LTO | [5 empty] | EUROCONTROL 2016 | EUROCONTROL 2016 Table_3-4-l |  | #DIV/0!
1A3aii(i) | Civil aviation (domestic, LTO) | Table_3-4-m | Tier 2 Emission Factor | B738_BOEING_Jet_8CM051_2 | Jet Gasoline and Aviation Gasoline |  | H2O | 1A3aii(i)H2O | 1A3aii(i)B738_BOEING_Jet_8CM051_2Jet Gasoline and Aviation GasolineH2O | 1083.75 | kg/LTO | [5 empty] | EUROCONTROL 2016 | EUROCONTROL 2016 Table_3-4-m |  | #DIV/0!
1A3aii(i) | Civil aviation (domestic, LTO) | Table_3-4-m | Tier 2 Emission Factor | B742_BOEING_Jet_3GE077_4 | Jet Gasoline and Aviation Gasoline |  | NOx | 1A3aii(i)NOx | 1A3aii(i)B742_BOEING_Jet_3GE077_4Jet Gasoline and Aviation GasolineNOx | 47.54 | kg/LTO | [5 empty] | EUROCONTROL 2016 | EUROCONTROL 2016 Table_3-4-m |  | #DIV/0!
1A3aii(i) | Civil aviation (domestic, LTO) | Table_3-4-m | Tier 2 Emission Factor | B742_BOEING_Jet_3GE077_4 | Jet Gasoline and Aviation Gasoline |  | H2O | 1A3aii(i)H2O | 1A3aii(i)B742_BOEING_Jet_3GE077_4Jet Gasoline and Aviation GasolineH2O | 3781.71 | kg/LTO | [5 empty] | EUROCONTROL 2016 | EUROCONTROL 2016 Table_3-4-m |  | #DIV/0!
1A3aii(i) | Civil aviation (domestic, LTO) | Table_3-4-m | Tier 2 Emission Factor | B742_BOEING_Jet_3GE077_4 | Jet Gasoline and Aviation Gasoline |  | CO | 1A3aii(i)CO | 1A3aii(i)B742_BOEING_Jet_3GE077_4Jet Gasoline and Aviation GasolineCO | 27.46 | kg/LTO | [5 empty] | EUROCONTROL 2016 | EUROCONTROL 2016 Table_3-4-m |  | #DIV/0!
1A3aii(i) | Civil aviation (domestic, LTO) | Table_3-4-i | Tier 2 Emission Factor | B742_BOEING_Jet_3GE077_4 | Jet Gasoline and Aviation Gasoline |  | CO2 | 1A3aii(i)CO2 | 1A3aii(i)B742_BOEING_Jet_3GE077_4Jet Gasoline and Aviation GasolineCO2 | 9684.89 | kg/LTO | [5 empty] | EUROCONTROL 2016 | EUROCONTROL 2016 Table_3-4-i |  | #DIV/0!
1A3aii(i) | Civil aviation (domestic, LTO) | Table_3-4-i | Tier 2 Emission Factor | A346_AIRBUS_Jet_8RR045_4 | Jet Gasoline and Aviation Gasoline |  | CO2 | 1A3aii(i)CO2 | 1A3aii(i)A346_AIRBUS_Jet_8RR045_4Jet Gasoline and Aviation GasolineCO2 | 10624.82 | kg/LTO | [5 empty] | EUROCONTROL 2016 | EUROCONTROL 2016 Table_3-4-i |  | #DIV/0!
1A3aii(i) | Civil aviation (domestic, LTO) | Table_3-4-n | Tier 2 Emission Factor | A346_AIRBUS_Jet_8RR045_4 | Jet Gasoline and Aviation Gasoline |  | CO | 1A3aii(i)CO | 1A3aii(i)A346_AIRBUS_Jet_8RR045_4Jet Gasoline and Aviation GasolineCO | 15.05 | kg/LTO | [5 empty] | EUROCONTROL 2016 | EUROCONTROL 2016 Table_3-4-n |  | #DIV/0!
1A3aii(i) | Civil aviation (domestic, LTO) | Table_3-4-i | Tier 2 Emission Factor | B743_BOEING_Jet_3GE077_4 | Jet Gasoline and Aviation Gasoline |  | Fuel use for LTO | 1A3aii(i)Fuel use for LTO | 1A3aii(i)B743_BOEING_Jet_3GE077_4Jet Gasoline and Aviation GasolineFuel use for LTO | 3074.57 | kg/LTO | [5 empty] | EUROCONTROL 2016 | EUROCONTROL 2016 Table_3-4-i |  | #DIV/0!
1A3aii(i) | Civil aviation (domestic, LTO) | Table_3-4-j | Tier 2 Emission Factor | A346_AIRBUS_Jet_8RR045_4 | Jet Gasoline and Aviation Gasoline |  | HC | 1A3aii(i)HC | 1A3aii(i)A346_AIRBUS_Jet_8RR045_4Jet Gasoline and Aviation GasolineHC | 0.23 | kg/LTO | [5 empty] | EUROCONTROL 2016 | EUROCONTROL 2016 Table_3-4-j |  | #DIV/0!
1A3aii(i) | Civil aviation (domestic, LTO) | Table_3-18_34 | Tier 2 Emission Factor | A380_AIRBUS_Jet_8RR046_4 | Jet Gasoline and Aviation Gasoline |  | HC | 1A3aii(i)HC | 1A3aii(i)A380_AIRBUS_Jet_8RR046_4Jet Gasoline and Aviation GasolineHC | 0.38 | kg/LTO | [5 empty] | EUROCONTROL 2016 | EUROCONTROL 2016 Table_3-18_34 |  | #DIV/0!
1A3bi | Road transport, passenger cars | Table_3-18_33 | Tier 2 emission factor | Passenger Cars | Petrol | NA | Benzo(k)fluoranthene | 1A3biBenzo(k)fluoranthene | 1A3biPassenger CarsPetrolBenzo(k)fluoranthene | 3e-07 | g/km | [5 empty] | Calculated using Tier 3 method | Calculated using Tier 3 method Table_3-18_33 |  | #DIV/0!
1A3bi | Road transport, passenger cars | Table_3-18_33 | Tier 2 emission factor | Passenger Cars | Petrol | NA | Benzo(b)fluoranthene | 1A3biBenzo(b)fluoranthene | 1A3biPassenger CarsPetrolBenzo(b)fluoranthene | 3.6e-07 | g/km | [5 empty] | Calculated using Tier 3 method | Calculated using Tier 3 method Table_3-18_33 |  | #DIV/0!
1A3bi | Road transport, passenger cars | Table_3-18_35 | Tier 2 emission factor | Passenger Cars | Petrol | NA | Benzo(a)pyrene | 1A3biBenzo(a)pyrene | 1A3biPassenger CarsPetrolBenzo(a)pyrene | 3.2e-07 | g/km | [5 empty] | Calculated using Tier 3 method | Calculated using Tier 3 method Table_3-18_35 |  | #DIV/0!
1A3bi | Road transport, passenger cars | Table_3-18_29 | Tier 2 emission factor | Passenger Cars | Petrol | NA | Benzo(b)fluoranthene | 1A3biBenzo(b)fluoranthene | 1A3biPassenger CarsPetrolBenzo(b)fluoranthene | 8.8e-07 | g/km | [5 empty] | Calculated using Tier 3 method | Calculated using Tier 3 method Table_3-18_29 |  | #DIV/0!
1A3bi | Road transport, passenger cars | Table_3-18_29 | Tier 2 emission factor | Passenger Cars | Petrol | NA | Benzo(b)fluoranthene | 1A3biBenzo(b)fluoranthene | 1A3biPassenger CarsPetrolBenzo(b)fluoranthene | 3.6e-07 | g/km | [5 empty] | Calculated using Tier 3 method | Calculated using Tier 3 method Table_3-18_29 |  | #DIV/0!
1A3bi | Road transport, passenger cars | Table_3-18_31 | Tier 2 emission factor | Passenger Cars | Petrol | NA | Benzo(a)pyrene | 1A3biBenzo(a)pyrene | 1A3biPassenger CarsPetrolBenzo(a)pyrene | 3.2e-07 | g/km | [5 empty] | Calculated using Tier 3 method | Calculated using Tier 3 method Table_3-18_31 |  | #DIV/0!
1A3bi | Road transport, passenger cars | Table_3-18_31 | Tier 2 emission factor | Passenger Cars | Petrol | NA | PM2.5 | 1A3biPM2.5 | 1A3biPassenger CarsPetrolPM2.5 | 0.0014 | g/km | [5 empty] | Calculated using Tier 3 method, assuming TSP=PM10=PM2.5 | Calculated using Tier 3 method, assuming TSP=PM10=PM2.5 Table_3-18_31 |  | #DIV/0!
1A3bi | Road transport, passenger cars | Table_3-18_42 | Tier 2 emission factor | Passenger Cars | Petrol | NA | Benzo(b)fluoranthene | 1A3biBenzo(b)fluoranthene | 1A3biPassenger CarsPetrolBenzo(b)fluoranthene | 3.6e-07 | g/km | [5 empty] | Calculated using Tier 3 method | Calculated using Tier 3 method Table_3-18_42 |  | #DIV/0!
1A3bi | Road transport, passenger cars | Table_3-18_41 | Tier 2 emission factor | Passenger Cars | Petrol | NA | Indeno(1,2,3-cd)pyrene | 1A3biIndeno(1,2,3-cd)pyrene | 1A3biPassenger CarsPetrolIndeno(1,2,3-cd)pyrene | 3.9e-07 | g/km | [5 empty] | Calculated using Tier 3 method | Calculated using Tier 3 method Table_3-18_41 |  | #DIV/0!
1A3bi | Road transport, passenger cars | Table_3-18_43 | Tier 2 emission factor | Passenger Cars | Petrol | NA | PM2.5 | 1A3biPM2.5 | 1A3biPassenger CarsPetrolPM2.5 | 0.0011 | g/km | [5 empty] | Calculated using Tier 3 method, assuming TSP=PM10=PM2.5 | Calculated using Tier 3 method, assuming TSP=PM10=PM2.5 Table_3-18_43 |  | #DIV/0!
1A3bi | Road transport, passenger cars | Table_3-18_43 | Tier 2 emission factor | Passenger Cars | Petrol | NA | PM2.5 | 1A3biPM2.5 | 1A3biPassenger CarsPetrolPM2.5 | 0.0014 | g/km | [5 empty] | Calculated using Tier 3 method, assuming TSP=PM10=PM2.5 | Calculated using Tier 3 method, assuming TSP=PM10=PM2.5 Table_3-18_43 |  | #DIV/0!
1A3bi | Road transport, passenger cars | Table_3-18_36 | Tier 2 emission factor | Passenger Cars | Petrol | NA | Benzo(b)fluoranthene | 1A3biBenzo(b)fluoranthene | 1A3biPassenger CarsPetrolBenzo(b)fluoranthene | 3.6e-07 | g/km | [5 empty] | Calculated using Tier 3 method | Calculated using Tier 3 method Table_3-18_36 |  | #DIV/0!
1A3bi | Road transport, passenger cars | Table_3-18_37 | Tier 2 emission factor | Passenger Cars | Petrol | NA | Benzo(k)fluoranthene | 1A3biBenzo(k)fluoranthene | 1A3biPassenger CarsPetrolBenzo(k)fluoranthene | 3e-07 | g/km | [5 empty] | Calculated using Tier 3 method | Calculated using Tier 3 method Table_3-18_37 |  | #DIV/0!
1A3bi | Road transport, passenger cars | Table_3-18_38 | Tier 2 emission factor | Passenger Cars | Petrol | NA | Benzo(b)fluoranthene | 1A3biBenzo(b)fluoranthene | 1A3biPassenger CarsPetrolBenzo(b)fluoranthene | 8.8e-07 | g/km | [5 empty] | Calculated using Tier 3 method | Calculated using Tier 3 method Table_3-18_38 |  | #DIV/0!
1A3bi | Road transport, passenger cars | Table_3-18_40 | Tier 2 emission factor | Passenger Cars | Petrol | NA | PM2.5 | 1A3biPM2.5 | 1A3biPassenger CarsPetrolPM2.5 | 0.0022 | g/km | [5 empty] | Calculated using Tier 3 method, assuming TSP=PM10=PM2.5 | Calculated using Tier 3 method, assuming TSP=PM10=PM2.5 Table_3-18_40 |  | #DIV/0!
1A3bi | Road transport, passenger cars | Table_3-18_39 | Tier 2 emission factor | Passenger Cars | Petrol | NA | PM2.5 | 1A3biPM2.5 | 1A3biPassenger CarsPetrolPM2.5 | 0.0022 | g/km | [5 empty] | Calculated using Tier 3 method, assuming TSP=PM10=PM2.5 | Calculated using Tier 3 method, assuming TSP=PM10=PM2.5 Table_3-18_39 |  | #DIV/0!
1A3bi | Road transport, passenger cars | Table_3-18_16 | Tier 2 emission factor | Passenger Cars | Petrol | NA | Benzo(b)fluoranthene | 1A3biBenzo(b)fluoranthene | 1A3biPassenger CarsPetrolBenzo(b)fluoranthene | 3.6e-07 | g/km | [5 empty] | Calculated using Tier 3 method | Calculated using Tier 3 method Table_3-18_16 |  | #DIV/0!
1A3bi | Road transport, passenger cars | Table_3-18_17 | Tier 2 emission factor | Passenger Cars | Petrol | NA | Benzo(a)pyrene | 1A3biBenzo(a)pyrene | 1A3biPassenger CarsPetrolBenzo(a)pyrene | 3.2e-07 | g/km | [5 empty] | Calculated using Tier 3 method | Calculated using Tier 3 method Table_3-18_17 |  | #DIV/0!
1A3bi | Road transport, passenger cars | Table_3-18_17 | Tier 2 emission factor | Passenger Cars | Petrol | NA | PM2.5 | 1A3biPM2.5 | 1A3biPassenger CarsPetrolPM2.5 | 0.0014 | g/km | [5 empty] | Calculated using Tier 3 method, assuming TSP=PM10=PM2.5 | Calculated using Tier 3 method, assuming TSP=PM10=PM2.5 Table_3-18_17 |  | #DIV/0!
1A3bi | Road transport, passenger cars | Table_3-18_14 | Tier 2 emission factor | Passenger Cars | Petrol | NA | Indeno(1,2,3-cd)pyrene | 1A3biIndeno(1,2,3-cd)pyrene | 1A3biPassenger CarsPetrolIndeno(1,2,3-cd)pyrene | 3.9e-07 | g/km | [5 empty] | Calculated using Tier 3 method | Calculated using Tier 3 method Table_3-18_14 |  | #DIV/0!
1A3bi | Road transport, passenger cars | Table_3-18_13 | Tier 2 emission factor | Passenger Cars | Petrol | NA | Benzo(b)fluoranthene | 1A3biBenzo(b)fluoranthene | 1A3biPassenger CarsPetrolBenzo(b)fluoranthene | 3.6e-07 | g/km | [5 empty] | Calculated using Tier 3 method | Calculated using Tier 3 method Table_3-18_13 |  | #DIV/0!
1A3bi | Road transport, passenger cars | Table_3-18_14 | Tier 2 emission factor | Passenger Cars | Petrol | NA | Benzo(b)fluoranthene | 1A3biBenzo(b)fluoranthene | 1A3biPassenger CarsPetrolBenzo(b)fluoranthene | 3.6e-07 | g/km | [5 empty] | Calculated using Tier 3 method | Calculated using Tier 3 method Table_3-18_14 |  | #DIV/0!
1A3bi | Road transport, passenger cars | Table_3-18_15 | Tier 2 emission factor | Passenger Cars | Petrol | NA | PM2.5 | 1A3biPM2.5 | 1A3biPassenger CarsPetrolPM2.5 | 0.0011 | g/km | [5 empty] | Calculated using Tier 3 method, assuming TSP=PM10=PM2.5 | Calculated using Tier 3 method, assuming TSP=PM10=PM2.5 Table_3-18_15 |  | #DIV/0!
1A3bi | Road transport, passenger cars | Table_3-18_15 | Tier 2 emission factor | Passenger Cars | Petrol | NA | Indeno(1,2,3-cd)pyrene | 1A3biIndeno(1,2,3-cd)pyrene | 1A3biPassenger CarsPetrolIndeno(1,2,3-cd)pyrene | 3.9e-07 | g/km | [5 empty] | Calculated using Tier 3 method | Calculated using Tier 3 method Table_3-18_15 |  | #DIV/0!
1A3bi | Road transport, passenger cars | Table_3-18_16 | Tier 2 emission factor | Passenger Cars | Petrol | NA | Benzo(a)pyrene | 1A3biBenzo(a)pyrene | 1A3biPassenger CarsPetrolBenzo(a)pyrene | 3.2e-07 | g/km | [5 empty] | Calculated using Tier 3 method | Calculated using Tier 3 method Table_3-18_16 |  | #DIV/0!
1A3bi | Road transport, passenger cars | Table_3-18_20 | Tier 2 emission factor | Passenger Cars | Petrol | NA | PM2.5 | 1A3biPM2.5 | 1A3biPassenger CarsPetrolPM2.5 | 0.0014 | g/km | [5 empty] | Calculated using Tier 3 method, assuming TSP=PM10=PM2.5 | Calculated using Tier 3 method, assuming TSP=PM10=PM2.5 Table_3-18_20 |  | #DIV/0!
1A3bi | Road transport, passenger cars | Table_3-18_14 | Tier 2 emission factor | Passenger Cars | Petrol | NA | Benzo(b)fluoranthene | 1A3biBenzo(b)fluoranthene | 1A3biPassenger CarsPetrolBenzo(b)fluoranthene | 8.8e-07 | g/km | [5 empty] | Calculated using Tier 3 method | Calculated using Tier 3 method Table_3-18_14 |  | #DIV/0!
1A3bi | Road transport, passenger cars | Table_3-18_26 | Tier 2 emission factor | Passenger Cars | Petrol | NA | Indeno(1,2,3-cd)pyrene | 1A3biIndeno(1,2,3-cd)pyrene | 1A3biPassenger CarsPetrolIndeno(1,2,3-cd)pyrene | 3.9e-07 | g/km | [5 empty] | Calculated using Tier 3 method | Calculated using Tier 3 method Table_3-18_26 |  | #DIV/0!
1A3bi | Road transport, passenger cars | Table_3-18_25 | Tier 2 emission factor | Passenger Cars | Petrol | NA | Benzo(k)fluoranthene | 1A3biBenzo(k)fluoranthene | 1A3biPassenger CarsPetrolBenzo(k)fluoranthene | 2.6e-07 | g/km | [5 empty] | Calculated using Tier 3 method | Calculated using Tier 3 method Table_3-18_25 |  | #DIV/0!
1A3bi | Road transport, passenger cars | Table_3-18_24 | Tier 2 emission factor | Passenger Cars | Petrol | NA | Benzo(k)fluoranthene | 1A3biBenzo(k)fluoranthene | 1A3biPassenger CarsPetrolBenzo(k)fluoranthene | 3e-07 | g/km | [5 empty] | Calculated using Tier 3 method | Calculated using Tier 3 method Table_3-18_24 |  | #DIV/0!
1A3bi | Road transport, passenger cars | Table_3-18_26 | Tier 2 emission factor | Passenger Cars | Petrol | NA | Indeno(1,2,3-cd)pyrene | 1A3biIndeno(1,2,3-cd)pyrene | 1A3biPassenger CarsPetrolIndeno(1,2,3-cd)pyrene | 1.03e-06 | g/km | [5 empty] | Calculated using Tier 3 method | Calculated using Tier 3 method Table_3-18_26 |  | #DIV/0!
1A3bi | Road transport, passenger cars | Table_3-18_27 | Tier 2 emission factor | Passenger Cars | Petrol | NA | Benzo(a)pyrene | 1A3biBenzo(a)pyrene | 1A3biPassenger CarsPetrolBenzo(a)pyrene | 3.2e-07 | g/km | [5 empty] | Calculated using Tier 3 method | Calculated using Tier 3 method Table_3-18_27 |  | #DIV/0!
1A3bi | Road transport, passenger cars | Table_3-18_22 | Tier 2 emission factor | Passenger Cars | Petrol | NA | PM2.5 | 1A3biPM2.5 | 1A3biPassenger CarsPetrolPM2.5 | 0.0022 | g/km | [5 empty] | Calculated using Tier 3 method, assuming TSP=PM10=PM2.5 | Calculated using Tier 3 method, assuming TSP=PM10=PM2.5 Table_3-18_22 |  | #DIV/0!
1A3bi | Road transport, passenger cars | Table_3-18_28 | Tier 2 emission factor | Passenger Cars | Petrol | NA | Benzo(k)fluoranthene | 1A3biBenzo(k)fluoranthene | 1A3biPassenger CarsPetrolBenzo(k)fluoranthene | 3e-07 | g/km | [5 empty] | Calculated using Tier 3 method | Calculated using Tier 3 method Table_3-18_28 |  | #DIV/0!
1A3bi | Road transport, passenger cars | Table_3-18_24 | Tier 2 emission factor | Passenger Cars | Petrol | NA | Indeno(1,2,3-cd)pyrene | 1A3biIndeno(1,2,3-cd)pyrene | 1A3biPassenger CarsPetrolIndeno(1,2,3-cd)pyrene | 3.9e-07 | g/km | [5 empty] | Calculated using Tier 3 method | Calculated using Tier 3 method Table_3-18_24 |  | #DIV/0!
1A3bi | Road transport, passenger cars | Table_3-18_64 | Tier 2 emission factor | Passenger Cars | Petrol | NA | PM2.5 | 1A3biPM2.5 | 1A3biPassenger CarsPetrolPM2.5 | 0.0022 | g/km | [5 empty] | Calculated using Tier 3 method, assuming TSP=PM10=PM2.5 | Calculated using Tier 3 method, assuming TSP=PM10=PM2.5 Table_3-18_64 |  | #DIV/0!
1A3bi | Road transport, passenger cars | Table_3-18_64 | Tier 2 emission factor | Passenger Cars | Diesel | NA | Benzo(b)fluoranthene | 1A3biBenzo(b)fluoranthene | 1A3biPassenger CarsDieselBenzo(b)fluoranthene | 1.95e-06 | g/km | [5 empty] | Calculated using Tier 3 method | Calculated using Tier 3 method Table_3-18_64 |  | #DIV/0!
1A3bi | Road transport, passenger cars | Table_3-18_66 | Tier 2 emission factor | Passenger Cars | Diesel | NA | Benzo(a)pyrene | 1A3biBenzo(a)pyrene | 1A3biPassenger CarsDieselBenzo(a)pyrene | 1.74e-06 | g/km | [5 empty] | Calculated using Tier 3 method | Calculated using Tier 3 method Table_3-18_66 |  | #DIV/0!
1A3bi | Road transport, passenger cars | Table_3-18_67 | Tier 2 emission factor | Passenger Cars | Diesel | NA | Indeno(1,2,3-cd)pyrene | 1A3biIndeno(1,2,3-cd)pyrene | 1A3biPassenger CarsDieselIndeno(1,2,3-cd)pyrene | 1.62e-06 | g/km | [5 empty] | Calculated using Tier 3 method | Calculated using Tier 3 method Table_3-18_67 |  | #DIV/0!
1A3bi | Road transport, passenger cars | Table_3-18_61 | Tier 2 emission factor | Passenger Cars | Diesel | NA | Indeno(1,2,3-cd)pyrene | 1A3biIndeno(1,2,3-cd)pyrene | 1A3biPassenger CarsDieselIndeno(1,2,3-cd)pyrene | 1.62e-06 | g/km | [5 empty] | Calculated using Tier 3 method | Calculated using Tier 3 method Table_3-18_61 |  | #DIV/0!
1A3bi | Road transport, passenger cars | Table_3-18_72 | Tier 2 emission factor | Passenger Cars | Diesel | NA | Benzo(b)fluoranthene | 1A3biBenzo(b)fluoranthene | 1A3biPassenger CarsDieselBenzo(b)fluoranthene | 1.95e-06 | g/km | [5 empty] | Calculated using Tier 3 method | Calculated using Tier 3 method Table_3-18_72 |  | #DIV/0!
1A3bi | Road transport, passenger cars | Table_3-18_73 | Tier 2 emission factor | Passenger Cars | LPG | NA | PM2.5 | 1A3biPM2.5 | 1A3biPassenger CarsLPGPM2.5 | 0.0022 | g/km | [5 empty] | Calculated using Tier 3 method, assuming TSP=PM10=PM2.5 | Calculated using Tier 3 method, assuming TSP=PM10=PM2.5 Table_3-18_73 |  | #DIV/0!
1A3bi | Road transport, passenger cars | Table_3-18_71 | Tier 2 emission factor | Passenger Cars | LPG | NA | PM2.5 | 1A3biPM2.5 | 1A3biPassenger CarsLPGPM2.5 | 0.0011 | g/km | [5 empty] | Calculated using Tier 3 method, assuming TSP=PM10=PM2.5 | Calculated using Tier 3 method, assuming TSP=PM10=PM2.5 Table_3-18_71 |  | #DIV/0!
1A3bi | Road transport, passenger cars | Table_3-18_71 | Tier 2 emission factor | Passenger Cars | LPG | NA | Benzo(b)fluoranthene | 1A3biBenzo(b)fluoranthene | 1A3biPassenger CarsLPGBenzo(b)fluoranthene | 0 | g/km | [5 empty] | Calculated using Tier 3 method | Calculated using Tier 3 method Table_3-18_71 |  | #DIV/0!
1A3bi | Road transport, passenger cars | Table_3-18_73 | Tier 2 emission factor | Passenger Cars | LPG | NA | Benzo(k)fluoranthene | 1A3biBenzo(k)fluoranthene | 1A3biPassenger CarsLPGBenzo(k)fluoranthene | 1e-08 | g/km | [5 empty] | Calculated using Tier 3 method | Calculated using Tier 3 method Table_3-18_73 |  | #DIV/0!
1A3bi | Road transport, passenger cars | Table_3-18_74 | Tier 2 emission factor | Passenger Cars | LPG | NA | Benzo(a)pyrene | 1A3biBenzo(a)pyrene | 1A3biPassenger CarsLPGBenzo(a)pyrene | 1e-08 | g/km | [5 empty] | Calculated using Tier 3 method | Calculated using Tier 3 method Table_3-18_74 |  | #DIV/0!
1A3bi | Road transport, passenger cars | Table_3-18_74 | Tier 2 emission factor | Passenger Cars | LPG | NA | Benzo(k)fluoranthene | 1A3biBenzo(k)fluoranthene | 1A3biPassenger CarsLPGBenzo(k)fluoranthene | 1e-08 | g/km | [5 empty] | Calculated using Tier 3 method | Calculated using Tier 3 method Table_3-18_74 |  | #DIV/0!
1A3bi | Road transport, passenger cars | Table_3-18_69 | Tier 2 emission factor | Passenger Cars | LPG | NA | Benzo(b)fluoranthene | 1A3biBenzo(b)fluoranthene | 1A3biPassenger CarsLPGBenzo(b)fluoranthene | 0 | g/km | [5 empty] | Calculated using Tier 3 method | Calculated using Tier 3 method Table_3-18_69 |  | #DIV/0!
1A3bi | Road transport, passenger cars | Table_3-18_68 | Tier 2 emission factor | Passenger Cars | Diesel | NA | Benzo(b)fluoranthene | 1A3biBenzo(b)fluoranthene | 1A3biPassenger CarsDieselBenzo(b)fluoranthene | 1.95e-06 | g/km | [5 empty] | Calculated using Tier 3 method | Calculated using Tier 3 method Table_3-18_68 |  | #DIV/0!
1A3bi | Road transport, passenger cars | Table_3-18_69 | Tier 2 emission factor | Passenger Cars | Diesel | NA | Benzo(a)pyrene | 1A3biBenzo(a)pyrene | 1A3biPassenger CarsDieselBenzo(a)pyrene | 1.74e-06 | g/km | [5 empty] | Calculated using Tier 3 method | Calculated using Tier 3 method Table_3-18_69 |  | #DIV/0!
1A3bi | Road transport, passenger cars | Table_3-18_70 | Tier 2 emission factor | Passenger Cars | Diesel | NA | PM2.5 | 1A3biPM2.5 | 1A3biPassenger CarsDieselPM2.5 | 0.0015 | g/km | [5 empty] | Calculated using Tier 3 method, assuming TSP=PM10=PM2.5 | Calculated using Tier 3 method, assuming TSP=PM10=PM2.5 Table_3-18_70 |  | #DIV/0!
1A3bi | Road transport, passenger cars | Table_3-18_48 | Tier 2 emission factor | Passenger Cars | LPG | NA | PM2.5 | 1A3biPM2.5 | 1A3biPassenger CarsLPGPM2.5 | 0.0022 | g/km | [5 empty] | Calculated using Tier 3 method, assuming TSP=PM10=PM2.5 | Calculated using Tier 3 method, assuming TSP=PM10=PM2.5 Table_3-18_48 |  | #DIV/0!
1A3bi | Road transport, passenger cars | Table_3-18_49 | Tier 2 emission factor | Passenger Cars | Diesel | NA | Indeno(1,2,3-cd)pyrene | 1A3biIndeno(1,2,3-cd)pyrene | 1A3biPassenger CarsDieselIndeno(1,2,3-cd)pyrene | 1.62e-06 | g/km | [5 empty] | Calculated using Tier 3 method | Calculated using Tier 3 method Table_3-18_49 |  | #DIV/0!
1A3bi | Road transport, passenger cars | Table_3-18_60 | Tier 2 emission factor | Passenger Cars | Diesel | NA | Benzo(k)fluoranthene | 1A3biBenzo(k)fluoranthene | 1A3biPassenger CarsDieselBenzo(k)fluoranthene | 1.53e-06 | g/km | [5 empty] | Calculated using Tier 3 method | Calculated using Tier 3 method Table_3-18_60 |  | #DIV/0!
1A3bi | Road transport, passenger cars | Table_3-18_49 | Tier 2 emission factor | Passenger Cars | Diesel | NA | PM2.5 | 1A3biPM2.5 | 1A3biPassenger CarsDieselPM2.5 | 0.0015 | g/km | [5 empty] | Calculated using Tier 3 method, assuming TSP=PM10=PM2.5 | Calculated using Tier 3 method, assuming TSP=PM10=PM2.5 Table_3-18_49 |  | #DIV/0!
1A3bi | Road transport, passenger cars | Table_3-18_47 | Tier 2 emission factor | Passenger Cars | Diesel | NA | Benzo(a)pyrene | 1A3biBenzo(a)pyrene | 1A3biPassenger CarsDieselBenzo(a)pyrene | 1.74e-06 | g/km | [5 empty] | Calculated using Tier 3 method | Calculated using Tier 3 method Table_3-18_47 |  | #DIV/0!
1A3bi | Road transport, passenger cars | Table_3-18_50 | Tier 2 emission factor | Passenger Cars | Diesel | NA | Benzo(b)fluoranthene | 1A3biBenzo(b)fluoranthene | 1A3biPassenger CarsDieselBenzo(b)fluoranthene | 1.95e-06 | g/km | [5 empty] | Calculated using Tier 3 method | Calculated using Tier 3 method Table_3-18_50 |  | #DIV/0!
1A3bi | Road transport, passenger cars | Table_3-18_44 | Tier 2 emission factor | Passenger Cars | Diesel | NA | Benzo(b)fluoranthene | 1A3biBenzo(b)fluoranthene | 1A3biPassenger CarsDieselBenzo(b)fluoranthene | 1.95e-06 | g/km | [5 empty] | Calculated using Tier 3 method | Calculated using Tier 3 method Table_3-18_44 |  | #DIV/0!
1A3bi | Road transport, passenger cars | Table_3-18_45 | Tier 2 emission factor | Passenger Cars | Petrol | NA | Benzo(k)fluoranthene | 1A3biBenzo(k)fluoranthene | 1A3biPassenger CarsPetrolBenzo(k)fluoranthene | 2.6e-07 | g/km | [5 empty] | Calculated using Tier 3 method | Calculated using Tier 3 method Table_3-18_45 |  | #DIV/0!
1A3bi | Road transport, passenger cars | Table_3-18_45 | Tier 2 emission factor | Passenger Cars | Petrol | NA | Indeno(1,2,3-cd)pyrene | 1A3biIndeno(1,2,3-cd)pyrene | 1A3biPassenger CarsPetrolIndeno(1,2,3-cd)pyrene | 3.9e-07 | g/km | [5 empty] | Calculated using Tier 3 method | Calculated using Tier 3 method Table_3-18_45 |  | #DIV/0!
1A3bi | Road transport, passenger cars | Table_3-18_47 | Tier 2 emission factor | Passenger Cars | Petrol | NA | Benzo(a)pyrene | 1A3biBenzo(a)pyrene | 1A3biPassenger CarsPetrolBenzo(a)pyrene | 3.2e-07 | g/km | [5 empty] | Calculated using Tier 3 method | Calculated using Tier 3 method Table_3-18_47 |  | #DIV/0!
1A3bi | Road transport, passenger cars | Table_3-18_46 | Tier 2 emission factor | Passenger Cars | Diesel | NA | Benzo(a)pyrene | 1A3biBenzo(a)pyrene | 1A3biPassenger CarsDieselBenzo(a)pyrene | 1.74e-06 | g/km | [5 empty] | Calculated using Tier 3 method | Calculated using Tier 3 method Table_3-18_46 |  | #DIV/0!
1A3bi | Road transport, passenger cars | Table_3-18_47 | Tier 2 emission factor | Passenger Cars | Petrol | NA | Indeno(1,2,3-cd)pyrene | 1A3biIndeno(1,2,3-cd)pyrene | 1A3biPassenger CarsPetrolIndeno(1,2,3-cd)pyrene | 3.9e-07 | g/km | [5 empty] | Calculated using Tier 3 method | Calculated using Tier 3 method Table_3-18_47 |  | #DIV/0!
1A3bi | Road transport, passenger cars | Table_3-18_56 | Tier 2 emission factor | Passenger Cars | Diesel | NA | Indeno(1,2,3-cd)pyrene | 1A3biIndeno(1,2,3-cd)pyrene | 1A3biPassenger CarsDieselIndeno(1,2,3-cd)pyrene | 1.62e-06 | g/km | [5 empty] | Calculated using Tier 3 method | Calculated using Tier 3 method Table_3-18_56 |  | #DIV/0!
1A3bi | Road transport, passenger cars | Table_3-18_55 | Tier 2 emission factor | Passenger Cars | Diesel | NA | Benzo(b)fluoranthene | 1A3biBenzo(b)fluoranthene | 1A3biPassenger CarsDieselBenzo(b)fluoranthene | 1.95e-06 | g/km | [5 empty] | Calculated using Tier 3 method | Calculated using Tier 3 method Table_3-18_55 |  | #DIV/0!
1A3bi | Road transport, passenger cars | Table_3-18_58 | Tier 2 emission factor | Passenger Cars | Diesel | NA | Benzo(b)fluoranthene | 1A3biBenzo(b)fluoranthene | 1A3biPassenger CarsDieselBenzo(b)fluoranthene | 1.95e-06 | g/km | [5 empty] | Calculated using Tier 3 method | Calculated using Tier 3 method Table_3-18_58 |  | #DIV/0!
1A3bi | Road transport, passenger cars | Table_3-18_59 | Tier 2 emission factor | Passenger Cars | Diesel | NA | Benzo(a)pyrene | 1A3biBenzo(a)pyrene | 1A3biPassenger CarsDieselBenzo(a)pyrene | 1.74e-06 | g/km | [5 empty] | Calculated using Tier 3 method | Calculated using Tier 3 method Table_3-18_59 |  | #DIV/0!
1A3bi | Road transport, passenger cars | Table_3-18_57 | Tier 2 emission factor | Passenger Cars | Diesel | NA | Indeno(1,2,3-cd)pyrene | 1A3biIndeno(1,2,3-cd)pyrene | 1A3biPassenger CarsDieselIndeno(1,2,3-cd)pyrene | 1.62e-06 | g/km | [5 empty] | Calculated using Tier 3 method | Calculated using Tier 3 method Table_3-18_57 |  | #DIV/0!
1A3bi | Road transport, passenger cars | Table_3-18_52 | Tier 2 emission factor | Passenger Cars | Diesel | NA | Benzo(k)fluoranthene | 1A3biBenzo(k)fluoranthene | 1A3biPassenger CarsDieselBenzo(k)fluoranthene | 1.53e-06 | g/km | [5 empty] | Calculated using Tier 3 method | Calculated using Tier 3 method Table_3-18_52 |  | #DIV/0!
1A3bi | Road transport, passenger cars | Table_3-18_52 | Tier 2 emission factor | Passenger Cars | Diesel | NA | Indeno(1,2,3-cd)pyrene | 1A3biIndeno(1,2,3-cd)pyrene | 1A3biPassenger CarsDieselIndeno(1,2,3-cd)pyrene | 1.62e-06 | g/km | [5 empty] | Calculated using Tier 3 method | Calculated using Tier 3 method Table_3-18_52 |  | #DIV/0!
1A3bi | Road transport, passenger cars | Table_3-18_51 | Tier 2 emission factor | Passenger Cars | Diesel | NA | Benzo(a)pyrene | 1A3biBenzo(a)pyrene | 1A3biPassenger CarsDieselBenzo(a)pyrene | 1.74e-06 | g/km | [5 empty] | Calculated using Tier 3 method | Calculated using Tier 3 method Table_3-18_51 |  | #DIV/0!
1A3bi | Road transport, passenger cars | Table_3-18_54 | Tier 2 emission factor | Passenger Cars | Diesel | NA | Benzo(a)pyrene | 1A3biBenzo(a)pyrene | 1A3biPassenger CarsDieselBenzo(a)pyrene | 1.74e-06 | g/km | [5 empty] | Calculated using Tier 3 method | Calculated using Tier 3 method Table_3-18_54 |  | #DIV/0!
1A3bi | Road transport, passenger cars | Table_3-18_55 | Tier 2 emission factor | Passenger Cars | Diesel | NA | Benzo(a)pyrene | 1A3biBenzo(a)pyrene | 1A3biPassenger CarsDieselBenzo(a)pyrene | 1.74e-06 | g/km | [5 empty] | Calculated using Tier 3 method | Calculated using Tier 3 method Table_3-18_55 |  | #DIV/0!
1A3bi | Road transport, passenger cars | Table_3-17_61 | Tier 2 emission factor | Passenger Cars | Diesel | NA | PM2.5 | 1A3biPM2.5 | 1A3biPassenger CarsDieselPM2.5 | 0.0391 | g/km | [5 empty] | Calculated using Tier 3 method, assuming TSP=PM10=PM2.5 | Calculated using Tier 3 method, assuming TSP=PM10=PM2.5 Table_3-17_61 |  | #DIV/0!
1A3bi | Road transport, passenger cars | Table_3-17_62 | Tier 2 emission factor | Passenger Cars | Diesel | NA | N2O | 1A3biN2O | 1A3biPassenger CarsDieselN2O | 0 | g/km | [5 empty] | Calculated using Tier 3 method | Calculated using Tier 3 method Table_3-17_62 |  | #DIV/0!
1A3bi | Road transport, passenger cars | Table_3-17_62 | Tier 2 emission factor | Passenger Cars | Diesel | NA | CO | 1A3biCO | 1A3biPassenger CarsDieselCO | 0.414 | g/km | [5 empty] | Calculated using Tier 3 method | Calculated using Tier 3 method Table_3-17_62 |  | #DIV/0!
1A3bi | Road transport, passenger cars | Table_3-17_61 | Tier 2 emission factor | Passenger Cars | Diesel | NA | Pb | 1A3biPb | 1A3biPassenger CarsDieselPb | 1.82e-05 | g/km | [5 empty] | Calculated using Tier 3 method | Calculated using Tier 3 method Table_3-17_61 |  | 186.5%
1A3bi | Road transport, passenger cars | Table_3-17_58 | Tier 2 emission factor | Passenger Cars | Diesel | NA | NH3 | 1A3biNH3 | 1A3biPassenger CarsDieselNH3 | 0.001 | g/km | [5 empty] | Calculated using Tier 3 method | Calculated using Tier 3 method Table_3-17_58 |  | #DIV/0!
1A3bi | Road transport, passenger cars | Table_3-17_66 | Tier 2 emission factor | Passenger Cars | Diesel | NA | CO2 | 1A3biCO2 | 1A3biPassenger CarsDieselCO2 | 0.398 | g/km | [5 empty] | Calculated using Tier 3 method | Calculated using Tier 3 method Table_3-17_66 |  | #DIV/0!
1A3bi | Road transport, passenger cars | Table_3-17_62 | Tier 2 emission factor | Passenger Cars | Diesel | NA | CO2 | 1A3biCO2 | 1A3biPassenger CarsDieselCO2 | 0.398 | g/km | [5 empty] | Calculated using Tier 3 method | Calculated using Tier 3 method Table_3-17_62 |  | #DIV/0!
1A3bi | Road transport, passenger cars | Table_3-17_67 | Tier 2 emission factor | Passenger Cars | Diesel | NA | CO2 | 1A3biCO2 | 1A3biPassenger CarsDieselCO2 | 0.596 | g/km | [5 empty] | Calculated using Tier 3 method | Calculated using Tier 3 method Table_3-17_67 |  | #DIV/0!
1A3bi | Road transport, passenger cars | Table_3-17_68 | Tier 2 emission factor | Passenger Cars | Diesel | NA | CO2 | 1A3biCO2 | 1A3biPassenger CarsDieselCO2 | 0.398 | g/km | [5 empty] | Calculated using Tier 3 method | Calculated using Tier 3 method Table_3-17_68 |  | #DIV/0!
1A3bi | Road transport, passenger cars | Table_3-17_68 | Tier 2 emission factor | Passenger Cars | Diesel | NA | CO | 1A3biCO | 1A3biPassenger CarsDieselCO | 0.049 | g/km | [5 empty] | Calculated using Tier 3 method | Calculated using Tier 3 method Table_3-17_68 |  | #DIV/0!
1A3bi | Road transport, passenger cars | Table_3-17_63 | Tier 2 emission factor | Passenger Cars | Diesel | NA | NOx | 1A3biNOx | 1A3biPassenger CarsDieselNOx | 0.35 | g/km | [5 empty] | Calculated using Tier 3 method | Calculated using Tier 3 method Table_3-17_63 |  | #DIV/0!
1A3bi | Road transport, passenger cars | Table_3-17_64 | Tier 2 emission factor | Passenger Cars | Diesel | NA | Pb | 1A3biPb | 1A3biPassenger CarsDieselPb | 1.82e-05 | g/km | [5 empty] | Calculated using Tier 3 method | Calculated using Tier 3 method Table_3-17_64 |  | 186.5%
1A3bi | Road transport, passenger cars | Table_3-17_48 | Tier 2 emission factor | Passenger Cars | Diesel | NA | NMVOC | 1A3biNMVOC | 1A3biPassenger CarsDieselNMVOC | 0.037 | g/km | [5 empty] | Calculated using Tier 3 method | Calculated using Tier 3 method Table_3-17_48 |  | #DIV/0!
1A3bi | Road transport, passenger cars | Table_3-17_51 | Tier 2 emission factor | Passenger Cars | Diesel | NA | CO2 | 1A3biCO2 | 1A3biPassenger CarsDieselCO2 | 0.398 | g/km | [5 empty] | Calculated using Tier 3 method | Calculated using Tier 3 method Table_3-17_51 |  | #DIV/0!
1A3bi | Road transport, passenger cars | Table_3-17_51 | Tier 2 emission factor | Passenger Cars | Diesel | NA | CO | 1A3biCO | 1A3biPassenger CarsDieselCO | 0.04 | g/km | [5 empty] | Calculated using Tier 3 method | Calculated using Tier 3 method Table_3-17_51 |  | #DIV/0!
1A3bi | Road transport, passenger cars | Table_3-17_51 | Tier 2 emission factor | Passenger Cars | Diesel | NA | NOx | 1A3biNOx | 1A3biPassenger CarsDieselNOx | 0.17 | g/km | [5 empty] | Calculated using Tier 3 method | Calculated using Tier 3 method Table_3-17_51 |  | #DIV/0!
1A3bi | Road transport, passenger cars | Table_3-17_47 | Tier 2 emission factor | Passenger Cars | Diesel | NA | N2O | 1A3biN2O | 1A3biPassenger CarsDieselN2O | 0.004 | g/km | [5 empty] | Calculated using Tier 3 method | Calculated using Tier 3 method Table_3-17_47 |  | #DIV/0!
1A3bi | Road transport, passenger cars | Table_3-17_49 | Tier 2 emission factor | Passenger Cars | Diesel | NA | Pb | 1A3biPb | 1A3biPassenger CarsDieselPb | 1.82e-05 | g/km | [5 empty] | Calculated using Tier 3 method | Calculated using Tier 3 method Table_3-17_49 |  | 186.5%
1A3bi | Road transport, passenger cars | Table_3-17_48 | Tier 2 emission factor | Passenger Cars | Diesel | NA | NMVOC | 1A3biNMVOC | 1A3biPassenger CarsDieselNMVOC | 0.01 | g/km | [5 empty] | Calculated using Tier 3 method | Calculated using Tier 3 method Table_3-17_48 |  | #DIV/0!
1A3bi | Road transport, passenger cars | Table_3-17_48 | Tier 2 emission factor | Passenger Cars | Diesel | NA | NH3 | 1A3biNH3 | 1A3biPassenger CarsDieselNH3 | 0.0019 | g/km | [5 empty] | Calculated using Tier 3 method | Calculated using Tier 3 method Table_3-17_48 |  | #DIV/0!
1A3bi | Road transport, passenger cars | Table_3-17_51 | Tier 2 emission factor | Passenger Cars | Diesel | NA | Pb | 1A3biPb | 1A3biPassenger CarsDieselPb | 1.82e-05 | g/km | [5 empty] | Calculated using Tier 3 method | Calculated using Tier 3 method Table_3-17_51 |  | 186.5%
1A3bi | Road transport, passenger cars | Table_3-17_54 | Tier 2 emission factor | Passenger Cars | Diesel | NA | Pb | 1A3biPb | 1A3biPassenger CarsDieselPb | 1.82e-05 | g/km | [5 empty] | Calculated using Tier 3 method | Calculated using Tier 3 method Table_3-17_54 |  | 186.5%
1A3bi | Road transport, passenger cars | Table_3-17_56 | Tier 2 emission factor | Passenger Cars | Diesel | NA | NH3 | 1A3biNH3 | 1A3biPassenger CarsDieselNH3 | 0.001 | g/km | [5 empty] | Calculated using Tier 3 method | Calculated using Tier 3 method Table_3-17_56 |  | #DIV/0!
1A3bi | Road transport, passenger cars | Table_3-17_57 | Tier 2 emission factor | Passenger Cars | Diesel | NA | CO2 | 1A3biCO2 | 1A3biPassenger CarsDieselCO2 | 0.398 | g/km | [5 empty] | Calculated using Tier 3 method | Calculated using Tier 3 method Table_3-17_57 |  | #DIV/0!
1A3bi | Road transport, passenger cars | Table_3-17_57 | Tier 2 emission factor | Passenger Cars | Diesel | NA | CO | 1A3biCO | 1A3biPassenger CarsDieselCO | 0.04 | g/km | [5 empty] | Calculated using Tier 3 method | Calculated using Tier 3 method Table_3-17_57 |  | #DIV/0!
1A3bi | Road transport, passenger cars | Table_3-17_53 | Tier 2 emission factor | Passenger Cars | Diesel | NA | N2O | 1A3biN2O | 1A3biPassenger CarsDieselN2O | 0.004 | g/km | [5 empty] | Calculated using Tier 3 method | Calculated using Tier 3 method Table_3-17_53 |  | #DIV/0!
1A3bi | Road transport, passenger cars | Table_3-17_54 | Tier 2 emission factor | Passenger Cars | Diesel | NA | N2O | 1A3biN2O | 1A3biPassenger CarsDieselN2O | 0.003 | g/km | [5 empty] | Calculated using Tier 3 method | Calculated using Tier 3 method Table_3-17_54 |  | #DIV/0!
1A3bi | Road transport, passenger cars | Table_3-17_54 | Tier 2 emission factor | Passenger Cars | Diesel | NA | CO | 1A3biCO | 1A3biPassenger CarsDieselCO | 0.296 | g/km | [5 empty] | Calculated using Tier 3 method | Calculated using Tier 3 method Table_3-17_54 |  | #DIV/0!
1A3bi | Road transport, passenger cars | Table_3-17_54 | Tier 2 emission factor | Passenger Cars | Diesel | NA | NOx | 1A3biNOx | 1A3biPassenger CarsDieselNOx | 0.716 | g/km | [5 empty] | Calculated using Tier 3 method | Calculated using Tier 3 method Table_3-17_54 |  | #DIV/0!
1A3bi | Road transport, passenger cars | Table_3-17_53 | Tier 2 emission factor | Passenger Cars | Diesel | NA | N2O | 1A3biN2O | 1A3biPassenger CarsDieselN2O | 0.005 | g/km | [5 empty] | Calculated using Tier 3 method | Calculated using Tier 3 method Table_3-17_53 |  | #DIV/0!
1A3bi | Road transport, passenger cars | Table_3-18_01 | Tier 2 emission factor | Passenger Cars | Diesel | NA | CO | 1A3biCO | 1A3biPassenger CarsDieselCO | 0.414 | g/km | [5 empty] | Calculated using Tier 3 method | Calculated using Tier 3 method Table_3-18_01 |  | #DIV/0!
1A3bi | Road transport, passenger cars | Table_3-18_02 | Tier 2 emission factor | Passenger Cars | Petrol | NA | Benzo(a)pyrene | 1A3biBenzo(a)pyrene | 1A3biPassenger CarsPetrolBenzo(a)pyrene | 3.2e-07 | g/km | [5 empty] | Calculated using Tier 3 method | Calculated using Tier 3 method Table_3-18_02 |  | #DIV/0!
1A3bi | Road transport, passenger cars | Table_3-18_04 | Tier 2 emission factor | Passenger Cars | Petrol | NA | Benzo(b)fluoranthene | 1A3biBenzo(b)fluoranthene | 1A3biPassenger CarsPetrolBenzo(b)fluoranthene | 3.6e-07 | g/km | [5 empty] | Calculated using Tier 3 method | Calculated using Tier 3 method Table_3-18_04 |  | #DIV/0!
1A3bi | Road transport, passenger cars | Table_3-18_02 | Tier 2 emission factor | Passenger Cars | Petrol | NA | Indeno(1,2,3-cd)pyrene | 1A3biIndeno(1,2,3-cd)pyrene | 1A3biPassenger CarsPetrolIndeno(1,2,3-cd)pyrene | 3.9e-07 | g/km | [5 empty] | Calculated using Tier 3 method | Calculated using Tier 3 method Table_3-18_02 |  | #DIV/0!
1A3bi | Road transport, passenger cars | Table_3-17_80 | Tier 2 emission factor | Passenger Cars | Petrol | NA | Benzo(k)fluoranthene | 1A3biBenzo(k)fluoranthene | 1A3biPassenger CarsPetrolBenzo(k)fluoranthene | 2.6e-07 | g/km | [5 empty] | Calculated using Tier 3 method | Calculated using Tier 3 method Table_3-17_80 |  | #DIV/0!
1A3bi | Road transport, passenger cars | Table_3-17_80 | Tier 2 emission factor | Passenger Cars | Petrol | NA | NOx | 1A3biNOx | 1A3biPassenger CarsPetrolNOx | 0.013 | g/km | [5 empty] | Calculated using Tier 3 method | Calculated using Tier 3 method Table_3-17_80 |  | #DIV/0!
1A3bi | Road transport, passenger cars | Table_3-17_81 | Tier 2 emission factor | Passenger Cars | Petrol | NA | CO2 | 1A3biCO2 | 1A3biPassenger CarsPetrolCO2 | 0.398 | g/km | [5 empty] | Calculated using Tier 3 method | Calculated using Tier 3 method Table_3-17_81 |  | #DIV/0!
1A3bi | Road transport, passenger cars | Table_3-18_10 | Tier 2 emission factor | Passenger Cars | E85 | NA | Pb | 1A3biPb | 1A3biPassenger CarsE85Pb | 1.82e-05 | g/km | [5 empty] | Calculated using Tier 3 method | Calculated using Tier 3 method Table_3-18_10 |  | #DIV/0!
1A3bi | Road transport, passenger cars | Table_3-18_09 | Tier 2 emission factor | Passenger Cars | Petrol | NA | Benzo(b)fluoranthene | 1A3biBenzo(b)fluoranthene | 1A3biPassenger CarsPetrolBenzo(b)fluoranthene | 8.8e-07 | g/km | [5 empty] | Calculated using Tier 3 method | Calculated using Tier 3 method Table_3-18_09 |  | #DIV/0!
1A3bi | Road transport, passenger cars | Table_3-18_10 | Tier 2 emission factor | Passenger Cars | Petrol | NA | PM2.5 | 1A3biPM2.5 | 1A3biPassenger CarsPetrolPM2.5 | 0.0022 | g/km | [5 empty] | Calculated using Tier 3 method, assuming TSP=PM10=PM2.5 | Calculated using Tier 3 method, assuming TSP=PM10=PM2.5 Table_3-18_10 |  | #DIV/0!
1A3bi | Road transport, passenger cars | Table_3-18_11 | Tier 2 emission factor | Passenger Cars | Petrol | NA | Benzo(k)fluoranthene | 1A3biBenzo(k)fluoranthene | 1A3biPassenger CarsPetrolBenzo(k)fluoranthene | 3e-07 | g/km | [5 empty] | Calculated using Tier 3 method | Calculated using Tier 3 method Table_3-18_11 |  | #DIV/0!
1A3bi | Road transport, passenger cars | Table_3-18_11 | Tier 2 emission factor | Passenger Cars | Petrol | NA | PM2.5 | 1A3biPM2.5 | 1A3biPassenger CarsPetrolPM2.5 | 0.0022 | g/km | [5 empty] | Calculated using Tier 3 method, assuming TSP=PM10=PM2.5 | Calculated using Tier 3 method, assuming TSP=PM10=PM2.5 Table_3-18_11 |  | #DIV/0!
1A3bi | Road transport, passenger cars | Table_3-18_08 | Tier 2 emission factor | Passenger Cars | Petrol | NA | Benzo(b)fluoranthene | 1A3biBenzo(b)fluoranthene | 1A3biPassenger CarsPetrolBenzo(b)fluoranthene | 8.8e-07 | g/km | [5 empty] | Calculated using Tier 3 method | Calculated using Tier 3 method Table_3-18_08 |  | #DIV/0!
1A3bi | Road transport, passenger cars | Table_3-18_07 | Tier 2 emission factor | Passenger Cars | Petrol | NA | Benzo(a)pyrene | 1A3biBenzo(a)pyrene | 1A3biPassenger CarsPetrolBenzo(a)pyrene | 4.8e-07 | g/km | [5 empty] | Calculated using Tier 3 method | Calculated using Tier 3 method Table_3-18_07 |  | #DIV/0!
1A3bi | Road transport, passenger cars | Table_3-18_06 | Tier 2 emission factor | Passenger Cars | Petrol | NA | Benzo(a)pyrene | 1A3biBenzo(a)pyrene | 1A3biPassenger CarsPetrolBenzo(a)pyrene | 4.8e-07 | g/km | [5 empty] | Calculated using Tier 3 method | Calculated using Tier 3 method Table_3-18_06 |  | #DIV/0!
1A3bi | Road transport, passenger cars | Table_3-17_72 | Tier 2 emission factor | Passenger Cars | Petrol | NA | Indeno(1,2,3-cd)pyrene | 1A3biIndeno(1,2,3-cd)pyrene | 1A3biPassenger CarsPetrolIndeno(1,2,3-cd)pyrene | 1.03e-06 | g/km | [5 empty] | Calculated using Tier 3 method | Calculated using Tier 3 method Table_3-17_72 |  | #DIV/0!
1A3bi | Road transport, passenger cars | Table_3-17_69 | Tier 2 emission factor | Passenger Cars | LPG | NA | CO | 1A3biCO | 1A3biPassenger CarsLPGCO | 2.48 | g/km | [5 empty] | Calculated using Tier 3 method | Calculated using Tier 3 method Table_3-17_69 |  | #DIV/0!
1A3bi | Road transport, passenger cars | Table_3-17_70 | Tier 2 emission factor | Passenger Cars | Diesel | NA | NH3 | 1A3biNH3 | 1A3biPassenger CarsDieselNH3 | 0.0019 | g/km | [5 empty] | Calculated using Tier 3 method | Calculated using Tier 3 method Table_3-17_70 |  | #DIV/0!
1A3bi | Road transport, passenger cars | Table_3-17_78 | Tier 2 emission factor | Passenger Cars | LPG | NA | N2O | 1A3biN2O | 1A3biPassenger CarsLPGN2O | 0 | g/km | [5 empty] | Calculated using Tier 3 method | Calculated using Tier 3 method Table_3-17_78 |  | #DIV/0!
1A3bi | Road transport, passenger cars | Table_3-17_78 | Tier 2 emission factor | Passenger Cars | Petrol | NA | Pb | 1A3biPb | 1A3biPassenger CarsPetrolPb | 1.82e-05 | g/km | [5 empty] | Calculated using Tier 3 method | Calculated using Tier 3 method Table_3-17_78 |  | 303%
1A3bi | Road transport, passenger cars | Table_3-17_79 | Tier 2 emission factor | Passenger Cars | Petrol | NA | CO2 | 1A3biCO2 | 1A3biPassenger CarsPetrolCO2 | 0.398 | g/km | [5 empty] | Calculated using Tier 3 method | Calculated using Tier 3 method Table_3-17_79 |  | #DIV/0!
1A3bi | Road transport, passenger cars | Table_3-17_75 | Tier 2 emission factor | Passenger Cars | Petrol | NA | NOx | 1A3biNOx | 1A3biPassenger CarsPetrolNOx | 0.013 | g/km | [5 empty] | Calculated using Tier 3 method | Calculated using Tier 3 method Table_3-17_75 |  | #DIV/0!
1A3bi | Road transport, passenger cars | Table_3-17_74 | Tier 2 emission factor | Passenger Cars | LPG | NA | Pb | 1A3biPb | 1A3biPassenger CarsLPGPb | 1.82e-05 | g/km | [5 empty] | Calculated using Tier 3 method | Calculated using Tier 3 method Table_3-17_74 |  | #DIV/0!
1A3bi | Road transport, passenger cars | Table_3-17_75 | Tier 2 emission factor | Passenger Cars | LPG | NA | NH3 | 1A3biNH3 | 1A3biPassenger CarsLPGNH3 | 0.0338 | g/km | [5 empty] | Calculated using Tier 3 method | Calculated using Tier 3 method Table_3-17_75 |  | #DIV/0!
1A3bi | Road transport, passenger cars | Table_3-17_75 | Tier 2 emission factor | Passenger Cars | LPG | NA | NOx | 1A3biNOx | 1A3biPassenger CarsLPGNOx | 0.056 | g/km | [5 empty] | Calculated using Tier 3 method | Calculated using Tier 3 method Table_3-17_75 |  | #DIV/0!
1A3bi | Road transport, passenger cars | Table_3-17_76 | Tier 2 emission factor | Passenger Cars | LPG | NA | NH3 | 1A3biNH3 | 1A3biPassenger CarsLPGNH3 | 0.0338 | g/km | [5 empty] | Calculated using Tier 3 method | Calculated using Tier 3 method Table_3-17_76 |  | #DIV/0!
1A3bi | Road transport, passenger cars | Table_3-17_76 | Tier 2 emission factor | Passenger Cars | LPG | NA | NOx | 1A3biNOx | 1A3biPassenger CarsLPGNOx | 0.056 | g/km | [5 empty] | Calculated using Tier 3 method | Calculated using Tier 3 method Table_3-17_76 |  | #DIV/0!
1A3bi | Road transport, passenger cars | Table_3-17_86 | Tier 2 emission factor | Passenger Cars | LPG | NA | Pb | 1A3biPb | 1A3biPassenger CarsLPGPb | 1.82e-05 | g/km | [5 empty] | Calculated using Tier 3 method | Calculated using Tier 3 method Table_3-17_86 |  | #DIV/0!
1A3bi | Road transport, passenger cars | Table_3-17_85 | Tier 2 emission factor | Passenger Cars | PHEV | NA | NMVOC | 1A3biNMVOC | 1A3biPassenger CarsPHEVNMVOC | 0.008 | g/km | [5 empty] | Calculated using Tier 3 method | Calculated using Tier 3 method Table_3-17_85 |  | #DIV/0!
1A3bi | Road transport, passenger cars | Table_3-17_85 | Tier 2 emission factor | Passenger Cars | PHEV | NA | Pb | 1A3biPb | 1A3biPassenger CarsPHEVPb | 1.82e-05 | g/km | [5 empty] | Calculated using Tier 3 method | Calculated using Tier 3 method Table_3-17_85 |  | #DIV/0!
1A3bi | Road transport, passenger cars | Table_3-27_20 | Tier 2 emission factor | Passenger Cars | PHEV | NA | NOx | 1A3biNOx | 1A3biPassenger CarsPHEVNOx | 0.013 | g/km | [5 empty] | Calculated using Tier 3 method | Calculated using Tier 3 method Table_3-27_20 |  | #DIV/0!
1A3bi | Road transport, passenger cars | Table_3-18_83 | Tier 2 fuel consumption | Passenger cars | CNG | Na | Energy Consumption | 1A3biEnergy Consumption | 1A3biPassenger carsCNGEnergy Consumption | 3.02 | MJ/km | [5 empty] | Calculated using Tier 3 method | Calculated using Tier 3 method Table_3-18_83 |  | #DIV/0!
1A3bi | Road transport, passenger cars | Table_3-27_73 | Tier 2 emission factor | Passenger Cars | PHEV | NA | Benzo(a)pyrene | 1A3biBenzo(a)pyrene | 1A3biPassenger CarsPHEVBenzo(a)pyrene | 3.2e-07 | g/km | [5 empty] | Calculated using Tier 3 method | Calculated using Tier 3 method Table_3-27_73 |  | #DIV/0!
1A3bi | Road transport, passenger cars | Table_3-27_72 | Tier 2 fuel consumption | Passenger cars | Gasoline | Na | Energy Consumption | 1A3biEnergy Consumption | 1A3biPassenger carsGasolineEnergy Consumption | 1.49 | MJ/km | [5 empty] | Calculated using Tier 3 method | Calculated using Tier 3 method Table_3-27_72 |  | #DIV/0!
1A3bi | Road transport, passenger cars | Table_3-18_81 | Tier 2 fuel consumption | Passenger cars | Gasoline | Na | Fuel consumption | 1A3biFuel consumption | 1A3biPassenger carsGasolineFuel consumption | 34 | g/km | [5 empty] | Calculated using Tier 3 method | Calculated using Tier 3 method Table_3-18_81 |  | #DIV/0!
1A3bi | Road transport, passenger cars | Table_3-27_01 | Tier 2 emission factor | Passenger Cars | PHEV | NA | Benzo(b)fluoranthene | 1A3biBenzo(b)fluoranthene | 1A3biPassenger CarsPHEVBenzo(b)fluoranthene | 3.6e-07 | g/km | [5 empty] | Calculated using Tier 3 method | Calculated using Tier 3 method Table_3-27_01 |  | #DIV/0!
1A3bi | Road transport, passenger cars | Table_3-18_80 | Tier 2 fuel consumption | Passenger cars | Petrol | Na | Energy Consumption | 1A3biEnergy Consumption | 1A3biPassenger carsPetrolEnergy Consumption | 2.14 | MJ/km | [5 empty] | Calculated using Tier 3 method | Calculated using Tier 3 method Table_3-18_80 |  | #DIV/0!
1A3bi | Road transport, passenger cars | Table_3-18_79 | Tier 2 emission factor | Passenger Cars | CNG | NA | Benzo(b)fluoranthene | 1A3biBenzo(b)fluoranthene | 1A3biPassenger CarsCNGBenzo(b)fluoranthene | 3.6e-07 | g/km | [5 empty] | Calculated using Tier 3 method | Calculated using Tier 3 method Table_3-18_79 |  | #DIV/0!
1A3bi | Road transport, passenger cars | Table_3-18_79 | Tier 2 emission factor | Passenger Cars | E85 | NA | Benzo(b)fluoranthene | 1A3biBenzo(b)fluoranthene | 1A3biPassenger CarsE85Benzo(b)fluoranthene | 3.6e-07 | g/km | [5 empty] | Calculated using Tier 3 method | Calculated using Tier 3 method Table_3-18_79 |  | #DIV/0!
1A3bi | Road transport, passenger cars | Table_3-27_16 | Tier 2 emission factor | Passenger Cars | E85 | NA | Benzo(k)fluoranthene | 1A3biBenzo(k)fluoranthene | 1A3biPassenger CarsE85Benzo(k)fluoranthene | 2.6e-07 | g/km | [5 empty] | Calculated using Tier 3 method | Calculated using Tier 3 method Table_3-27_16 |  | #DIV/0!
1A3bi | Road transport, passenger cars | Table_3-27_13 | Tier 2 fuel consumption | Passenger cars | Petrol | Na | Energy Consumption | 1A3biEnergy Consumption | 1A3biPassenger carsPetrolEnergy Consumption | 1.49 | MJ/km | [5 empty] | Calculated using Tier 3 method | Calculated using Tier 3 method Table_3-27_13 |  | #DIV/0!
1A3bi | Road transport, passenger cars | Table_3-27_03 | Tier 2 fuel consumption | Passenger cars | LPG | Na | Energy Consumption | 1A3biEnergy Consumption | 1A3biPassenger carsLPGEnergy Consumption | 2.75 | MJ/km | [5 empty] | Calculated using Tier 3 method | Calculated using Tier 3 method Table_3-27_03 |  | #DIV/0!
1A3bi | Road transport, passenger cars | Table_3-27_14 | Tier 2 fuel consumption | Passenger cars | Petrol | Na | Fuel consumption | 1A3biFuel consumption | 1A3biPassenger carsPetrolFuel consumption | 56 | g/km | [5 empty] | Calculated using Tier 3 method | Calculated using Tier 3 method Table_3-27_14 |  | 0%
1A3bi | Road transport, passenger cars | Table_3-27_06 | Tier 2 fuel consumption | Passenger cars | LPG | Na | Fuel consumption | 1A3biFuel consumption | 1A3biPassenger carsLPGFuel consumption | 57 | g/km | [5 empty] | Calculated using Tier 3 method | Calculated using Tier 3 method Table_3-27_06 |  | 0%
1A3bi | Road transport, passenger cars | Table_3-17_27 | Tier 2 fuel consumption | Passenger cars | Petrol | Na | Energy Consumption | 1A3biEnergy Consumption | 1A3biPassenger carsPetrolEnergy Consumption | 4.16 | MJ/km | [5 empty] | Calculated using Tier 3 method | Calculated using Tier 3 method Table_3-17_27 |  | #DIV/0!
1A3bi | Road transport, passenger cars | Table_3-17_28 | Tier 2 emission factor | Passenger Cars | Petrol | NA | CO2 | 1A3biCO2 | 1A3biPassenger CarsPetrolCO2 | 0.53 | g/km | [5 empty] | Calculated using Tier 3 method | Calculated using Tier 3 method Table_3-17_28 |  | #DIV/0!
1A3bi | Road transport, passenger cars | Table_3-17_27 | Tier 2 emission factor | Passenger Cars | Petrol | NA | NMVOC | 1A3biNMVOC | 1A3biPassenger CarsPetrolNMVOC | 0.119 | g/km | [5 empty] | Calculated using Tier 3 method | Calculated using Tier 3 method Table_3-17_27 |  | #DIV/0!
1A3bi | Road transport, passenger cars | Table_3-17_26 | Tier 2 emission factor | Passenger Cars | Petrol | NA | Pb | 1A3biPb | 1A3biPassenger CarsPetrolPb | 1.82e-05 | g/km | [5 empty] | Calculated using Tier 3 method | Calculated using Tier 3 method Table_3-17_26 |  | 303%
1A3bi | Road transport, passenger cars | Table_3-17_25 | Tier 2 emission factor | Passenger Cars | Petrol | NA | N2O | 1A3biN2O | 1A3biPassenger CarsPetrolN2O | 0.01 | g/km | [5 empty] | Calculated using Tier 3 method | Calculated using Tier 3 method Table_3-17_25 |  | #DIV/0!
1A3bi | Road transport, passenger cars | Table_3-17_29 | Tier 2 emission factor | Passenger Cars | Petrol | NA | CO2 | 1A3biCO2 | 1A3biPassenger CarsPetrolCO2 | 0.663 | g/km | [5 empty] | Calculated using Tier 3 method | Calculated using Tier 3 method Table_3-17_29 |  | #DIV/0!
1A3bi | Road transport, passenger cars | Table_3-17_29 | Tier 2 emission factor | Passenger Cars | Petrol | NA | CO | 1A3biCO | 1A3biPassenger CarsPetrolCO | 0.62 | g/km | [5 empty] | Calculated using Tier 3 method | Calculated using Tier 3 method Table_3-17_29 |  | #DIV/0!
1A3bi | Road transport, passenger cars | Table_3-17_29 | Tier 2 emission factor | Passenger Cars | Petrol | NA | CO2 | 1A3biCO2 | 1A3biPassenger CarsPetrolCO2 | 0.398 | g/km | [5 empty] | Calculated using Tier 3 method | Calculated using Tier 3 method Table_3-17_29 |  | #DIV/0!
1A3bi | Road transport, passenger cars | Table_3-17_20 | Tier 2 emission factor | Passenger Cars | Petrol | NA | N2O | 1A3biN2O | 1A3biPassenger CarsPetrolN2O | 0.002 | g/km | [5 empty] | Calculated using Tier 3 method | Calculated using Tier 3 method Table_3-17_20 |  | #DIV/0!
1A3bi | Road transport, passenger cars | Table_3-17_21 | Tier 2 emission factor | Passenger Cars | Petrol | NA | NOx | 1A3biNOx | 1A3biPassenger CarsPetrolNOx | 2.53 | g/km | [5 empty] | Calculated using Tier 3 method | Calculated using Tier 3 method Table_3-17_21 |  | #DIV/0!
1A3bi | Road transport, passenger cars | Table_3-17_20 | Tier 2 emission factor | Passenger Cars | Petrol | NA | NH3 | 1A3biNH3 | 1A3biPassenger CarsPetrolNH3 | 0.002 | g/km | [5 empty] | Calculated using Tier 3 method | Calculated using Tier 3 method Table_3-17_20 |  | #DIV/0!
1A3bi | Road transport, passenger cars | Table_3-17_22 | Tier 2 emission factor | Passenger Cars | Petrol | NA | CO2 | 1A3biCO2 | 1A3biPassenger CarsPetrolCO2 | 0.663 | g/km | [5 empty] | Calculated using Tier 3 method | Calculated using Tier 3 method Table_3-17_22 |  | #DIV/0!
1A3bi | Road transport, passenger cars | Table_3-17_19 | Tier 2 emission factor | Passenger Cars | Petrol | NA | NOx | 1A3biNOx | 1A3biPassenger CarsPetrolNOx | 2.4 | g/km | [5 empty] | Calculated using Tier 3 method | Calculated using Tier 3 method Table_3-17_19 |  | #DIV/0!
1A3bi | Road transport, passenger cars | Table_3-17_32 | Tier 2 emission factor | Passenger Cars | Petrol | NA | Pb | 1A3biPb | 1A3biPassenger CarsPetrolPb | 1.82e-05 | g/km | [5 empty] | Calculated using Tier 3 method | Calculated using Tier 3 method Table_3-17_32 |  | 303%
1A3bi | Road transport, passenger cars | Table_3-17_25 | Tier 2 emission factor | Passenger Cars | Petrol | NA | N2O | 1A3biN2O | 1A3biPassenger CarsPetrolN2O | 0.0013 | g/km | [5 empty] | Calculated using Tier 3 method | Calculated using Tier 3 method Table_3-17_25 |  | #DIV/0!
1A3bi | Road transport, passenger cars | Table_3-17_24 | Tier 2 emission factor | Passenger Cars | Petrol | NA | NOx | 1A3biNOx | 1A3biPassenger CarsPetrolNOx | 1.29 | g/km | [5 empty] | Calculated using Tier 3 method | Calculated using Tier 3 method Table_3-17_24 |  | #DIV/0!
1A3bi | Road transport, passenger cars | Table_3-17_24 | Tier 2 emission factor | Passenger Cars | Petrol | NA | CO2 | 1A3biCO2 | 1A3biPassenger CarsPetrolCO2 | 0.663 | g/km | [5 empty] | Calculated using Tier 3 method | Calculated using Tier 3 method Table_3-17_24 |  | #DIV/0!
1A3bi | Road transport, passenger cars | Table_3-17_24 | Tier 2 emission factor | Passenger Cars | Petrol | NA | NH3 | 1A3biNH3 | 1A3biPassenger CarsPetrolNH3 | 0.002 | g/km | [5 empty] | Calculated using Tier 3 method | Calculated using Tier 3 method Table_3-17_24 |  | #DIV/0!
1A3bi | Road transport, passenger cars | Table_3-17_23 | Tier 2 emission factor | Passenger Cars | Petrol | NA | N2O | 1A3biN2O | 1A3biPassenger CarsPetrolN2O | 0.01 | g/km | [5 empty] | Calculated using Tier 3 method | Calculated using Tier 3 method Table_3-17_23 |  | #DIV/0!
1A3bi | Road transport, passenger cars | Table_3-17_23 | Tier 2 emission factor | Passenger Cars | Petrol | NA | Pb | 1A3biPb | 1A3biPassenger CarsPetrolPb | 1.82e-05 | g/km | [5 empty] | Calculated using Tier 3 method | Calculated using Tier 3 method Table_3-17_23 |  | 303%
1A3bi | Road transport, passenger cars | Table_3-17_23 | Tier 2 emission factor | Passenger Cars | Petrol | NA | NH3 | 1A3biNH3 | 1A3biPassenger CarsPetrolNH3 | 0.002 | g/km | [5 empty] | Calculated using Tier 3 method | Calculated using Tier 3 method Table_3-17_23 |  | #DIV/0!
1A3bi | Road transport, passenger cars | Table_3-17_24 | Tier 2 emission factor | Passenger Cars | Petrol | NA | NMVOC | 1A3biNMVOC | 1A3biPassenger CarsPetrolNMVOC | 2.06 | g/km | [5 empty] | Calculated using Tier 3 method | Calculated using Tier 3 method Table_3-17_24 |  | #DIV/0!
1A3bi | Road transport, passenger cars | Table_3-17_41 | Tier 2 emission factor | Passenger Cars | Petrol | NA | NOx | 1A3biNOx | 1A3biPassenger CarsPetrolNOx | 2.66 | g/km | [5 empty] | Calculated using Tier 3 method | Calculated using Tier 3 method Table_3-17_41 |  | #DIV/0!
1A3bi | Road transport, passenger cars | Table_3-17_42 | Tier 2 emission factor | Passenger Cars | Petrol | NA | NMVOC | 1A3biNMVOC | 1A3biPassenger CarsPetrolNMVOC | 0.088 | g/km | [5 empty] | Calculated using Tier 3 method | Calculated using Tier 3 method Table_3-17_42 |  | #DIV/0!
1A3bi | Road transport, passenger cars | Table_3-17_42 | Tier 2 emission factor | Passenger Cars | Petrol | NA | N2O | 1A3biN2O | 1A3biPassenger CarsPetrolN2O | 0.002 | g/km | [5 empty] | Calculated using Tier 3 method | Calculated using Tier 3 method Table_3-17_42 |  | #DIV/0!
1A3bi | Road transport, passenger cars | Table_3-17_43 | Tier 2 emission factor | Passenger Cars | Petrol | NA | NMVOC | 1A3biNMVOC | 1A3biPassenger CarsPetrolNMVOC | 0.048 | g/km | [5 empty] | Calculated using Tier 3 method | Calculated using Tier 3 method Table_3-17_43 |  | #DIV/0!
1A3bi | Road transport, passenger cars | Table_3-17_40 | Tier 2 emission factor | Passenger Cars | Petrol | NA | CO | 1A3biCO | 1A3biPassenger CarsPetrolCO | 0.53 | g/km | [5 empty] | Calculated using Tier 3 method | Calculated using Tier 3 method Table_3-17_40 |  | #DIV/0!
1A3bi | Road transport, passenger cars | Table_3-17_39 | Tier 2 emission factor | Passenger Cars | Petrol | NA | Pb | 1A3biPb | 1A3biPassenger CarsPetrolPb | 1.82e-05 | g/km | [5 empty] | Calculated using Tier 3 method | Calculated using Tier 3 method Table_3-17_39 |  | 303%
1A3bi | Road transport, passenger cars | Table_3-17_39 | Tier 2 emission factor | Passenger Cars | Petrol | NA | CO2 | 1A3biCO2 | 1A3biPassenger CarsPetrolCO2 | 0.596 | g/km | [5 empty] | Calculated using Tier 3 method | Calculated using Tier 3 method Table_3-17_39 |  | #DIV/0!
1A3bi | Road transport, passenger cars | Table_3-17_45 | Tier 2 emission factor | Passenger Cars | Petrol | NA | Pb | 1A3biPb | 1A3biPassenger CarsPetrolPb | 1.82e-05 | g/km | [5 empty] | Calculated using Tier 3 method | Calculated using Tier 3 method Table_3-17_45 |  | 303%
1A3bi | Road transport, passenger cars | Table_3-17_45 | Tier 2 emission factor | Passenger Cars | Petrol | NA | CO2 | 1A3biCO2 | 1A3biPassenger CarsPetrolCO2 | 0.398 | g/km | [5 empty] | Calculated using Tier 3 method | Calculated using Tier 3 method Table_3-17_45 |  | #DIV/0!
1A3bi | Road transport, passenger cars | Table_3-17_35 | Tier 2 emission factor | Passenger Cars | Petrol | NA | NMVOC | 1A3biNMVOC | 1A3biPassenger CarsPetrolNMVOC | 0.43 | g/km | [5 empty] | Calculated using Tier 3 method | Calculated using Tier 3 method Table_3-17_35 |  | #DIV/0!
1A3bi | Road transport, passenger cars | Table_3-17_33 | Tier 2 emission factor | Passenger Cars | Petrol | NA | CO | 1A3biCO | 1A3biPassenger CarsPetrolCO | 29.6 | g/km | [5 empty] | Calculated using Tier 3 method | Calculated using Tier 3 method Table_3-17_33 |  | #DIV/0!
1A3bi | Road transport, passenger cars | Table_3-17_38 | Tier 2 emission factor | Passenger Cars | Petrol | NA | CO2 | 1A3biCO2 | 1A3biPassenger CarsPetrolCO2 | 0.398 | g/km | [5 empty] | Calculated using Tier 3 method | Calculated using Tier 3 method Table_3-17_38 |  | #DIV/0!
1A3bi | Road transport, passenger cars | Table_3-17_37 | Tier 2 emission factor | Passenger Cars | Petrol | NA | CO | 1A3biCO | 1A3biPassenger CarsPetrolCO | 13.4 | g/km | [5 empty] | Calculated using Tier 3 method | Calculated using Tier 3 method Table_3-17_37 |  | #DIV/0!
1A3bi | Road transport, passenger cars | Table_3-17_35 | Tier 2 emission factor | Passenger Cars | Petrol | NA | CO2 | 1A3biCO2 | 1A3biPassenger CarsPetrolCO2 | 0.663 | g/km | [5 empty] | Calculated using Tier 3 method | Calculated using Tier 3 method Table_3-17_35 |  | #DIV/0!
1A3bi | Road transport, passenger cars | Table_3-17_36 | Tier 2 emission factor | Passenger Cars | Petrol | NA | NH3 | 1A3biNH3 | 1A3biPassenger CarsPetrolNH3 | 0.0123 | g/km | [5 empty] | Calculated using Tier 3 method | Calculated using Tier 3 method Table_3-17_36 |  | #DIV/0!
1A3bi | Road transport, passenger cars | Table_3-17_36 | Tier 2 emission factor | Passenger Cars | Petrol | NA | NH3 | 1A3biNH3 | 1A3biPassenger CarsPetrolNH3 | 0.002 | g/km | [5 empty] | Calculated using Tier 3 method | Calculated using Tier 3 method Table_3-17_36 |  | #DIV/0!
1A3bi | Road transport, passenger cars | Table_3-12_04 | Tier 2 emission factor | Passenger Cars | Petrol | NA | NMVOC | 1A3biNMVOC | 1A3biPassenger CarsPetrolNMVOC | 2.1 | g/km | [5 empty] | Calculated using Tier 3 method | Calculated using Tier 3 method Table_3-12_04 |  | #DIV/0!
1A3bi | Road transport, passenger cars | Table_3-15_03 | Tier 1 emission factor | All vehicles type | CNG3(or LNG) | NA | CO2 | 1A3biCO2 | 1A3biAll vehicles typeCNG3(or LNG)CO2 | 2.75 | kg/kg fuel | 0 | 0 | 0% | 0% | 0% | CO2 emission factors are based on the carbon content of the fuel and assume 100% oxidation of the fuel | CO2 emission factors are based on the carbon content of the fuel and assume 100% oxidation of the fuel Table_3-15_03 |  | 0%
1A3bi | Road transport, passenger cars | Table_3-12_06 | Tier 1 fuel consumption | Passenger cars | LPG | NA | Fuel consumption | 1A3biFuel consumption | 1A3biPassenger carsLPGFuel consumption | 57.5 | g/km | 0 | 0 | 0% | 0% | 0% | EMEP/EEA Guidebook 2016 | EMEP/EEA Guidebook 2016 Table_3-12_06 |  | 0%
1A3bi | Road transport, passenger cars | Table_3-12_06 | Tier 1 emission factor | All vehicles type | E10 4 | NA | CO2 | 1A3biCO2 | 1A3biAll vehicles typeE10 4CO2 | 3.061 | kg/kg fuel | 0 | 0 | 0% | 0% | 0% | CO2 emission factors are based on the carbon content of the fuel and assume 100% oxidation of the fuel | CO2 emission factors are based on the carbon content of the fuel and assume 100% oxidation of the fuel Table_3-12_06 |  | 0%
1A3bi | Road transport, passenger cars | Table_3-12_05 | Tier 1 emission factor | All vehicles type | E10 4 | NA | CO2 | 1A3biCO2 | 1A3biAll vehicles typeE10 4CO2 | 3.061 | kg/kg fuel | 0 | 0 | 0% | 0% | 0% | CO2 emission factors are based on the carbon content of the fuel and assume 100% oxidation of the fuel | CO2 emission factors are based on the carbon content of the fuel and assume 100% oxidation of the fuel Table_3-12_05 |  | 0%
1A3bi | Road transport, passenger cars | Table_3-12_05 | Tier 1 emission factor | All vehicles type | E5 4 | NA | CO2 | 1A3biCO2 | 1A3biAll vehicles typeE5 4CO2 | 3.125 | kg/kg fuel | 0 | 0 | 0% | 0% | 0% | CO2 emission factors are based on the carbon content of the fuel and assume 100% oxidation of the fuel | CO2 emission factors are based on the carbon content of the fuel and assume 100% oxidation of the fuel Table_3-12_05 |  | 0%
1A3bi | Road transport, passenger cars | Table_3-12_04 | Tier 1 emission factor | All vehicles type | E5 4 | NA | CO2 | 1A3biCO2 | 1A3biAll vehicles typeE5 4CO2 | 3.125 | kg/kg fuel | 0 | 0 | 0% | 0% | 0% | CO2 emission factors are based on the carbon content of the fuel and assume 100% oxidation of the fuel | CO2 emission factors are based on the carbon content of the fuel and assume 100% oxidation of the fuel Table_3-12_04 |  | 0%
1A3bi | Road transport, passenger cars | Table_3-12_07 | Tier 1 emission factor | All vehicles type | CNG3(or LNG) | NA | CO2 | 1A3biCO2 | 1A3biAll vehicles typeCNG3(or LNG)CO2 | 2.75 | kg/kg fuel | 0 | 0 | 0% | 0% | 0% | CO2 emission factors are based on the carbon content of the fuel and assume 100% oxidation of the fuel | CO2 emission factors are based on the carbon content of the fuel and assume 100% oxidation of the fuel Table_3-12_07 |  | 0%
1A3bi | Road transport, passenger cars | Table_3-17_04 | Tier 1 emission factor | All vehicles type | E85 4 | NA | CO2 | 1A3biCO2 | 1A3biAll vehicles typeE85 4CO2 | 2.104 | kg/kg fuel | 0 | 0 | 0% | 0% | 0% | CO2 emission factors are based on the carbon content of the fuel and assume 100% oxidation of the fuel | CO2 emission factors are based on the carbon content of the fuel and assume 100% oxidation of the fuel Table_3-17_04 |  | 0%
1A3bi | Road transport, passenger cars | Table_3-17_03 | Tier 2 emission factor | Passenger Cars | Petrol | NA | CO | 1A3biCO | 1A3biPassenger CarsPetrolCO | 0.67 | g/km | [5 empty] | Calculated using Tier 3 method | Calculated using Tier 3 method Table_3-17_03 |  | #DIV/0!
1A3bi | Road transport, passenger cars | Table_3-17_02 | Tier 2 emission factor | Passenger Cars | Petrol | NA | NMVOC | 1A3biNMVOC | 1A3biPassenger CarsPetrolNMVOC | 0.048 | g/km | [5 empty] | Calculated using Tier 3 method | Calculated using Tier 3 method Table_3-17_02 |  | #DIV/0!
1A3bi | Road transport, passenger cars | Table_3-12_04 | Tier 2 emission factor | Passenger Cars | Petrol | NA | NMVOC | 1A3biNMVOC | 1A3biPassenger CarsPetrolNMVOC | 0.048 | g/km | [5 empty] | Calculated using Tier 3 method | Calculated using Tier 3 method Table_3-12_04 |  | #DIV/0!
1A3bi | Road transport, passenger cars | Table_3-7_03 | Tier 1 emission factor | All vehicles type | CNG3(or LNG) | NA | CO2 | 1A3biCO2 | 1A3biAll vehicles typeCNG3(or LNG)CO2 | 2.75 | kg/kg fuel | 0 | 0 | 0% | 0% | 0% | CO2 emission factors are based on the carbon content of the fuel and assume 100% oxidation of the fuel | CO2 emission factors are based on the carbon content of the fuel and assume 100% oxidation of the fuel Table_3-7_03 |  | 0%
1A3bi | Road transport, passenger cars | Table_3-8_02 | Tier 1 emission factor | Passenger car | LPG | NA | N2O | 1A3biN2O | 1A3biPassenger carLPGN2O | 0.089 | g/kg fuel | 0.024 | 0.202 | 13.48% | 113.5% | 113.5% | EMEP/EEA Guidebook 2016 | EMEP/EEA Guidebook 2016 Table_3-8_02 |  | 113.5%
1A3bi | Road transport, passenger cars | Table_3-12_03 | Tier 1 emission factor | Passenger car | Diesel | NA | Benzo(k)fluoranthene | 1A3biBenzo(k)fluoranthene | 1A3biPassenger carDieselBenzo(k)fluoranthene | 1.18e-05 | g/kg fuel | 1.18e-05 | 4.58e-05 | 50% | 194.1% | 194.1% | EMEP/EEA Guidebook 2016 | EMEP/EEA Guidebook 2016 Table_3-12_03 |  | 194.1%
1A3bi | Road transport, passenger cars | Table_3-12_02 | Tier 1 emission factor | All vehicles type | LPG2 | NA | CO2 | 1A3biCO2 | 1A3biAll vehicles typeLPG2CO2 | 3.017 | kg/kg fuel | 0 | 0 | 0% | 0% | 0% | CO2 emission factors are based on the carbon content of the fuel and assume 100% oxidation of the fuel | CO2 emission factors are based on the carbon content of the fuel and assume 100% oxidation of the fuel Table_3-12_02 |  | 0%
1A3bi | Road transport, passenger cars | Table_3-9_01 | Tier 1 emission factor | All vehicles type | Diesel | NA | CO2 | 1A3biCO2 | 1A3biAll vehicles typeDieselCO2 | 3.14 | kg/kg fuel | 0 | 0 | 0% | 0% | 0% | CO2 emission factors are based on the carbon content of the fuel and assume 100% oxidation of the fuel | CO2 emission factors are based on the carbon content of the fuel and assume 100% oxidation of the fuel Table_3-9_01 |  | 0%
1A3bi | Road transport, passenger cars | Table_3-17_15 | Tier 1 emission factor | Passenger car | Petrol | NA | Benzo(b)fluoranthene | 1A3biBenzo(b)fluoranthene | 1A3biPassenger carPetrolBenzo(b)fluoranthene | 7.9e-06 | g/kg fuel | 1.14e-05 | 5.4e-06 | 72.15% | 34.18% | 72.15% | EMEP/EEA Guidebook 2016 | EMEP/EEA Guidebook 2016 Table_3-17_15 |  | 72.15%
1A3bi | Road transport, passenger cars | Table_3-17_14 | Tier 2 emission factor | Passenger Cars | Petrol | NA | NMVOC | 1A3biNMVOC | 1A3biPassenger CarsPetrolNMVOC | 0.048 | g/km | [5 empty] | Calculated using Tier 3 method | Calculated using Tier 3 method Table_3-17_14 |  | #DIV/0!
1A3bi | Road transport, passenger cars | Table_3-17_14 | Tier 2 emission factor | Passenger Cars | Petrol | NA | Pb | 1A3biPb | 1A3biPassenger CarsPetrolPb | 1.82e-05 | g/km | [5 empty] | Calculated using Tier 3 method | Calculated using Tier 3 method Table_3-17_14 |  | 303%
1A3bi | Road transport, passenger cars | Table_3-17_12 | Tier 2 emission factor | Passenger Cars | Petrol | NA | NMVOC | 1A3biNMVOC | 1A3biPassenger CarsPetrolNMVOC | 0.089 | g/km | [5 empty] | Calculated using Tier 3 method | Calculated using Tier 3 method Table_3-17_12 |  | #DIV/0!
1A3bi | Road transport, passenger cars | Table_3-17_17 | Tier 2 emission factor | Passenger Cars | Petrol | NA | CO | 1A3biCO | 1A3biPassenger CarsPetrolCO | 2.07 | g/km | [5 empty] | Calculated using Tier 3 method | Calculated using Tier 3 method Table_3-17_17 |  | #DIV/0!
1A3bi | Road transport, passenger cars | Table_3-17_18 | Tier 2 emission factor | Passenger Cars | Petrol | NA | NMVOC | 1A3biNMVOC | 1A3biPassenger CarsPetrolNMVOC | 0.048 | g/km | [5 empty] | Calculated using Tier 3 method | Calculated using Tier 3 method Table_3-17_18 |  | #DIV/0!
1A3bi | Road transport, passenger cars | Table_3-17_17 | Tier 2 emission factor | Passenger Cars | Petrol | NA | N2O | 1A3biN2O | 1A3biPassenger CarsPetrolN2O | 0.0013 | g/km | [5 empty] | Calculated using Tier 3 method | Calculated using Tier 3 method Table_3-17_17 |  | #DIV/0!
1A3bi | Road transport, passenger cars | Table_3-17_16 | Tier 2 emission factor | Passenger Cars | Petrol | NA | Pb | 1A3biPb | 1A3biPassenger CarsPetrolPb | 1.82e-05 | g/km | [5 empty] | Calculated using Tier 3 method | Calculated using Tier 3 method Table_3-17_16 |  | 303%
1A3bi | Road transport, passenger cars | Table_3-17_16 | Tier 2 emission factor | Passenger Cars | Petrol | NA | N2O | 1A3biN2O | 1A3biPassenger CarsPetrolN2O | 0.0013 | g/km | [5 empty] | Calculated using Tier 3 method | Calculated using Tier 3 method Table_3-17_16 |  | #DIV/0!
1A3bi | Road transport, passenger cars | Table_3-17_16 | Tier 2 emission factor | Passenger Cars | Petrol | NA | NMVOC | 1A3biNMVOC | 1A3biPassenger CarsPetrolNMVOC | 0.048 | g/km | [5 empty] | Calculated using Tier 3 method | Calculated using Tier 3 method Table_3-17_16 |  | #DIV/0!
1A3bi | Road transport, passenger cars | Table_3-17_15 | Tier 2 emission factor | Passenger Cars | Petrol | NA | CO | 1A3biCO | 1A3biPassenger CarsPetrolCO | 0.69 | g/km | [5 empty] | Calculated using Tier 3 method | Calculated using Tier 3 method Table_3-17_15 |  | #DIV/0!
1A3bi | Road transport, passenger cars | Table_3-17_08 | Tier 2 emission factor | Passenger Cars | Petrol | NA | Pb | 1A3biPb | 1A3biPassenger CarsPetrolPb | 1.82e-05 | g/km | [5 empty] | Calculated using Tier 3 method | Calculated using Tier 3 method Table_3-17_08 |  | 303%
1A3bi | Road transport, passenger cars | Table_3-17_07 | Tier 2 emission factor | Passenger Cars | Petrol | NA | NMVOC | 1A3biNMVOC | 1A3biPassenger CarsPetrolNMVOC | 2.06 | g/km | [5 empty] | Calculated using Tier 3 method | Calculated using Tier 3 method Table_3-17_07 |  | #DIV/0!
1A3bi | Road transport, passenger cars | Table_3-17_07 | Tier 2 emission factor | Passenger Cars | Petrol | NA | CO2 | 1A3biCO2 | 1A3biPassenger CarsPetrolCO2 | 0.663 | g/km | [5 empty] | Calculated using Tier 3 method | Calculated using Tier 3 method Table_3-17_07 |  | #DIV/0!
1A3bi | Road transport, passenger cars | Table_3-17_07 | Tier 2 emission factor | Passenger Cars | Petrol | NA | CO | 1A3biCO | 1A3biPassenger CarsPetrolCO | 29.6 | g/km | [5 empty] | Calculated using Tier 3 method | Calculated using Tier 3 method Table_3-17_07 |  | #DIV/0!
1A3bi | Road transport, passenger cars | Table_3-17_10 | Tier 2 emission factor | Passenger Cars | Petrol | NA | NMVOC | 1A3biNMVOC | 1A3biPassenger CarsPetrolNMVOC | 2.19 | g/km | [5 empty] | Calculated using Tier 3 method | Calculated using Tier 3 method Table_3-17_10 |  | #DIV/0!
1A3bi | Road transport, passenger cars | Table_3-17_09 | Tier 2 emission factor | Passenger Cars | Petrol | NA | CO2 | 1A3biCO2 | 1A3biPassenger CarsPetrolCO2 | 0.663 | g/km | [5 empty] | Calculated using Tier 3 method | Calculated using Tier 3 method Table_3-17_09 |  | #DIV/0!
1A3bi | Road transport, passenger cars | Table_3-17_09 | Tier 2 emission factor | Passenger Cars | Petrol | NA | NH3 | 1A3biNH3 | 1A3biPassenger CarsPetrolNH3 | 0.002 | g/km | [5 empty] | Calculated using Tier 3 method | Calculated using Tier 3 method Table_3-17_09 |  | #DIV/0!
1A3bi | Road transport, passenger cars | Table_3-17_08 | Tier 2 emission factor | Passenger Cars | Petrol | NA | N2O | 1A3biN2O | 1A3biPassenger CarsPetrolN2O | 0.01 | g/km | [5 empty] | Calculated using Tier 3 method | Calculated using Tier 3 method Table_3-17_08 |  | #DIV/0!
1A3bi | Road transport, passenger cars | Table_3-20_02 | Tier 2 emission factor | Passenger Cars | Petrol | NA | CO2 | 1A3biCO2 | 1A3biPassenger CarsPetrolCO2 | 0.663 | g/km | [5 empty] | Calculated using Tier 3 method | Calculated using Tier 3 method Table_3-20_02 |  | #DIV/0!
1A3bii | Road transport, light duty vehicles | Table_3-20_02 | Tier 2 emission factor | Light commercial vehicles | Petrol | NA | Benzo(a)pyrene | 1A3biiBenzo(a)pyrene | 1A3biiLight commercial vehiclesPetrolBenzo(a)pyrene | 3.2e-07 | g/km | [5 empty] | Calculated using Tier 3 method | Calculated using Tier 3 method Table_3-20_02 |  | 66.67%
1A3bii | Road transport, light duty vehicles | Table_3-20_03 | Tier 2 emission factor | Light commercial vehicles | Petrol | NA | Benzo(b)fluoranthene | 1A3biiBenzo(b)fluoranthene | 1A3biiLight commercial vehiclesPetrolBenzo(b)fluoranthene | 3.6e-07 | g/km | [5 empty] | Calculated using Tier 3 method | Calculated using Tier 3 method Table_3-20_03 |  | 84.43%
1A3bii | Road transport, light duty vehicles | Table_3-20_03 | Tier 2 emission factor | Light commercial vehicles | Petrol | NA | Indeno(1,2,3-cd)pyrene | 1A3biiIndeno(1,2,3-cd)pyrene | 1A3biiLight commercial vehiclesPetrolIndeno(1,2,3-cd)pyrene | 3.9e-07 | g/km | [5 empty] | Calculated using Tier 3 method | Calculated using Tier 3 method Table_3-20_03 |  | 87.68%
1A3bii | Road transport, light duty vehicles | Table_3-19_15 | Tier 2 emission factor | Light commercial vehicles | Petrol | NA | Benzo(k)fluoranthene | 1A3biiBenzo(k)fluoranthene | 1A3biiLight commercial vehiclesPetrolBenzo(k)fluoranthene | 2.6e-07 | g/km | [5 empty] | Calculated using Tier 3 method | Calculated using Tier 3 method Table_3-19_15 |  | 58.33%
1A3bii | Road transport, light duty vehicles | Table_3-19_15 | Tier 2 emission factor | Light commercial vehicles | Diesel | NA | NMVOC | 1A3biiNMVOC | 1A3biiLight commercial vehiclesDieselNMVOC | 0.035 | g/km | [5 empty] | Calculated using Tier 3 method | Calculated using Tier 3 method Table_3-19_15 |  | 63.64%
1A3bii | Road transport, light duty vehicles | Table_3-19_15 | Tier 2 emission factor | Light commercial vehicles | Diesel | NA | Pb | 1A3biiPb | 1A3biiLight commercial vehiclesDieselPb | 4.17e-06 | g/km | [5 empty] | Calculated using Tier 3 method | Calculated using Tier 3 method Table_3-19_15 |  | 186.5%
1A3bii | Road transport, light duty vehicles | Table_3-19_13 | Tier 2 emission factor | Light commercial vehicles | Diesel | NA | CO2 | 1A3biiCO2 | 1A3biiLight commercial vehiclesDieselCO2 | 0.398 | g/km | [5 empty] | Calculated using Tier 3 method | Calculated using Tier 3 method Table_3-19_13 |  | #DIV/0!
1A3bii | Road transport, light duty vehicles | Table_3-19_13 | Tier 2 emission factor | Light commercial vehicles | Diesel | NA | Pb | 1A3biiPb | 1A3biiLight commercial vehiclesDieselPb | 4.17e-06 | g/km | [5 empty] | Calculated using Tier 3 method | Calculated using Tier 3 method Table_3-19_13 |  | 186.5%
1A3bii | Road transport, light duty vehicles | Table_3-19_17 | Tier 2 emission factor | Light commercial vehicles | Diesel | NA | NH3 | 1A3biiNH3 | 1A3biiLight commercial vehiclesDieselNH3 | 0.0012 | g/km | [5 empty] | Calculated using Tier 3 method | Calculated using Tier 3 method Table_3-19_17 |  | 50%
1A3bii | Road transport, light duty vehicles | Table_3-19_17 | Tier 2 emission factor | Light commercial vehicles | Diesel | NA | CO2 | 1A3biiCO2 | 1A3biiLight commercial vehiclesDieselCO2 | 0.398 | g/km | [5 empty] | Calculated using Tier 3 method | Calculated using Tier 3 method Table_3-19_17 |  | #DIV/0!
1A3bii | Road transport, light duty vehicles | Table_3-19_18 | Tier 2 emission factor | Light commercial vehicles | Diesel | NA | N2O | 1A3biiN2O | 1A3biiLight commercial vehiclesDieselN2O | 0.004 | g/km | [5 empty] | Calculated using Tier 3 method | Calculated using Tier 3 method Table_3-19_18 |  | 64.29%
1A3bii | Road transport, light duty vehicles | Table_3-20_16 | Tier 2 emission factor | Light commercial vehicles | Diesel | NA | NMVOC | 1A3biiNMVOC | 1A3biiLight commercial vehiclesDieselNMVOC | 0.035 | g/km | [5 empty] | Calculated using Tier 3 method | Calculated using Tier 3 method Table_3-20_16 |  | 63.64%
1A3bii | Road transport, light duty vehicles | Table_3-27_23 | Tier 2 emission factor | Light commercial vehicles | Petrol | NA | PM2.5 | 1A3biiPM2.5 | 1A3biiLight commercial vehiclesPetrolPM2.5 | 0.0009 | g/km | [5 empty] | Calculated using Tier 3 method, assuming TSP=PM10=PM2.5 | Calculated using Tier 3 method, assuming TSP=PM10=PM2.5 Table_3-27_23 |  | #DIV/0!
1A3bii | Road transport, light duty vehicles | Table_3-27_22 | Tier 2 fuel consumption | Light commercial vehicles | Diesel | Na | Energy Consumption | 1A3biiEnergy Consumption | 1A3biiLight commercial vehiclesDieselEnergy Consumption | 3.8 | MJ/km | [5 empty] | Calculated using Tier 3 method | Calculated using Tier 3 method Table_3-27_22 |  | #DIV/0!
1A3bii | Road transport, light duty vehicles | Table_3-20_17 | Tier 2 fuel consumption | Light commercial vehicles | Petrol | Na | Energy Consumption | 1A3biiEnergy Consumption | 1A3biiLight commercial vehiclesPetrolEnergy Consumption | 3.06 | MJ/km | [5 empty] | Calculated using Tier 3 method | Calculated using Tier 3 method Table_3-20_17 |  | #DIV/0!
1A3bii | Road transport, light duty vehicles | Table_3-19_13 | Tier 2 emission factor | Light commercial vehicles | Petrol | NA | PM2.5 | 1A3biiPM2.5 | 1A3biiLight commercial vehiclesPetrolPM2.5 | 0.0009 | g/km | [5 empty] | Calculated using Tier 3 method, assuming TSP=PM10=PM2.5 | Calculated using Tier 3 method, assuming TSP=PM10=PM2.5 Table_3-19_13 |  | #DIV/0!
1A3bii | Road transport, light duty vehicles | Table_3-20_08 | Tier 2 emission factor | Light commercial vehicles | Diesel | NA | NOx | 1A3biiNOx | 1A3biiLight commercial vehiclesDieselNOx | 1.03 | g/km | [5 empty] | Calculated using Tier 3 method | Calculated using Tier 3 method Table_3-20_08 |  | 61.8%
1A3bii | Road transport, light duty vehicles | Table_3-20_11 | Tier 2 emission factor | Light commercial vehicles | Petrol | NA | PM2.5 | 1A3biiPM2.5 | 1A3biiLight commercial vehiclesPetrolPM2.5 | 0.0012 | g/km | [5 empty] | Calculated using Tier 3 method, assuming TSP=PM10=PM2.5 | Calculated using Tier 3 method, assuming TSP=PM10=PM2.5 Table_3-20_11 |  | #DIV/0!
1A3bii | Road transport, light duty vehicles | Table_3-20_13 | Tier 2 emission factor | Light commercial vehicles | Petrol | NA | Benzo(a)pyrene | 1A3biiBenzo(a)pyrene | 1A3biiLight commercial vehiclesPetrolBenzo(a)pyrene | 6.3e-07 | g/km | [5 empty] | Calculated using Tier 3 method | Calculated using Tier 3 method Table_3-20_13 |  | 66.67%
1A3bii | Road transport, light duty vehicles | Table_3-20_10 | Tier 2 emission factor | Light commercial vehicles | Petrol | NA | Benzo(k)fluoranthene | 1A3biiBenzo(k)fluoranthene | 1A3biiLight commercial vehiclesPetrolBenzo(k)fluoranthene | 1.9e-07 | g/km | [5 empty] | Calculated using Tier 3 method | Calculated using Tier 3 method Table_3-20_10 |  | 58.33%
1A3bii | Road transport, light duty vehicles | Table_3-20_10 | Tier 2 emission factor | Light commercial vehicles | Petrol | NA | Indeno(1,2,3-cd)pyrene | 1A3biiIndeno(1,2,3-cd)pyrene | 1A3biiLight commercial vehiclesPetrolIndeno(1,2,3-cd)pyrene | 2.54e-06 | g/km | [5 empty] | Calculated using Tier 3 method | Calculated using Tier 3 method Table_3-20_10 |  | 87.68%
1A3bii | Road transport, light duty vehicles | Table_3-12_05 | Tier 2 emission factor | Light commercial vehicles | Petrol | NA | Benzo(b)fluoranthene | 1A3biiBenzo(b)fluoranthene | 1A3biiLight commercial vehiclesPetrolBenzo(b)fluoranthene | 3.3e-06 | g/km | [5 empty] | Calculated using Tier 3 method | Calculated using Tier 3 method Table_3-12_05 |  | 84.43%
1A3bii | Road transport, light duty vehicles | Table_3-12_06 | Tier 1 emission factor | All vehicles type | E5 4 | NA | CO2 | 1A3biiCO2 | 1A3biiAll vehicles typeE5 4CO2 | 3.125 | kg/kg fuel | 0 | 0 | 0% | 0% | 0% | CO2 emission factors are based on the carbon content of the fuel and assume 100% oxidation of the fuel | CO2 emission factors are based on the carbon content of the fuel and assume 100% oxidation of the fuel Table_3-12_06 |  | 0%
1A3bii | Road transport, light duty vehicles | Table_3-12_05 | Tier 1 emission factor | All vehicles type | E10 4 | NA | CO2 | 1A3biiCO2 | 1A3biiAll vehicles typeE10 4CO2 | 3.061 | kg/kg fuel | 0 | 0 | 0% | 0% | 0% | CO2 emission factors are based on the carbon content of the fuel and assume 100% oxidation of the fuel | CO2 emission factors are based on the carbon content of the fuel and assume 100% oxidation of the fuel Table_3-12_05 |  | 0%
1A3bii | Road transport, light duty vehicles | Table_3-19_02 | Tier 1 emission factor | All vehicles type | E5 4 | NA | CO2 | 1A3biiCO2 | 1A3biiAll vehicles typeE5 4CO2 | 3.125 | kg/kg fuel | 0 | 0 | 0% | 0% | 0% | CO2 emission factors are based on the carbon content of the fuel and assume 100% oxidation of the fuel | CO2 emission factors are based on the carbon content of the fuel and assume 100% oxidation of the fuel Table_3-19_02 |  | 0%
1A3bii | Road transport, light duty vehicles | Table_3-19_02 | Tier 2 emission factor | Light commercial vehicles | Petrol | NA | NH3 | 1A3biiNH3 | 1A3biiLight commercial vehiclesPetrolNH3 | 0.0758 | g/km | [5 empty] | Calculated using Tier 3 method | Calculated using Tier 3 method Table_3-19_02 |  | 50%
1A3bii | Road transport, light duty vehicles | Table_3-8_04 | Tier 2 emission factor | Light commercial vehicles | Petrol | NA | N2O | 1A3biiN2O | 1A3biiLight commercial vehiclesPetrolN2O | 0.025 | g/km | [5 empty] | Calculated using Tier 3 method | Calculated using Tier 3 method Table_3-8_04 |  | 84.95%
1A3bii | Road transport, light duty vehicles | Table_3-12_04 | Tier 1 emission factor | Light commercial vehicles | Petrol | NA | Benzo(k)fluoranthene | 1A3biiBenzo(k)fluoranthene | 1A3biiLight commercial vehiclesPetrolBenzo(k)fluoranthene | 3e-06 | g/kg fuel | 3e-06 | 3.5e-06 | 50% | 58.33% | 58.33% | EMEP/EEA Guidebook 2016 | EMEP/EEA Guidebook 2016 Table_3-12_04 |  | 58.33%
1A3bii | Road transport, light duty vehicles | Table_3-6_04 | Tier 1 emission factor | All vehicles type | CNG3(or LNG) | NA | CO2 | 1A3biiCO2 | 1A3biiAll vehicles typeCNG3(or LNG)CO2 | 2.75 | kg/kg fuel | 0 | 0 | 0% | 0% | 0% | CO2 emission factors are based on the carbon content of the fuel and assume 100% oxidation of the fuel | CO2 emission factors are based on the carbon content of the fuel and assume 100% oxidation of the fuel Table_3-6_04 |  | 0%
1A3bii | Road transport, light duty vehicles | Table_3-9_04 | Tier 1 emission factor | Light commercial vehicles | Petrol | NA | TSP | 1A3biiTSP | 1A3biiLight commercial vehiclesPetrolTSP | 0.02 | g/kg fuel | 0.02 | 0.02 | 50% | 50% | 50% | EMEP/EEA Guidebook 2016 | EMEP/EEA Guidebook 2016 Table_3-9_04 |  | 50%
1A3bii | Road transport, light duty vehicles | Table_3-5_05 | Tier 1 emission factor | Light commercial vehicles | Petrol | NA | Benzo(a)pyrene | 1A3biiBenzo(a)pyrene | 1A3biiLight commercial vehiclesPetrolBenzo(a)pyrene | 4.2e-06 | g/kg fuel | 4.2e-06 | 5.6e-06 | 50% | 66.67% | 66.67% | EMEP/EEA Guidebook 2016 | EMEP/EEA Guidebook 2016 Table_3-5_05 |  | 66.67%
1A3bii | Road transport, light duty vehicles | Table_3-7_05 | Tier 1 emission factor | Light commercial vehicles | Diesel | NA | CO | 1A3biiCO | 1A3biiLight commercial vehiclesDieselCO | 7.4 | g/kg fuel | 6.37 | 11.71 | 43.04% | 79.12% | 79.12% | EMEP/EEA Guidebook 2016 | EMEP/EEA Guidebook 2016 Table_3-7_05 |  | 79.12%
1A3bii | Road transport, light duty vehicles | Table_3-9_04 | Tier 1 emission factor | Light commercial vehicles | Diesel | NA | NH3 | 1A3biiNH3 | 1A3biiLight commercial vehiclesDieselNH3 | 0.038 | g/kg fuel | 0.038 | 0.018 | 50% | 23.68% | 50% | EMEP/EEA Guidebook 2016 | EMEP/EEA Guidebook 2016 Table_3-9_04 |  | 50%
1A3bii | Road transport, light duty vehicles | Table_3-10_04 | Tier 1 emission factor | Light commercial vehicles | Petrol | NA | Benzo(b)fluoranthene | 1A3biiBenzo(b)fluoranthene | 1A3biiLight commercial vehiclesPetrolBenzo(b)fluoranthene | 6.1e-06 | g/kg fuel | 1.03e-05 | 3.6e-06 | 84.43% | 29.51% | 84.43% | EMEP/EEA Guidebook 2016 | EMEP/EEA Guidebook 2016 Table_3-10_04 |  | 84.43%
1A3bii | Road transport, light duty vehicles | Table_3-19_09 | Tier 1 emission factor | Light commercial vehicles | Petrol | NA | Pb | 1A3biiPb | 1A3biiLight commercial vehiclesPetrolPb | 3.3e-05 | g/kg fuel | 1.7e-05 | 0.0002 | 25.76% | 303% | 303% | EMEP/EEA Guidebook 2016 | EMEP/EEA Guidebook 2016 Table_3-19_09 |  | 303%
1A3bii | Road transport, light duty vehicles | Table_3-19_10 | Tier 2 emission factor | Light commercial vehicles | Petrol | NA | NOx | 1A3biiNOx | 1A3biiLight commercial vehiclesPetrolNOx | 0.064 | g/km | [5 empty] | Calculated using Tier 3 method | Calculated using Tier 3 method Table_3-19_10 |  | 96.29%
1A3bii | Road transport, light duty vehicles | Table_3-19_08 | Tier 2 emission factor | Light commercial vehicles | Diesel | NA | CO2 | 1A3biiCO2 | 1A3biiLight commercial vehiclesDieselCO2 | 0.663 | g/km | [5 empty] | Calculated using Tier 3 method | Calculated using Tier 3 method Table_3-19_08 |  | #DIV/0!
1A3bii | Road transport, light duty vehicles | Table_3-19_08 | Tier 2 emission factor | Light commercial vehicles | Petrol | NA | NH3 | 1A3biiNH3 | 1A3biiLight commercial vehiclesPetrolNH3 | 0.0123 | g/km | [5 empty] | Calculated using Tier 3 method | Calculated using Tier 3 method Table_3-19_08 |  | 50%
1A3bii | Road transport, light duty vehicles | Table_3-19_09 | Tier 2 emission factor | Light commercial vehicles | Petrol | NA | N2O | 1A3biiN2O | 1A3biiLight commercial vehiclesPetrolN2O | 0.0013 | g/km | [5 empty] | Calculated using Tier 3 method | Calculated using Tier 3 method Table_3-19_09 |  | 84.95%
1A3bii | Road transport, light duty vehicles | Table_3-19_11 | Tier 2 emission factor | Light commercial vehicles | Petrol | NA | NH3 | 1A3biiNH3 | 1A3biiLight commercial vehiclesPetrolNH3 | 0.0123 | g/km | [5 empty] | Calculated using Tier 3 method | Calculated using Tier 3 method Table_3-19_11 |  | 50%
1A3bii | Road transport, light duty vehicles | Table_3-19_12 | Tier 2 emission factor | Light commercial vehicles | Diesel | NA | CO2 | 1A3biiCO2 | 1A3biiLight commercial vehiclesDieselCO2 | 0.596 | g/km | [5 empty] | Calculated using Tier 3 method | Calculated using Tier 3 method Table_3-19_12 |  | #DIV/0!
1A3bii | Road transport, light duty vehicles | Table_3-19_12 | Tier 2 emission factor | Light commercial vehicles | Diesel | NA | CO2 | 1A3biiCO2 | 1A3biiLight commercial vehiclesDieselCO2 | 0.53 | g/km | [5 empty] | Calculated using Tier 3 method | Calculated using Tier 3 method Table_3-19_12 |  | #DIV/0!
1A3bii | Road transport, light duty vehicles | Table_3-19_12 | Tier 2 emission factor | Light commercial vehicles | Diesel | NA | CO | 1A3biiCO | 1A3biiLight commercial vehiclesDieselCO | 0.577 | g/km | [5 empty] | Calculated using Tier 3 method | Calculated using Tier 3 method Table_3-19_12 |  | 79.12%
1A3bii | Road transport, light duty vehicles | Table_3-19_05 | Tier 2 emission factor | Light commercial vehicles | Diesel | NA | N2O | 1A3biiN2O | 1A3biiLight commercial vehiclesDieselN2O | 0.006 | g/km | [5 empty] | Calculated using Tier 3 method | Calculated using Tier 3 method Table_3-19_05 |  | 64.29%
1A3bii | Road transport, light duty vehicles | Table_3-19_05 | Tier 2 emission factor | Light commercial vehicles | Petrol | NA | N2O | 1A3biiN2O | 1A3biiLight commercial vehiclesPetrolN2O | 0.013 | g/km | [5 empty] | Calculated using Tier 3 method | Calculated using Tier 3 method Table_3-19_05 |  | 84.95%
1A3bii | Road transport, light duty vehicles | Table_3-19_04 | Tier 2 emission factor | Light commercial vehicles | Petrol | NA | NMVOC | 1A3biiNMVOC | 1A3biiLight commercial vehiclesPetrolNMVOC | 0.128 | g/km | [5 empty] | Calculated using Tier 3 method | Calculated using Tier 3 method Table_3-19_04 |  | 89.38%
1A3bii | Road transport, light duty vehicles | Table_3-19_04 | Tier 2 emission factor | Light commercial vehicles | Petrol | NA | Pb | 1A3biiPb | 1A3biiLight commercial vehiclesPetrolPb | 3.31e-06 | g/km | [5 empty] | Calculated using Tier 3 method | Calculated using Tier 3 method Table_3-19_04 |  | 303%
1A3bii | Road transport, light duty vehicles | Table_3-19_07 | Tier 2 emission factor | Light commercial vehicles | Petrol | NA | NH3 | 1A3biiNH3 | 1A3biiLight commercial vehiclesPetrolNH3 | 0.0302 | g/km | [5 empty] | Calculated using Tier 3 method | Calculated using Tier 3 method Table_3-19_07 |  | 50%
1A3bii | Road transport, light duty vehicles | Table_3-19_07 | Tier 2 emission factor | Light commercial vehicles | Petrol | NA | NH3 | 1A3biiNH3 | 1A3biiLight commercial vehiclesPetrolNH3 | 0.0123 | g/km | [5 empty] | Calculated using Tier 3 method | Calculated using Tier 3 method Table_3-19_07 |  | 50%
1A3bii | Road transport, light duty vehicles | Table_3-21_15 | Tier 2 emission factor | Light commercial vehicles | Petrol | NA | CO | 1A3biiCO | 1A3biiLight commercial vehiclesPetrolCO | 1.3 | g/km | [5 empty] | Calculated using Tier 3 method | Calculated using Tier 3 method Table_3-21_15 |  | 78.23%
1A3biii | Road transport, heavy duty vehicles | Table_3-21_15 | Tier 2 emission factor | Heavy-duty vehicles | Diesel | NA | CO2 | 1A3biiiCO2 | 1A3biiiHeavy-duty vehiclesDieselCO2 | 0.486 | g/km | [5 empty] | Calculated using Tier 3 method | Calculated using Tier 3 method Table_3-21_15 |  | #DIV/0!
1A3biii | Road transport, heavy duty vehicles | Table_3-21_16 | Tier 2 emission factor | Heavy-duty vehicles | Diesel | NA | N2O | 1A3biiiN2O | 1A3biiiHeavy-duty vehiclesDieselN2O | 0.033 | g/km | [5 empty] | Calculated using Tier 3 method | Calculated using Tier 3 method Table_3-21_16 |  | 87.25%
1A3biii | Road transport, heavy duty vehicles | Table_3-21_16 | Tier 2 emission factor | Heavy-duty vehicles | Diesel | NA | N2O | 1A3biiiN2O | 1A3biiiHeavy-duty vehiclesDieselN2O | 0.029 | g/km | [5 empty] | Calculated using Tier 3 method | Calculated using Tier 3 method Table_3-21_16 |  | 87.25%
1A3biii | Road transport, heavy duty vehicles | Table_3-21_16 | Tier 2 emission factor | Heavy-duty vehicles | Diesel | NA | CO2 | 1A3biiiCO2 | 1A3biiiHeavy-duty vehiclesDieselCO2 | 0.486 | g/km | [5 empty] | Calculated using Tier 3 method | Calculated using Tier 3 method Table_3-21_16 |  | #DIV/0!
1A3biii | Road transport, heavy duty vehicles | Table_3-21_17 | Tier 2 emission factor | Heavy-duty vehicles | Diesel | NA | Pb | 1A3biiiPb | 1A3biiiHeavy-duty vehiclesDieselPb | 1.31e-05 | g/km | [5 empty] | Calculated using Tier 3 method | Calculated using Tier 3 method Table_3-21_17 |  | 186.5%
1A3biii | Road transport, heavy duty vehicles | Table_3-21_17 | Tier 2 emission factor | Heavy-duty vehicles | Diesel | NA | NMVOC | 1A3biiiNMVOC | 1A3biiiHeavy-duty vehiclesDieselNMVOC | 0.449 | g/km | [5 empty] | Calculated using Tier 3 method | Calculated using Tier 3 method Table_3-21_17 |  | 98.18%
1A3biii | Road transport, heavy duty vehicles | Table_3-21_10 | Tier 2 emission factor | Heavy-duty vehicles | Diesel | NA | NOx | 1A3biiiNOx | 1A3biiiHeavy-duty vehiclesDieselNOx | 7.52 | g/km | [5 empty] | Calculated using Tier 3 method | Calculated using Tier 3 method Table_3-21_10 |  | 57.37%
1A3biii | Road transport, heavy duty vehicles | Table_3-21_12 | Tier 2 emission factor | Heavy-duty vehicles | Diesel | NA | NOx | 1A3biiiNOx | 1A3biiiHeavy-duty vehiclesDieselNOx | 5.31 | g/km | [5 empty] | Calculated using Tier 3 method | Calculated using Tier 3 method Table_3-21_12 |  | 57.37%
1A3biii | Road transport, heavy duty vehicles | Table_3-21_25 | Tier 2 emission factor | Heavy-duty vehicles | Diesel | NA | CO2 | 1A3biiiCO2 | 1A3biiiHeavy-duty vehiclesDieselCO2 | 0.486 | g/km | [5 empty] | Calculated using Tier 3 method | Calculated using Tier 3 method Table_3-21_25 |  | #DIV/0!
1A3biii | Road transport, heavy duty vehicles | Table_3-21_23 | Tier 2 emission factor | Heavy-duty vehicles | Diesel | NA | CO | 1A3biiiCO | 1A3biiiHeavy-duty vehiclesDieselCO | 1.69 | g/km | [5 empty] | Calculated using Tier 3 method | Calculated using Tier 3 method Table_3-21_23 |  | 69.72%
1A3biii | Road transport, heavy duty vehicles | Table_3-21_23 | Tier 2 emission factor | Heavy-duty vehicles | Diesel | NA | NOx | 1A3biiiNOx | 1A3biiiHeavy-duty vehiclesDieselNOx | 12.8 | g/km | [5 empty] | Calculated using Tier 3 method | Calculated using Tier 3 method Table_3-21_23 |  | 57.37%
1A3biii | Road transport, heavy duty vehicles | Table_3-21_23 | Tier 2 emission factor | Heavy-duty vehicles | Diesel | NA | N2O | 1A3biiiN2O | 1A3biiiHeavy-duty vehiclesDieselN2O | 0.029 | g/km | [5 empty] | Calculated using Tier 3 method | Calculated using Tier 3 method Table_3-21_23 |  | 87.25%
1A3biii | Road transport, heavy duty vehicles | Table_3-21_24 | Tier 2 emission factor | Heavy-duty vehicles | Diesel | NA | NH3 | 1A3biiiNH3 | 1A3biiiHeavy-duty vehiclesDieselNH3 | 0.0029 | g/km | [5 empty] | Calculated using Tier 3 method | Calculated using Tier 3 method Table_3-21_24 |  | 50%
1A3biii | Road transport, heavy duty vehicles | Table_3-21_25 | Tier 2 emission factor | Heavy-duty vehicles | Diesel | NA | N2O | 1A3biiiN2O | 1A3biiiHeavy-duty vehiclesDieselN2O | 0.012 | g/km | [5 empty] | Calculated using Tier 3 method | Calculated using Tier 3 method Table_3-21_25 |  | 87.25%
1A3biii | Road transport, heavy duty vehicles | Table_3-21_25 | Tier 2 emission factor | Heavy-duty vehicles | Diesel | NA | NMVOC | 1A3biiiNMVOC | 1A3biiiHeavy-duty vehiclesDieselNMVOC | 0.326 | g/km | [5 empty] | Calculated using Tier 3 method | Calculated using Tier 3 method Table_3-21_25 |  | 98.18%
1A3biii | Road transport, heavy duty vehicles | Table_3-21_20 | Tier 2 emission factor | Heavy-duty vehicles | Diesel | NA | CO2 | 1A3biiiCO2 | 1A3biiiHeavy-duty vehiclesDieselCO2 | 0.486 | g/km | [5 empty] | Calculated using Tier 3 method | Calculated using Tier 3 method Table_3-21_20 |  | #DIV/0!
1A3biii | Road transport, heavy duty vehicles | Table_3-21_22 | Tier 2 emission factor | Heavy-duty vehicles | Diesel | NA | CO | 1A3biiiCO | 1A3biiiHeavy-duty vehiclesDieselCO | 0.105 | g/km | [5 empty] | Calculated using Tier 3 method | Calculated using Tier 3 method Table_3-21_22 |  | 69.72%
1A3biii | Road transport, heavy duty vehicles | Table_3-21_01 | Tier 2 emission factor | Heavy-duty vehicles | Diesel | NA | NMVOC | 1A3biiiNMVOC | 1A3biiiHeavy-duty vehiclesDieselNMVOC | 0.01 | g/km | [5 empty] | Calculated using Tier 3 method | Calculated using Tier 3 method Table_3-21_01 |  | 98.18%
1A3biii | Road transport, heavy duty vehicles | Table_3-12_04 | Tier 2 emission factor | Heavy-duty vehicles | Petrol | NA | Pb | 1A3biiiPb | 1A3biiiHeavy-duty vehiclesPetrolPb | 5.84e-06 | g/km | [5 empty] | Calculated using Tier 3 method | Calculated using Tier 3 method Table_3-12_04 |  | #DIV/0!
1A3biii | Road transport, heavy duty vehicles | Table_3-12_05 | Tier 1 emission factor | All vehicles type | CNG3(or LNG) | NA | CO2 | 1A3biiiCO2 | 1A3biiiAll vehicles typeCNG3(or LNG)CO2 | 2.75 | kg/kg fuel | 0 | 0 | 0% | 0% | 0% | CO2 emission factors are based on the carbon content of the fuel and assume 100% oxidation of the fuel | CO2 emission factors are based on the carbon content of the fuel and assume 100% oxidation of the fuel Table_3-12_05 |  | 0%
1A3biii | Road transport, heavy duty vehicles | Table_3-12_06 | Tier 1 emission factor | All vehicles type | E5 4 | NA | CO2 | 1A3biiiCO2 | 1A3biiiAll vehicles typeE5 4CO2 | 3.125 | kg/kg fuel | 0 | 0 | 0% | 0% | 0% | CO2 emission factors are based on the carbon content of the fuel and assume 100% oxidation of the fuel | CO2 emission factors are based on the carbon content of the fuel and assume 100% oxidation of the fuel Table_3-12_06 |  | 0%
1A3biii | Road transport, heavy duty vehicles | Table_3-21_01 | Tier 1 emission factor | All vehicles type | E10 4 | NA | CO2 | 1A3biiiCO2 | 1A3biiiAll vehicles typeE10 4CO2 | 3.061 | kg/kg fuel | 0 | 0 | 0% | 0% | 0% | CO2 emission factors are based on the carbon content of the fuel and assume 100% oxidation of the fuel | CO2 emission factors are based on the carbon content of the fuel and assume 100% oxidation of the fuel Table_3-21_01 |  | 0%
1A3biii | Road transport, heavy duty vehicles | Table_3-5_06 | Tier 2 emission factor | Heavy-duty vehicles | Petrol | NA | N2O | 1A3biiiN2O | 1A3biiiHeavy-duty vehiclesPetrolN2O | 0.006 | g/km | [5 empty] | Calculated using Tier 3 method | Calculated using Tier 3 method Table_3-5_06 |  | #DIV/0!
1A3biii | Road transport, heavy duty vehicles | Table_3-6_06 | Tier 1 emission factor | Heavy-duty vehicles | Diesel | NA | NMVOC | 1A3biiiNMVOC | 1A3biiiHeavy-duty vehiclesDieselNMVOC | 1.92 | g/kg fuel | 1.33 | 3.77 | 34.64% | 98.18% | 98.18% | EMEP/EEA Guidebook 2016 | EMEP/EEA Guidebook 2016 Table_3-6_06 |  | 98.18%
1A3biii | Road transport, heavy duty vehicles | Table_3-9_07 | Tier 1 emission factor | Heavy-duty vehicles | Diesel | NA | NOx | 1A3biiiNOx | 1A3biiiHeavy-duty vehiclesDieselNOx | 33.37 | g/kg fuel | 28.34 | 38.29 | 42.46% | 57.37% | 57.37% | EMEP/EEA Guidebook 2016 | EMEP/EEA Guidebook 2016 Table_3-9_07 |  | 57.37%
1A3biii | Road transport, heavy duty vehicles | Table_3-9_07 | Tier 1 emission factor | Heavy-duty vehicles | CNG (Buses) | NA | Benzo(b)fluoranthene | 1A3biiiBenzo(b)fluoranthene | 1A3biiiHeavy-duty vehiclesCNG (Buses)Benzo(b)fluoranthene |  | g/kg fuel | 0 | 0 | #DIV/0! | #DIV/0! | #DIV/0! | EMEP/EEA Guidebook 2016 | EMEP/EEA Guidebook 2016 Table_3-9_07 |  | #DIV/0!
1A3biii | Road transport, heavy duty vehicles | Table_3-12_01 | Tier 1 emission factor | Heavy-duty vehicles | CNG (Buses) | NA | Benzo(a)pyrene | 1A3biiiBenzo(a)pyrene | 1A3biiiHeavy-duty vehiclesCNG (Buses)Benzo(a)pyrene |  | g/kg fuel |  | 0 |  |  |  | EMEP/EEA Guidebook 2016 | EMEP/EEA Guidebook 2016 Table_3-12_01 |  | #DIV/0!
1A3biii | Road transport, heavy duty vehicles | Table_3-21_06 | Tier 1 emission factor | All vehicles type | Petrol | NA | CO2 | 1A3biiiCO2 | 1A3biiiAll vehicles typePetrolCO2 | 3.18 | kg/kg fuel | 0 | 0 | 0% | 0% | 0% | CO2 emission factors are based on the carbon content of the fuel and assume 100% oxidation of the fuel | CO2 emission factors are based on the carbon content of the fuel and assume 100% oxidation of the fuel Table_3-21_06 |  | 0%
1A3biii | Road transport, heavy duty vehicles | Table_3-21_08 | Tier 2 emission factor | Heavy-duty vehicles | Diesel | NA | NOx | 1A3biiiNOx | 1A3biiiHeavy-duty vehiclesDieselNOx | 1.64 | g/km | [5 empty] | Calculated using Tier 3 method | Calculated using Tier 3 method Table_3-21_08 |  | 57.37%
1A3biii | Road transport, heavy duty vehicles | Table_3-21_08 | Tier 2 emission factor | Heavy-duty vehicles | Diesel | NA | NH3 | 1A3biiiNH3 | 1A3biiiHeavy-duty vehiclesDieselNH3 | 0.09 | g/km | [5 empty] | Calculated using Tier 3 method | Calculated using Tier 3 method Table_3-21_08 |  | 50%
1A3biii | Road transport, heavy duty vehicles | Table_3-21_09 | Tier 2 emission factor | Heavy-duty vehicles | Diesel | NA | CO2 | 1A3biiiCO2 | 1A3biiiHeavy-duty vehiclesDieselCO2 | 0.486 | g/km | [5 empty] | Calculated using Tier 3 method | Calculated using Tier 3 method Table_3-21_09 |  | #DIV/0!
1A3biii | Road transport, heavy duty vehicles | Table_3-21_07 | Tier 2 emission factor | Heavy-duty vehicles | Diesel | NA | N2O | 1A3biiiN2O | 1A3biiiHeavy-duty vehiclesDieselN2O | 0.029 | g/km | [5 empty] | Calculated using Tier 3 method | Calculated using Tier 3 method Table_3-21_07 |  | 87.25%
1A3biii | Road transport, heavy duty vehicles | Table_3-21_02 | Tier 2 emission factor | Heavy-duty vehicles | Diesel | NA | CO2 | 1A3biiiCO2 | 1A3biiiHeavy-duty vehiclesDieselCO2 | 0.486 | g/km | [5 empty] | Calculated using Tier 3 method | Calculated using Tier 3 method Table_3-21_02 |  | #DIV/0!
1A3biii | Road transport, heavy duty vehicles | Table_3-21_02 | Tier 2 emission factor | Heavy-duty vehicles | Diesel | NA | N2O | 1A3biiiN2O | 1A3biiiHeavy-duty vehiclesDieselN2O | 0.029 | g/km | [5 empty] | Calculated using Tier 3 method | Calculated using Tier 3 method Table_3-21_02 |  | 87.25%
1A3biii | Road transport, heavy duty vehicles | Table_3-21_04 | Tier 2 emission factor | Heavy-duty vehicles | Diesel | NA | CO2 | 1A3biiiCO2 | 1A3biiiHeavy-duty vehiclesDieselCO2 | 0.486 | g/km | [5 empty] | Calculated using Tier 3 method | Calculated using Tier 3 method Table_3-21_04 |  | #DIV/0!
1A3biii | Road transport, heavy duty vehicles | Table_3-21_05 | Tier 2 emission factor | Heavy-duty vehicles | Diesel | NA | CO2 | 1A3biiiCO2 | 1A3biiiHeavy-duty vehiclesDieselCO2 | 0.486 | g/km | [5 empty] | Calculated using Tier 3 method | Calculated using Tier 3 method Table_3-21_05 |  | #DIV/0!
1A3biii | Road transport, heavy duty vehicles | Table_3-21_05 | Tier 2 emission factor | Heavy-duty vehicles | Diesel | NA | NMVOC | 1A3biiiNMVOC | 1A3biiiHeavy-duty vehiclesDieselNMVOC | 0.115 | g/km | [5 empty] | Calculated using Tier 3 method | Calculated using Tier 3 method Table_3-21_05 |  | 98.18%
1A3biii | Road transport, heavy duty vehicles | Table_3-24_11 | Tier 2 emission factor | Heavy-duty vehicles | Diesel | NA | NH3 | 1A3biiiNH3 | 1A3biiiHeavy-duty vehiclesDieselNH3 | 0.0029 | g/km | [5 empty] | Calculated using Tier 3 method | Calculated using Tier 3 method Table_3-24_11 |  | 50%
1A3biii | Road transport, heavy duty vehicles | Table_3-24_10 | Tier 2 emission factor | Buses | Diesel | NA | Benzo(b)fluoranthene | 1A3biiiBenzo(b)fluoranthene | 1A3biiiBusesDieselBenzo(b)fluoranthene | 5.45e-06 | g/km | [5 empty] | Calculated using Tier 3 method | Calculated using Tier 3 method Table_3-24_10 |  | #DIV/0!
1A3biii | Road transport, heavy duty vehicles | Table_3-24_09 | Tier 2 emission factor | Buses | Diesel | NA | Benzo(k)fluoranthene | 1A3biiiBenzo(k)fluoranthene | 1A3biiiBusesDieselBenzo(k)fluoranthene | 6.09e-06 | g/km | [5 empty] | Calculated using Tier 3 method | Calculated using Tier 3 method Table_3-24_09 |  | #DIV/0!
1A3biii | Road transport, heavy duty vehicles | Table_3-23_12 | Tier 2 emission factor | Buses | Diesel | NA | Benzo(k)fluoranthene | 1A3biiiBenzo(k)fluoranthene | 1A3biiiBusesDieselBenzo(k)fluoranthene | 6.09e-06 | g/km | [5 empty] | Calculated using Tier 3 method | Calculated using Tier 3 method Table_3-23_12 |  | #DIV/0!
1A3biii | Road transport, heavy duty vehicles | Table_3-24_13 | Tier 2 emission factor | Buses | Diesel | NA | NOx | 1A3biiiNOx | 1A3biiiBusesDieselNOx | 10.6 | g/km | [5 empty] | Calculated using Tier 3 method | Calculated using Tier 3 method Table_3-24_13 |  | #DIV/0!
1A3biii | Road transport, heavy duty vehicles | Table_3-24_08 | Tier 2 emission factor | Buses | Diesel | NA | PM2.5 | 1A3biiiPM2.5 | 1A3biiiBusesDieselPM2.5 | 0.362 | g/km | [5 empty] | Calculated using Tier 3 method, assuming TSP=PM10=PM2.5 | Calculated using Tier 3 method, assuming TSP=PM10=PM2.5 Table_3-24_08 |  | #DIV/0!
1A3biii | Road transport, heavy duty vehicles | Table_3-24_06 | Tier 2 emission factor | Buses | Diesel | NA | PM2.5 | 1A3biiiPM2.5 | 1A3biiiBusesDieselPM2.5 | 0.207 | g/km | [5 empty] | Calculated using Tier 3 method, assuming TSP=PM10=PM2.5 | Calculated using Tier 3 method, assuming TSP=PM10=PM2.5 Table_3-24_06 |  | #DIV/0!
1A3biii | Road transport, heavy duty vehicles | Table_3-27_26 | Tier 2 emission factor | Buses | Diesel | NA | Indeno(1,2,3-cd)pyrene | 1A3biiiIndeno(1,2,3-cd)pyrene | 1A3biiiBusesDieselIndeno(1,2,3-cd)pyrene | 1.4e-06 | g/km | [5 empty] | Calculated using Tier 3 method | Calculated using Tier 3 method Table_3-27_26 |  | #DIV/0!
1A3biii | Road transport, heavy duty vehicles | Table_3-24_18 | Tier 2 fuel consumption | Heavy-duty trucks | Petrol | Na | Fuel consumption | 1A3biiiFuel consumption | 1A3biiiHeavy-duty trucksPetrolFuel consumption | 125 | g/km | [5 empty] | Calculated using Tier 3 method | Calculated using Tier 3 method Table_3-24_18 |  | #DIV/0!
1A3biii | Road transport, heavy duty vehicles | Table_3-24_15 | Tier 2 emission factor | Buses | Diesel | NA | PM2.5 | 1A3biiiPM2.5 | 1A3biiiBusesDieselPM2.5 | 0.0018 | g/km | [5 empty] | Calculated using Tier 3 method, assuming TSP=PM10=PM2.5 | Calculated using Tier 3 method, assuming TSP=PM10=PM2.5 Table_3-24_15 |  | #DIV/0!
1A3biii | Road transport, heavy duty vehicles | Table_3-24_15 | Tier 2 emission factor | Buses | Diesel | NA | PM2.5 | 1A3biiiPM2.5 | 1A3biiiBusesDieselPM2.5 | 0.178 | g/km | [5 empty] | Calculated using Tier 3 method, assuming TSP=PM10=PM2.5 | Calculated using Tier 3 method, assuming TSP=PM10=PM2.5 Table_3-24_15 |  | #DIV/0!
1A3biii | Road transport, heavy duty vehicles | Table_3-23_15 | Tier 2 emission factor | Buses | Diesel | NA | Indeno(1,2,3-cd)pyrene | 1A3biiiIndeno(1,2,3-cd)pyrene | 1A3biiiBusesDieselIndeno(1,2,3-cd)pyrene | 1.4e-06 | g/km | [5 empty] | Calculated using Tier 3 method | Calculated using Tier 3 method Table_3-23_15 |  | #DIV/0!
1A3biii | Road transport, heavy duty vehicles | Table_3-23_16 | Tier 2 emission factor | Buses | Diesel | NA | CO | 1A3biiiCO | 1A3biiiBusesDieselCO | 1.91 | g/km | [5 empty] | Calculated using Tier 3 method | Calculated using Tier 3 method Table_3-23_16 |  | #DIV/0!
1A3biii | Road transport, heavy duty vehicles | Table_3-23_12 | Tier 2 emission factor | Buses | Diesel | NA | NH3 | 1A3biiiNH3 | 1A3biiiBusesDieselNH3 | 0.0029 | g/km | [5 empty] | Calculated using Tier 3 method | Calculated using Tier 3 method Table_3-23_12 |  | #DIV/0!
1A3biii | Road transport, heavy duty vehicles | Table_3-23_13 | Tier 2 emission factor | Buses | Diesel | NA | NH3 | 1A3biiiNH3 | 1A3biiiBusesDieselNH3 | 0.0029 | g/km | [5 empty] | Calculated using Tier 3 method | Calculated using Tier 3 method Table_3-23_13 |  | #DIV/0!
1A3biii | Road transport, heavy duty vehicles | Table_3-24_03 | Tier 2 emission factor | Buses | Diesel | NA | NMVOC | 1A3biiiNMVOC | 1A3biiiBusesDieselNMVOC | 0.624 | g/km | [5 empty] | Calculated using Tier 3 method | Calculated using Tier 3 method Table_3-24_03 |  | #DIV/0!
1A3biii | Road transport, heavy duty vehicles | Table_3-23_16 | Tier 2 emission factor | Buses | CNG | NA | Indeno(1,2,3-cd)pyrene | 1A3biiiIndeno(1,2,3-cd)pyrene | 1A3biiiBusesCNGIndeno(1,2,3-cd)pyrene | 3e-08 | g/km | [5 empty] | Calculated using Tier 3 method | Calculated using Tier 3 method Table_3-23_16 |  | #DIV/0!
1A3biii | Road transport, heavy duty vehicles | Table_3-23_16 | Tier 2 emission factor | Buses | Diesel | NA | N2O | 1A3biiiN2O | 1A3biiiBusesDieselN2O | 0.012 | g/km | [5 empty] | Calculated using Tier 3 method | Calculated using Tier 3 method Table_3-23_16 |  | #DIV/0!
1A3biii | Road transport, heavy duty vehicles | Table_3-23_17 | Tier 2 emission factor | Buses | Diesel | NA | CO2 | 1A3biiiCO2 | 1A3biiiBusesDieselCO2 | 0.53 | g/km | [5 empty] | Calculated using Tier 3 method | Calculated using Tier 3 method Table_3-23_17 |  | #DIV/0!
1A3biii | Road transport, heavy duty vehicles | Table_3-23_19 | Tier 2 emission factor | Buses | Diesel | NA | NOx | 1A3biiiNOx | 1A3biiiBusesDieselNOx | 2.57 | g/km | [5 empty] | Calculated using Tier 3 method | Calculated using Tier 3 method Table_3-23_19 |  | #DIV/0!
1A3biii | Road transport, heavy duty vehicles | Table_3-23_20 | Tier 2 emission factor | Buses | Diesel | NA | CO | 1A3biiiCO | 1A3biiiBusesDieselCO | 0.15 | g/km | [5 empty] | Calculated using Tier 3 method | Calculated using Tier 3 method Table_3-23_20 |  | #DIV/0!
1A3biii | Road transport, heavy duty vehicles | Table_3-23_20 | Tier 2 emission factor | Buses | Diesel | NA | N2O | 1A3biiiN2O | 1A3biiiBusesDieselN2O | 0.033 | g/km | [5 empty] | Calculated using Tier 3 method | Calculated using Tier 3 method Table_3-23_20 |  | #DIV/0!
1A3biii | Road transport, heavy duty vehicles | Table_3-23_19 | Tier 2 emission factor | Buses | Diesel | NA | NMVOC | 1A3biiiNMVOC | 1A3biiiBusesDieselNMVOC | 0.021 | g/km | [5 empty] | Calculated using Tier 3 method | Calculated using Tier 3 method Table_3-23_19 |  | #DIV/0!
1A3biii | Road transport, heavy duty vehicles | Table_3-23_19 | Tier 2 emission factor | Buses | Diesel | NA | CO2 | 1A3biiiCO2 | 1A3biiiBusesDieselCO2 | 0.53 | g/km | [5 empty] | Calculated using Tier 3 method | Calculated using Tier 3 method Table_3-23_19 |  | #DIV/0!
1A3biii | Road transport, heavy duty vehicles | Table_3-23_19 | Tier 2 emission factor | Buses | Diesel | NA | Pb | 1A3biiiPb | 1A3biiiBusesDieselPb | 1.28e-05 | g/km | [5 empty] | Calculated using Tier 3 method | Calculated using Tier 3 method Table_3-23_19 |  | #DIV/0!
1A3biii | Road transport, heavy duty vehicles | Table_3-23_21 | Tier 2 emission factor | Buses | Diesel | NA | NH3 | 1A3biiiNH3 | 1A3biiiBusesDieselNH3 | 0.029 | g/km | [5 empty] | Calculated using Tier 3 method | Calculated using Tier 3 method Table_3-23_21 |  | #DIV/0!
1A3biii | Road transport, heavy duty vehicles | Table_3-22_32 | Tier 2 emission factor | Buses | Diesel | NA | NOx | 1A3biiiNOx | 1A3biiiBusesDieselNOx | 0.496 | g/km | [5 empty] | Calculated using Tier 3 method | Calculated using Tier 3 method Table_3-22_32 |  | #DIV/0!
1A3biii | Road transport, heavy duty vehicles | Table_3-22_31 | Tier 2 emission factor | Heavy-duty vehicles | Diesel | NA | Benzo(a)pyrene | 1A3biiiBenzo(a)pyrene | 1A3biiiHeavy-duty vehiclesDieselBenzo(a)pyrene | 9e-07 | g/km | [5 empty] | Calculated using Tier 3 method | Calculated using Tier 3 method Table_3-22_31 |  | 53.92%
1A3biii | Road transport, heavy duty vehicles | Table_3-22_33 | Tier 2 emission factor | Heavy-duty vehicles | Diesel | NA | Benzo(b)fluoranthene | 1A3biiiBenzo(b)fluoranthene | 1A3biiiHeavy-duty vehiclesDieselBenzo(b)fluoranthene | 5.45e-06 | g/km | [5 empty] | Calculated using Tier 3 method | Calculated using Tier 3 method Table_3-22_33 |  | 54.06%
1A3biii | Road transport, heavy duty vehicles | Table_3-23_21 | Tier 2 emission factor | Heavy-duty vehicles | Diesel | NA | PM2.5 | 1A3biiiPM2.5 | 1A3biiiHeavy-duty vehiclesDieselPM2.5 | 0.0013 | g/km | [5 empty] | Calculated using Tier 3 method | Calculated using Tier 3 method Table_3-23_21 |  | #DIV/0!
1A3biii | Road transport, heavy duty vehicles | Table_3-27_76 | Tier 2 emission factor | Buses | Diesel | NA | N2O | 1A3biiiN2O | 1A3biiiBusesDieselN2O | 0.033 | g/km | [5 empty] | Calculated using Tier 3 method | Calculated using Tier 3 method Table_3-27_76 |  | #DIV/0!
1A3biii | Road transport, heavy duty vehicles | Table_3-24_21 | Tier 2 fuel consumption | Buses | Diesel | Na | Energy Consumption | 1A3biiiEnergy Consumption | 1A3biiiBusesDieselEnergy Consumption | 12.85 | MJ/km | [5 empty] | Calculated using Tier 3 method | Calculated using Tier 3 method Table_3-24_21 |  | #DIV/0!
1A3biii | Road transport, heavy duty vehicles | Table_3-23_21 | Tier 2 emission factor | Buses | Diesel | NA | Benzo(b)fluoranthene | 1A3biiiBenzo(b)fluoranthene | 1A3biiiBusesDieselBenzo(b)fluoranthene | 5.45e-06 | g/km | [5 empty] | Calculated using Tier 3 method | Calculated using Tier 3 method Table_3-23_21 |  | #DIV/0!
1A3biii | Road transport, heavy duty vehicles | Table_3-23_21 | Tier 2 emission factor | Buses | Diesel | NA | NMVOC | 1A3biiiNMVOC | 1A3biiiBusesDieselNMVOC | 0.021 | g/km | [5 empty] | Calculated using Tier 3 method | Calculated using Tier 3 method Table_3-23_21 |  | #DIV/0!
1A3biii | Road transport, heavy duty vehicles | Table_3-23_22 | Tier 2 emission factor | Buses | Diesel | NA | NH3 | 1A3biiiNH3 | 1A3biiiBusesDieselNH3 | 0.029 | g/km | [5 empty] | Calculated using Tier 3 method | Calculated using Tier 3 method Table_3-23_22 |  | #DIV/0!
1A3biii | Road transport, heavy duty vehicles | Table_3-24_19 | Tier 2 emission factor | Buses | Diesel | NA | N2O | 1A3biiiN2O | 1A3biiiBusesDieselN2O | 0.033 | g/km | [5 empty] | Calculated using Tier 3 method | Calculated using Tier 3 method Table_3-24_19 |  | #DIV/0!
1A3biii | Road transport, heavy duty vehicles | Table_3-27_38 | Tier 2 emission factor | Buses | Diesel | NA | Indeno(1,2,3-cd)pyrene | 1A3biiiIndeno(1,2,3-cd)pyrene | 1A3biiiBusesDieselIndeno(1,2,3-cd)pyrene | 1.4e-06 | g/km | [5 empty] | Calculated using Tier 3 method | Calculated using Tier 3 method Table_3-27_38 |  | #DIV/0!
1A3biii | Road transport, heavy duty vehicles | Table_3-21_30 | Tier 2 fuel consumption | Buses | Diesel | Na | Fuel consumption | 1A3biiiFuel consumption | 1A3biiiBusesDieselFuel consumption | 366 | g/km | [5 empty] | Calculated using Tier 3 method | Calculated using Tier 3 method Table_3-21_30 |  | #DIV/0!
1A3biii | Road transport, heavy duty vehicles | Table_3-27_30 | Tier 2 emission factor | Heavy-duty vehicles | Diesel | NA | NOx | 1A3biiiNOx | 1A3biiiHeavy-duty vehiclesDieselNOx | 0.18 | g/km | [5 empty] | Calculated using Tier 3 method | Calculated using Tier 3 method Table_3-27_30 |  | 57.37%
1A3biii | Road transport, heavy duty vehicles | Table_3-22_13 | Tier 2 fuel consumption | Heavy-duty trucks | Diesel | Na | Fuel consumption | 1A3biiiFuel consumption | 1A3biiiHeavy-duty trucksDieselFuel consumption | 251 | g/km | [5 empty] | Calculated using Tier 3 method | Calculated using Tier 3 method Table_3-22_13 |  | #DIV/0!
1A3biii | Road transport, heavy duty vehicles | Table_3-22_10 | Tier 2 emission factor | Heavy-duty vehicles | Diesel | NA | Benzo(b)fluoranthene | 1A3biiiBenzo(b)fluoranthene | 1A3biiiHeavy-duty vehiclesDieselBenzo(b)fluoranthene | 5.45e-06 | g/km | [5 empty] | Calculated using Tier 3 method | Calculated using Tier 3 method Table_3-22_10 |  | 54.06%
1A3biii | Road transport, heavy duty vehicles | Table_3-22_20 | Tier 2 emission factor | Heavy-duty vehicles | Diesel | NA | PM2.5 | 1A3biiiPM2.5 | 1A3biiiHeavy-duty vehiclesDieselPM2.5 | 0.201 | g/km | [5 empty] | Calculated using Tier 3 method, assuming TSP=PM10=PM2.5 | Calculated using Tier 3 method, assuming TSP=PM10=PM2.5 Table_3-22_20 |  | #DIV/0!
1A3biii | Road transport, heavy duty vehicles | Table_3-22_20 | Tier 2 emission factor | Heavy-duty vehicles | Diesel | NA | Benzo(b)fluoranthene | 1A3biiiBenzo(b)fluoranthene | 1A3biiiHeavy-duty vehiclesDieselBenzo(b)fluoranthene | 5.45e-06 | g/km | [5 empty] | Calculated using Tier 3 method | Calculated using Tier 3 method Table_3-22_20 |  | 54.06%
1A3biii | Road transport, heavy duty vehicles | Table_3-22_19 | Tier 2 emission factor | Heavy-duty vehicles | Diesel | NA | Indeno(1,2,3-cd)pyrene | 1A3biiiIndeno(1,2,3-cd)pyrene | 1A3biiiHeavy-duty vehiclesDieselIndeno(1,2,3-cd)pyrene | 1.4e-06 | g/km | [5 empty] | Calculated using Tier 3 method | Calculated using Tier 3 method Table_3-22_19 |  | 54.43%
1A3biii | Road transport, heavy duty vehicles | Table_3-22_19 | Tier 2 emission factor | Heavy-duty vehicles | Diesel | NA | Benzo(b)fluoranthene | 1A3biiiBenzo(b)fluoranthene | 1A3biiiHeavy-duty vehiclesDieselBenzo(b)fluoranthene | 5.45e-06 | g/km | [5 empty] | Calculated using Tier 3 method | Calculated using Tier 3 method Table_3-22_19 |  | 54.06%
1A3biii | Road transport, heavy duty vehicles | Table_3-22_15 | Tier 2 emission factor | Heavy-duty vehicles | Diesel | NA | Indeno(1,2,3-cd)pyrene | 1A3biiiIndeno(1,2,3-cd)pyrene | 1A3biiiHeavy-duty vehiclesDieselIndeno(1,2,3-cd)pyrene | 1.4e-06 | g/km | [5 empty] | Calculated using Tier 3 method | Calculated using Tier 3 method Table_3-22_15 |  | 54.43%
1A3biii | Road transport, heavy duty vehicles | Table_3-22_16 | Tier 2 emission factor | Heavy-duty vehicles | Diesel | NA | Benzo(b)fluoranthene | 1A3biiiBenzo(b)fluoranthene | 1A3biiiHeavy-duty vehiclesDieselBenzo(b)fluoranthene | 5.45e-06 | g/km | [5 empty] | Calculated using Tier 3 method | Calculated using Tier 3 method Table_3-22_16 |  | 54.06%
1A3biii | Road transport, heavy duty vehicles | Table_3-22_17 | Tier 2 emission factor | Heavy-duty vehicles | Diesel | NA | Benzo(a)pyrene | 1A3biiiBenzo(a)pyrene | 1A3biiiHeavy-duty vehiclesDieselBenzo(a)pyrene | 9e-07 | g/km | [5 empty] | Calculated using Tier 3 method | Calculated using Tier 3 method Table_3-22_17 |  | 53.92%
1A3biii | Road transport, heavy duty vehicles | Table_3-22_16 | Tier 2 emission factor | Heavy-duty vehicles | Diesel | NA | Indeno(1,2,3-cd)pyrene | 1A3biiiIndeno(1,2,3-cd)pyrene | 1A3biiiHeavy-duty vehiclesDieselIndeno(1,2,3-cd)pyrene | 1.4e-06 | g/km | [5 empty] | Calculated using Tier 3 method | Calculated using Tier 3 method Table_3-22_16 |  | 54.43%
1A3biii | Road transport, heavy duty vehicles | Table_3-22_09 | Tier 2 emission factor | Heavy-duty vehicles | Diesel | NA | Indeno(1,2,3-cd)pyrene | 1A3biiiIndeno(1,2,3-cd)pyrene | 1A3biiiHeavy-duty vehiclesDieselIndeno(1,2,3-cd)pyrene | 1.4e-06 | g/km | [5 empty] | Calculated using Tier 3 method | Calculated using Tier 3 method Table_3-22_09 |  | 54.43%
1A3biii | Road transport, heavy duty vehicles | Table_3-22_02 | Tier 2 emission factor | Heavy-duty vehicles | Diesel | NA | PM2.5 | 1A3biiiPM2.5 | 1A3biiiHeavy-duty vehiclesDieselPM2.5 | 0.3344 | g/km | [5 empty] | Calculated using Tier 3 method, assuming TSP=PM10=PM2.5 | Calculated using Tier 3 method, assuming TSP=PM10=PM2.5 Table_3-22_02 |  | #DIV/0!
1A3biii | Road transport, heavy duty vehicles | Table_3-22_01 | Tier 2 emission factor | Heavy-duty vehicles | Diesel | NA | PM2.5 | 1A3biiiPM2.5 | 1A3biiiHeavy-duty vehiclesDieselPM2.5 | 0.333 | g/km | [5 empty] | Calculated using Tier 3 method, assuming TSP=PM10=PM2.5 | Calculated using Tier 3 method, assuming TSP=PM10=PM2.5 Table_3-22_01 |  | #DIV/0!
1A3biii | Road transport, heavy duty vehicles | Table_3-22_01 | Tier 2 emission factor | Heavy-duty vehicles | Petrol | NA | Benzo(a)pyrene | 1A3biiiBenzo(a)pyrene | 1A3biiiHeavy-duty vehiclesPetrolBenzo(a)pyrene | 4.8e-07 | g/km | [5 empty] | Calculated using Tier 3 method | Calculated using Tier 3 method Table_3-22_01 |  | #DIV/0!
1A3biii | Road transport, heavy duty vehicles | Table_3-21_29 | Tier 2 emission factor | Heavy-duty vehicles | Petrol | NA | Benzo(k)fluoranthene | 1A3biiiBenzo(k)fluoranthene | 1A3biiiHeavy-duty vehiclesPetrolBenzo(k)fluoranthene | 3e-07 | g/km | [5 empty] | Calculated using Tier 3 method | Calculated using Tier 3 method Table_3-21_29 |  | #DIV/0!
1A3biii | Road transport, heavy duty vehicles | Table_3-21_29 | Tier 2 emission factor | Heavy-duty vehicles | Diesel | NA | NH3 | 1A3biiiNH3 | 1A3biiiHeavy-duty vehiclesDieselNH3 | 0.09 | g/km | [5 empty] | Calculated using Tier 3 method | Calculated using Tier 3 method Table_3-21_29 |  | 50%
1A3biii | Road transport, heavy duty vehicles | Table_3-21_29 | Tier 2 emission factor | Heavy-duty vehicles | Diesel | NA | N2O | 1A3biiiN2O | 1A3biiiHeavy-duty vehiclesDieselN2O | 0.049 | g/km | [5 empty] | Calculated using Tier 3 method | Calculated using Tier 3 method Table_3-21_29 |  | 87.25%
1A3biii | Road transport, heavy duty vehicles | Table_3-21_27 | Tier 2 emission factor | Heavy-duty vehicles | Diesel | NA | NOx | 1A3biiiNOx | 1A3biiiHeavy-duty vehiclesDieselNOx | 0.507 | g/km | [5 empty] | Calculated using Tier 3 method | Calculated using Tier 3 method Table_3-21_27 |  | 57.37%
1A3biii | Road transport, heavy duty vehicles | Table_3-21_28 | Tier 2 emission factor | Heavy-duty vehicles | Diesel | NA | CO2 | 1A3biiiCO2 | 1A3biiiHeavy-duty vehiclesDieselCO2 | 0.486 | g/km | [5 empty] | Calculated using Tier 3 method | Calculated using Tier 3 method Table_3-21_28 |  | #DIV/0!
1A3biii | Road transport, heavy duty vehicles | Table_3-21_28 | Tier 2 emission factor | Heavy-duty vehicles | Diesel | NA | N2O | 1A3biiiN2O | 1A3biiiHeavy-duty vehiclesDieselN2O | 0.053 | g/km | [5 empty] | Calculated using Tier 3 method | Calculated using Tier 3 method Table_3-21_28 |  | 87.25%
1A3biii | Road transport, heavy duty vehicles | Table_3-22_08 | Tier 2 emission factor | Heavy-duty vehicles | Diesel | NA | NH3 | 1A3biiiNH3 | 1A3biiiHeavy-duty vehiclesDieselNH3 | 0.011 | g/km | [5 empty] | Calculated using Tier 3 method | Calculated using Tier 3 method Table_3-22_08 |  | 50%
1A3biii | Road transport, heavy duty vehicles | Table_3-23_12 | Tier 2 emission factor | Heavy-duty vehicles | Diesel | NA | Benzo(k)fluoranthene | 1A3biiiBenzo(k)fluoranthene | 1A3biiiHeavy-duty vehiclesDieselBenzo(k)fluoranthene | 6.09e-06 | g/km | [5 empty] | Calculated using Tier 3 method | Calculated using Tier 3 method Table_3-23_12 |  | 54.07%
1A3biii | Road transport, heavy duty vehicles | Table_3-22_03 | Tier 2 emission factor | Buses | Diesel | NA | NMVOC | 1A3biiiNMVOC | 1A3biiiBusesDieselNMVOC | 0.661 | g/km | [5 empty] | Calculated using Tier 3 method | Calculated using Tier 3 method Table_3-22_03 |  | #DIV/0!
1A3biii | Road transport, heavy duty vehicles | Table_3-22_04 | Tier 2 emission factor | Heavy-duty vehicles | Diesel | NA | Benzo(k)fluoranthene | 1A3biiiBenzo(k)fluoranthene | 1A3biiiHeavy-duty vehiclesDieselBenzo(k)fluoranthene | 6.09e-06 | g/km | [5 empty] | Calculated using Tier 3 method | Calculated using Tier 3 method Table_3-22_04 |  | 54.07%
1A3biii | Road transport, heavy duty vehicles | Table_3-23_05 | Tier 2 emission factor | Heavy-duty vehicles | Diesel | NA | Benzo(k)fluoranthene | 1A3biiiBenzo(k)fluoranthene | 1A3biiiHeavy-duty vehiclesDieselBenzo(k)fluoranthene | 6.09e-06 | g/km | [5 empty] | Calculated using Tier 3 method | Calculated using Tier 3 method Table_3-23_05 |  | 54.07%
1A3biii | Road transport, heavy duty vehicles | Table_3-23_06 | Tier 2 emission factor | Buses | Diesel | NA | NOx | 1A3biiiNOx | 1A3biiiBusesDieselNOx | 16.5 | g/km | [5 empty] | Calculated using Tier 3 method | Calculated using Tier 3 method Table_3-23_06 |  | #DIV/0!
1A3biii | Road transport, heavy duty vehicles | Table_3-23_07 | Tier 2 emission factor | Buses | Diesel | NA | CO2 | 1A3biiiCO2 | 1A3biiiBusesDieselCO2 | 2.05 | g/km | [5 empty] | Calculated using Tier 3 method | Calculated using Tier 3 method Table_3-23_07 |  | #DIV/0!
1A3biii | Road transport, heavy duty vehicles | Table_3-23_03 | Tier 2 emission factor | Buses | Diesel | NA | NH3 | 1A3biiiNH3 | 1A3biiiBusesDieselNH3 | 0.0029 | g/km | [5 empty] | Calculated using Tier 3 method | Calculated using Tier 3 method Table_3-23_03 |  | #DIV/0!
1A3biii | Road transport, heavy duty vehicles | Table_3-23_05 | Tier 2 emission factor | Buses | CNG | NA | Pb | 1A3biiiPb | 1A3biiiBusesCNGPb | 2.37e-05 | g/km | [5 empty] | Calculated using Tier 3 method | Calculated using Tier 3 method Table_3-23_05 |  | #DIV/0!
1A3biii | Road transport, heavy duty vehicles | Table_3-23_07 | Tier 2 emission factor | Buses | Diesel | NA | NH3 | 1A3biiiNH3 | 1A3biiiBusesDieselNH3 | 0.0029 | g/km | [5 empty] | Calculated using Tier 3 method | Calculated using Tier 3 method Table_3-23_07 |  | #DIV/0!
1A3biii | Road transport, heavy duty vehicles | Table_3-23_04 | Tier 2 emission factor | Buses | Diesel | NA | Pb | 1A3biiiPb | 1A3biiiBusesDieselPb | 1.55e-05 | g/km | [5 empty] | Calculated using Tier 3 method | Calculated using Tier 3 method Table_3-23_04 |  | #DIV/0!
1A3biii | Road transport, heavy duty vehicles | Table_3-23_11 | Tier 2 emission factor | Buses | CNG | NA | NMVOC | 1A3biiiNMVOC | 1A3biiiBusesCNGNMVOC | 0.045 | g/km | [5 empty] | Calculated using Tier 3 method | Calculated using Tier 3 method Table_3-23_11 |  | #DIV/0!
1A3biii | Road transport, heavy duty vehicles | Table_3-23_09 | Tier 2 emission factor | Buses | Diesel | NA | CO | 1A3biiiCO | 1A3biiiBusesDieselCO | 0.223 | g/km | [5 empty] | Calculated using Tier 3 method | Calculated using Tier 3 method Table_3-23_09 |  | #DIV/0!
1A3biii | Road transport, heavy duty vehicles | Table_3-23_09 | Tier 2 emission factor | Buses | Diesel | NA | NMVOC | 1A3biiiNMVOC | 1A3biiiBusesDieselNMVOC | 0.022 | g/km | [5 empty] | Calculated using Tier 3 method | Calculated using Tier 3 method Table_3-23_09 |  | #DIV/0!
1A3biii | Road transport, heavy duty vehicles | Table_3-23_07 | Tier 2 emission factor | Buses | Diesel | NA | N2O | 1A3biiiN2O | 1A3biiiBusesDieselN2O | 0.012 | g/km | [5 empty] | Calculated using Tier 3 method | Calculated using Tier 3 method Table_3-23_07 |  | #DIV/0!
1A3biii | Road transport, heavy duty vehicles | Table_3-22_27 | Tier 2 emission factor | Buses | Diesel | NA | CO2 | 1A3biiiCO2 | 1A3biiiBusesDieselCO2 | 1.48 | g/km | [5 empty] | Calculated using Tier 3 method | Calculated using Tier 3 method Table_3-22_27 |  | #DIV/0!
1A3biii | Road transport, heavy duty vehicles | Table_3-22_26 | Tier 2 emission factor | Heavy-duty vehicles | Diesel | NA | PM2.5 | 1A3biiiPM2.5 | 1A3biiiHeavy-duty vehiclesDieselPM2.5 | 0.0268 | g/km | [5 empty] | Calculated using Tier 3 method, assuming TSP=PM10=PM2.5 | Calculated using Tier 3 method, assuming TSP=PM10=PM2.5 Table_3-22_26 |  | #DIV/0!
1A3biii | Road transport, heavy duty vehicles | Table_3-22_26 | Tier 2 emission factor | Heavy-duty vehicles | Diesel | NA | Benzo(a)pyrene | 1A3biiiBenzo(a)pyrene | 1A3biiiHeavy-duty vehiclesDieselBenzo(a)pyrene | 9e-07 | g/km | [5 empty] | Calculated using Tier 3 method | Calculated using Tier 3 method Table_3-22_26 |  | 53.92%
1A3biii | Road transport, heavy duty vehicles | Table_3-22_26 | Tier 2 emission factor | Heavy-duty vehicles | Diesel | NA | Indeno(1,2,3-cd)pyrene | 1A3biiiIndeno(1,2,3-cd)pyrene | 1A3biiiHeavy-duty vehiclesDieselIndeno(1,2,3-cd)pyrene | 1.4e-06 | g/km | [5 empty] | Calculated using Tier 3 method | Calculated using Tier 3 method Table_3-22_26 |  | 54.43%
1A3biii | Road transport, heavy duty vehicles | Table_3-22_25 | Tier 2 emission factor | Heavy-duty vehicles | Diesel | NA | PM2.5 | 1A3biiiPM2.5 | 1A3biiiHeavy-duty vehiclesDieselPM2.5 | 0.151 | g/km | [5 empty] | Calculated using Tier 3 method, assuming TSP=PM10=PM2.5 | Calculated using Tier 3 method, assuming TSP=PM10=PM2.5 Table_3-22_25 |  | #DIV/0!
1A3biii | Road transport, heavy duty vehicles | Table_3-22_21 | Tier 2 emission factor | Heavy-duty vehicles | Diesel | NA | Benzo(k)fluoranthene | 1A3biiiBenzo(k)fluoranthene | 1A3biiiHeavy-duty vehiclesDieselBenzo(k)fluoranthene | 6.09e-06 | g/km | [5 empty] | Calculated using Tier 3 method | Calculated using Tier 3 method Table_3-22_21 |  | 54.07%
1A3biii | Road transport, heavy duty vehicles | Table_3-22_21 | Tier 2 emission factor | Heavy-duty vehicles | Diesel | NA | Benzo(b)fluoranthene | 1A3biiiBenzo(b)fluoranthene | 1A3biiiHeavy-duty vehiclesDieselBenzo(b)fluoranthene | 5.45e-06 | g/km | [5 empty] | Calculated using Tier 3 method | Calculated using Tier 3 method Table_3-22_21 |  | 54.06%
1A3biii | Road transport, heavy duty vehicles | Table_3-22_22 | Tier 2 emission factor | Heavy-duty vehicles | Diesel | NA | Benzo(a)pyrene | 1A3biiiBenzo(a)pyrene | 1A3biiiHeavy-duty vehiclesDieselBenzo(a)pyrene | 9e-07 | g/km | [5 empty] | Calculated using Tier 3 method | Calculated using Tier 3 method Table_3-22_22 |  | 53.92%
1A3biii | Road transport, heavy duty vehicles | Table_3-23_01 | Tier 2 emission factor | Heavy-duty vehicles | Diesel | NA | Indeno(1,2,3-cd)pyrene | 1A3biiiIndeno(1,2,3-cd)pyrene | 1A3biiiHeavy-duty vehiclesDieselIndeno(1,2,3-cd)pyrene | 1.4e-06 | g/km | [5 empty] | Calculated using Tier 3 method | Calculated using Tier 3 method Table_3-23_01 |  | 54.43%
1A3biii | Road transport, heavy duty vehicles | Table_3-23_02 | Tier 2 emission factor | Buses | CNG | NA | NOx | 1A3biiiNOx | 1A3biiiBusesCNGNOx | 16.5 | g/km | [5 empty] | Calculated using Tier 3 method | Calculated using Tier 3 method Table_3-23_02 |  | #DIV/0!
1A3biii | Road transport, heavy duty vehicles | Table_3-23_02 | Tier 2 emission factor | Buses | CNG | NA | Pb | 1A3biiiPb | 1A3biiiBusesCNGPb | 2.68e-05 | g/km | [5 empty] | Calculated using Tier 3 method | Calculated using Tier 3 method Table_3-23_02 |  | #DIV/0!
1A3biii | Road transport, heavy duty vehicles | Table_3-22_28 | Tier 2 emission factor | Buses | CNG | NA | NOx | 1A3biiiNOx | 1A3biiiBusesCNGNOx | 15 | g/km | [5 empty] | Calculated using Tier 3 method | Calculated using Tier 3 method Table_3-22_28 |  | #DIV/0!
1A3biii | Road transport, heavy duty vehicles | Table_3-22_27 | Tier 2 emission factor | Heavy-duty vehicles | Diesel | NA | Benzo(a)pyrene | 1A3biiiBenzo(a)pyrene | 1A3biiiHeavy-duty vehiclesDieselBenzo(a)pyrene | 9e-07 | g/km | [5 empty] | Calculated using Tier 3 method | Calculated using Tier 3 method Table_3-22_27 |  | 53.92%
1A3biii | Road transport, heavy duty vehicles | Table_3-22_29 | Tier 2 emission factor | Heavy-duty vehicles | Diesel | NA | Benzo(a)pyrene | 1A3biiiBenzo(a)pyrene | 1A3biiiHeavy-duty vehiclesDieselBenzo(a)pyrene | 9e-07 | g/km | [5 empty] | Calculated using Tier 3 method | Calculated using Tier 3 method Table_3-22_29 |  | 53.92%
1A3biii | Road transport, heavy duty vehicles | Table_3-22_29 | Tier 2 emission factor | Heavy-duty vehicles | Diesel | NA | Benzo(b)fluoranthene | 1A3biiiBenzo(b)fluoranthene | 1A3biiiHeavy-duty vehiclesDieselBenzo(b)fluoranthene | 5.45e-06 | g/km | [5 empty] | Calculated using Tier 3 method | Calculated using Tier 3 method Table_3-22_29 |  | 54.06%
1A3biii | Road transport, heavy duty vehicles | Table_3-22_28 | Tier 2 emission factor | Heavy-duty vehicles | Diesel | NA | Benzo(a)pyrene | 1A3biiiBenzo(a)pyrene | 1A3biiiHeavy-duty vehiclesDieselBenzo(a)pyrene | 9e-07 | g/km | [5 empty] | Calculated using Tier 3 method | Calculated using Tier 3 method Table_3-22_28 |  | 53.92%
1A3biii | Road transport, heavy duty vehicles | Table_3-25_07 | Tier 2 emission factor | Heavy-duty vehicles | Diesel | NA | Benzo(k)fluoranthene | 1A3biiiBenzo(k)fluoranthene | 1A3biiiHeavy-duty vehiclesDieselBenzo(k)fluoranthene | 6.09e-06 | g/km | [5 empty] | Calculated using Tier 3 method | Calculated using Tier 3 method Table_3-25_07 |  | 54.07%
1A3biv | Road transport, mopeds & motorcycles | Table_3-25_08 | Tier 2 emission factor | L-category | Gasoline | NA | Pb | 1A3bivPb | 1A3bivL-categoryGasolinePb | 1.1e-05 | g/km | [5 empty] | Calculated using Tier 3 method | Calculated using Tier 3 method Table_3-25_08 |  | #DIV/0!
1A3biv | Road transport, mopeds & motorcycles | Table_3-25_09 | Tier 2 emission factor | L-category | Gasoline | NA | N2O | 1A3bivN2O | 1A3bivL-categoryGasolineN2O | 0.001 | g/km | [5 empty] | Calculated using Tier 3 method | Calculated using Tier 3 method Table_3-25_09 |  | #DIV/0!
1A3biv | Road transport, mopeds & motorcycles | Table_3-25_06 | Tier 2 emission factor | L-category | Gasoline | NA | CO | 1A3bivCO | 1A3bivL-categoryGasolineCO | 24.3 | g/km | [5 empty] | Calculated using Tier 3 method | Calculated using Tier 3 method Table_3-25_06 |  | #DIV/0!
1A3biv | Road transport, mopeds & motorcycles | Table_3-25_12 | Tier 2 emission factor | L-category | Gasoline | NA | NMVOC | 1A3bivNMVOC | 1A3bivL-categoryGasolineNMVOC | 0.74 | g/km | [5 empty] | Calculated using Tier 3 method | Calculated using Tier 3 method Table_3-25_12 |  | #DIV/0!
1A3biv | Road transport, mopeds & motorcycles | Table_3-25_14 | Tier 2 emission factor | L-category | Gasoline | NA | NOx | 1A3bivNOx | 1A3bivL-categoryGasolineNOx | 0.28 | g/km | [5 empty] | Calculated using Tier 3 method | Calculated using Tier 3 method Table_3-25_14 |  | #DIV/0!
1A3biv | Road transport, mopeds & motorcycles | Table_3-25_11 | Tier 2 emission factor | L-category | Gasoline | NA | N2O | 1A3bivN2O | 1A3bivL-categoryGasolineN2O | 0.002 | g/km | [5 empty] | Calculated using Tier 3 method | Calculated using Tier 3 method Table_3-25_11 |  | #DIV/0!
1A3biv | Road transport, mopeds & motorcycles | Table_3-12_04 | Tier 2 emission factor | L-category | Gasoline | NA | NMVOC | 1A3bivNMVOC | 1A3bivL-categoryGasolineNMVOC | 1.84 | g/km | [5 empty] | Calculated using Tier 3 method | Calculated using Tier 3 method Table_3-12_04 |  | #DIV/0!
1A3biv | Road transport, mopeds & motorcycles | Table_3-12_03 | Tier 1 emission factor | All vehicles type | CNG3(or LNG) | NA | CO2 | 1A3bivCO2 | 1A3bivAll vehicles typeCNG3(or LNG)CO2 | 2.75 | kg/kg fuel | 0 | 0 | 0% | 0% | 0% | CO2 emission factors are based on the carbon content of the fuel and assume 100% oxidation of the fuel | CO2 emission factors are based on the carbon content of the fuel and assume 100% oxidation of the fuel Table_3-12_03 |  | 0%
1A3biv | Road transport, mopeds & motorcycles | Table_3-8_08 | Tier 1 emission factor | All vehicles type | LPG2 | NA | CO2 | 1A3bivCO2 | 1A3bivAll vehicles typeLPG2CO2 | 3.017 | kg/kg fuel | 0 | 0 | 0% | 0% | 0% | CO2 emission factors are based on the carbon content of the fuel and assume 100% oxidation of the fuel | CO2 emission factors are based on the carbon content of the fuel and assume 100% oxidation of the fuel Table_3-8_08 |  | 0%
1A3biv | Road transport, mopeds & motorcycles | Table_3-12_01 | Tier 1 emission factor | L-category | Petrol | NA | Benzo(k)fluoranthene | 1A3bivBenzo(k)fluoranthene | 1A3bivL-categoryPetrolBenzo(k)fluoranthene | 6.8e-06 | g/kg fuel | 6.8e-06 | 7e-06 | 50% | 51.47% | 51.47% | EMEP/EEA Guidebook 2016 | EMEP/EEA Guidebook 2016 Table_3-12_01 |  | 51.47%
1A3biv | Road transport, mopeds & motorcycles | Table_3-25_02 | Tier 1 emission factor | All vehicles type | Petrol | NA | CO2 | 1A3bivCO2 | 1A3bivAll vehicles typePetrolCO2 | 3.18 | kg/kg fuel | 0 | 0 | 0% | 0% | 0% | CO2 emission factors are based on the carbon content of the fuel and assume 100% oxidation of the fuel | CO2 emission factors are based on the carbon content of the fuel and assume 100% oxidation of the fuel Table_3-25_02 |  | 0%
1A3biv | Road transport, mopeds & motorcycles | Table_3-25_03 | Tier 2 emission factor | L-category | Gasoline | NA | CO2 | 1A3bivCO2 | 1A3bivL-categoryGasolineCO2 | 3.53 | g/km | [5 empty] | Calculated using Tier 3 method | Calculated using Tier 3 method Table_3-25_03 |  | #DIV/0!
1A3biv | Road transport, mopeds & motorcycles | Table_3-25_04 | Tier 2 emission factor | L-category | Gasoline | NA | NOx | 1A3bivNOx | 1A3bivL-categoryGasolineNOx | 0.17 | g/km | [5 empty] | Calculated using Tier 3 method | Calculated using Tier 3 method Table_3-25_04 |  | #DIV/0!
1A3biv | Road transport, mopeds & motorcycles | Table_3-25_04 | Tier 2 emission factor | L-category | Gasoline | NA | N2O | 1A3bivN2O | 1A3bivL-categoryGasolineN2O | 0.001 | g/km | [5 empty] | Calculated using Tier 3 method | Calculated using Tier 3 method Table_3-25_04 |  | #DIV/0!
1A3biv | Road transport, mopeds & motorcycles | Table_3-25_04 | Tier 2 emission factor | L-category | Gasoline | NA | NH3 | 1A3bivNH3 | 1A3bivL-categoryGasolineNH3 | 0.001 | g/km | [5 empty] | Calculated using Tier 3 method | Calculated using Tier 3 method Table_3-25_04 |  | #DIV/0!
1A3biv | Road transport, mopeds & motorcycles | Table_3-25_02 | Tier 2 emission factor | L-category | Gasoline | NA | CO2 | 1A3bivCO2 | 1A3bivL-categoryGasolineCO2 | 2.12 | g/km | [5 empty] | Calculated using Tier 3 method | Calculated using Tier 3 method Table_3-25_02 |  | #DIV/0!
1A3biv | Road transport, mopeds & motorcycles | Table_3-25_01 | Tier 2 emission factor | L-category | Gasoline | NA | NH3 | 1A3bivNH3 | 1A3bivL-categoryGasolineNH3 | 0.001 | g/km | [5 empty] | Calculated using Tier 3 method | Calculated using Tier 3 method Table_3-25_01 |  | #DIV/0!
1A3biv | Road transport, mopeds & motorcycles | Table_3-25_01 | Tier 2 emission factor | L-category | Gasoline | NA | Pb | 1A3bivPb | 1A3bivL-categoryGasolinePb | 1.1e-05 | g/km | [5 empty] | Calculated using Tier 3 method | Calculated using Tier 3 method Table_3-25_01 |  | #DIV/0!
1A3biv | Road transport, mopeds & motorcycles | Table_3-25_31 | Tier 2 emission factor | L-category | Gasoline | NA | CO2 | 1A3bivCO2 | 1A3bivL-categoryGasolineCO2 | 4.24 | g/km | [5 empty] | Calculated using Tier 3 method | Calculated using Tier 3 method Table_3-25_31 |  | #DIV/0!
1A3biv | Road transport, mopeds & motorcycles | Table_3-25_30 | Tier 2 emission factor | L-category | Gasoline | NA | N2O | 1A3bivN2O | 1A3bivL-categoryGasolineN2O | 0.002 | g/km | [5 empty] | Calculated using Tier 3 method | Calculated using Tier 3 method Table_3-25_30 |  | #DIV/0!
1A3biv | Road transport, mopeds & motorcycles | Table_3-25_29 | Tier 2 emission factor | L-category | Gasoline | NA | Pb | 1A3bivPb | 1A3bivL-categoryGasolinePb | 1.82e-05 | g/km | [5 empty] | Calculated using Tier 3 method | Calculated using Tier 3 method Table_3-25_29 |  | #DIV/0!
1A3biv | Road transport, mopeds & motorcycles | Table_3-27_52 | Tier 2 emission factor | L-category | Gasoline | NA | Pb | 1A3bivPb | 1A3bivL-categoryGasolinePb | 1.82e-05 | g/km | [5 empty] | Calculated using Tier 3 method | Calculated using Tier 3 method Table_3-27_52 |  | #DIV/0!
1A3biv | Road transport, mopeds & motorcycles | Table_3-25_34 | Tier 2 fuel consumption | L-category | Petrol | Na | Fuel consumption | 1A3bivFuel consumption | 1A3bivL-categoryPetrolFuel consumption | 23 | g/km | [5 empty] | Calculated using Tier 3 method | Calculated using Tier 3 method Table_3-25_34 |  | 0%
1A3biv | Road transport, mopeds & motorcycles | Table_3-25_33 | Tier 2 emission factor | L-category | Gasoline | NA | NOx | 1A3bivNOx | 1A3bivL-categoryGasolineNOx | 0.3 | g/km | [5 empty] | Calculated using Tier 3 method | Calculated using Tier 3 method Table_3-25_33 |  | #DIV/0!
1A3biv | Road transport, mopeds & motorcycles | Table_3-25_31 | Tier 2 emission factor | L-category | Gasoline | NA | NH3 | 1A3bivNH3 | 1A3bivL-categoryGasolineNH3 | 0.0019 | g/km | [5 empty] | Calculated using Tier 3 method | Calculated using Tier 3 method Table_3-25_31 |  | #DIV/0!
1A3biv | Road transport, mopeds & motorcycles | Table_3-25_32 | Tier 2 emission factor | L-category | Gasoline | NA | Pb | 1A3bivPb | 1A3bivL-categoryGasolinePb | 1.53e-06 | g/km | [5 empty] | Calculated using Tier 3 method | Calculated using Tier 3 method Table_3-25_32 |  | #DIV/0!
1A3biv | Road transport, mopeds & motorcycles | Table_3-25_32 | Tier 2 emission factor | L-category | Gasoline | NA | CO2 | 1A3bivCO2 | 1A3bivL-categoryGasolineCO2 | 0.309 | g/km | [5 empty] | Calculated using Tier 3 method | Calculated using Tier 3 method Table_3-25_32 |  | #DIV/0!
1A3biv | Road transport, mopeds & motorcycles | Table_3-12_9 | Tier 2 emission factor | L-category | Gasoline | NA | N2O | 1A3bivN2O | 1A3bivL-categoryGasolineN2O | 0.002 | g/km | [5 empty] | Calculated using Tier 3 method | Calculated using Tier 3 method Table_3-12_9 |  | #DIV/0!
1A3biv | Road transport, mopeds & motorcycles | Table_3-25_34 | Tier 1 emission factor | All vehicles | ETBE22 | Na | CO2 | 1A3bivCO2 | 1A3bivAll vehiclesETBE22CO2 | 3.021 | [7 empty] | Table_3-25_34 |  | #DIV/0!
1A3biv | Road transport, mopeds & motorcycles | Table_3-25_27 | Tier 2 emission factor | L-category | Gasoline | NA | CO2 | 1A3bivCO2 | 1A3bivL-categoryGasolineCO2 | 0.133 | g/km | [5 empty] | Calculated using Tier 3 method | Calculated using Tier 3 method Table_3-25_27 |  | #DIV/0!
1A3biv | Road transport, mopeds & motorcycles | Table_3-25_27 | Tier 2 emission factor | L-category | Gasoline | NA | CO2 | 1A3bivCO2 | 1A3bivL-categoryGasolineCO2 | 0.53 | g/km | [5 empty] | Calculated using Tier 3 method | Calculated using Tier 3 method Table_3-25_27 |  | #DIV/0!
1A3biv | Road transport, mopeds & motorcycles | Table_3-25_27 | Tier 2 emission factor | L-category | Gasoline | NA | Pb | 1A3bivPb | 1A3bivL-categoryGasolinePb | 1.82e-05 | g/km | [5 empty] | Calculated using Tier 3 method | Calculated using Tier 3 method Table_3-25_27 |  | #DIV/0!
1A3biv | Road transport, mopeds & motorcycles | Table_3-25_27 | Tier 2 emission factor | L-category | Gasoline | NA | NH3 | 1A3bivNH3 | 1A3bivL-categoryGasolineNH3 | 0.001 | g/km | [5 empty] | Calculated using Tier 3 method | Calculated using Tier 3 method Table_3-25_27 |  | #DIV/0!
1A3biv | Road transport, mopeds & motorcycles | Table_3-25_25 | Tier 2 emission factor | L-category | Gasoline | NA | N2O | 1A3bivN2O | 1A3bivL-categoryGasolineN2O | 0.005 | g/km | [5 empty] | Calculated using Tier 3 method | Calculated using Tier 3 method Table_3-25_25 |  | #DIV/0!
1A3biv | Road transport, mopeds & motorcycles | Table_3-25_14 | Tier 2 emission factor | L-category | Gasoline | NA | NOx | 1A3bivNOx | 1A3bivL-categoryGasolineNOx | 0.589 | g/km | [5 empty] | Calculated using Tier 3 method | Calculated using Tier 3 method Table_3-25_14 |  | #DIV/0!
1A3biv | Road transport, mopeds & motorcycles | Table_3-27_60 | Tier 2 emission factor | L-category | Gasoline | NA | NH3 | 1A3bivNH3 | 1A3bivL-categoryGasolineNH3 | 0.0019 | g/km | [5 empty] | Calculated using Tier 3 method | Calculated using Tier 3 method Table_3-27_60 |  | #DIV/0!
1A3biv | Road transport, mopeds & motorcycles | Table_3-26_33 | Tier 2 fuel consumption | L-category | Diesel | Na | Fuel consumption | 1A3bivFuel consumption | 1A3bivL-categoryDieselFuel consumption | 34 | g/km | [5 empty] | Calculated using Tier 3 method | Calculated using Tier 3 method Table_3-26_33 |  | #DIV/0!
1A3biv | Road transport, mopeds & motorcycles | Table_3-26_32 | Tier 2 emission factor | L-category | Gasoline | NA | Benzo(k)fluoranthene | 1A3bivBenzo(k)fluoranthene | 1A3bivL-categoryGasolineBenzo(k)fluoranthene | 2.6e-07 | g/km | [5 empty] | Calculated using Tier 3 method | Calculated using Tier 3 method Table_3-26_32 |  | #DIV/0!
1A3biv | Road transport, mopeds & motorcycles | Table_3-26_30 | Tier 2 emission factor | L-category | Gasoline | NA | PM2.5 | 1A3bivPM2.5 | 1A3bivL-categoryGasolinePM2.5 | 0.01 | g/km | [5 empty] | Calculated using Tier 3 method | Calculated using Tier 3 method Table_3-26_30 |  | #DIV/0!
1A3biv | Road transport, mopeds & motorcycles | Table_3-26_30 | Tier 2 emission factor | L-category | Gasoline | NA | Benzo(b)fluoranthene | 1A3bivBenzo(b)fluoranthene | 1A3bivL-categoryGasolineBenzo(b)fluoranthene | 3.6e-07 | g/km | [5 empty] | Calculated using Tier 3 method | Calculated using Tier 3 method Table_3-26_30 |  | #DIV/0!
1A3biv | Road transport, mopeds & motorcycles | Table_3-27_71 | Tier 2 emission factor | L-category | Gasoline | NA | Indeno(1,2,3-cd)pyrene | 1A3bivIndeno(1,2,3-cd)pyrene | 1A3bivL-categoryGasolineIndeno(1,2,3-cd)pyrene | 3.9e-07 | g/km | [5 empty] | Calculated using Tier 3 method | Calculated using Tier 3 method Table_3-27_71 |  | #DIV/0!
1A3biv | Road transport, mopeds & motorcycles | Table_3-27_68 | Tier 2 fuel consumption | L-category | Gasoline | Na | Energy Consumption | 1A3bivEnergy Consumption | 1A3bivL-categoryGasolineEnergy Consumption | 1.74 | MJ/km | [5 empty] | Calculated using Tier 3 method | Calculated using Tier 3 method Table_3-27_68 |  | #DIV/0!
1A3biv | Road transport, mopeds & motorcycles | Table_3-27_65 | Tier 2 fuel consumption | L-category | Gasoline | Na | Energy Consumption | 1A3bivEnergy Consumption | 1A3bivL-categoryGasolineEnergy Consumption | 1.79 | MJ/km | [5 empty] | Calculated using Tier 3 method | Calculated using Tier 3 method Table_3-27_65 |  | #DIV/0!
1A3biv | Road transport, mopeds & motorcycles | Table_3-27_63 | Tier 2 fuel consumption | L-category | Diesel | Na | Fuel consumption | 1A3bivFuel consumption | 1A3bivL-categoryDieselFuel consumption | 27 | g/km | [5 empty] | Calculated using Tier 3 method | Calculated using Tier 3 method Table_3-27_63 |  | #DIV/0!
1A3biv | Road transport, mopeds & motorcycles | Table_3-27_62 | Tier 2 fuel consumption | L-category | Diesel | Na | Fuel consumption | 1A3bivFuel consumption | 1A3bivL-categoryDieselFuel consumption | 30 | g/km | [5 empty] | Calculated using Tier 3 method | Calculated using Tier 3 method Table_3-27_62 |  | #DIV/0!
1A3biv | Road transport, mopeds & motorcycles | Table_3-26_22 | Tier 2 fuel consumption | L-category | Diesel | Na | Energy Consumption | 1A3bivEnergy Consumption | 1A3bivL-categoryDieselEnergy Consumption | 1.26 | MJ/km | [5 empty] | Calculated using Tier 3 method | Calculated using Tier 3 method Table_3-26_22 |  | #DIV/0!
1A3biv | Road transport, mopeds & motorcycles | Table_3-26_22 | Tier 2 emission factor | L-category | Gasoline | NA | Benzo(b)fluoranthene | 1A3bivBenzo(b)fluoranthene | 1A3bivL-categoryGasolineBenzo(b)fluoranthene | 1.95e-06 | g/km | [5 empty] | Calculated using Tier 3 method | Calculated using Tier 3 method Table_3-26_22 |  | #DIV/0!
1A3biv | Road transport, mopeds & motorcycles | Table_3-25_36 | Tier 2 emission factor | L-category | Gasoline | NA | Indeno(1,2,3-cd)pyrene | 1A3bivIndeno(1,2,3-cd)pyrene | 1A3bivL-categoryGasolineIndeno(1,2,3-cd)pyrene | 1.62e-06 | g/km | [5 empty] | Calculated using Tier 3 method | Calculated using Tier 3 method Table_3-25_36 |  | #DIV/0!
1A3biv | Road transport, mopeds & motorcycles | Table_3-25_36 | Tier 2 emission factor | L-category | Gasoline | NA | CO | 1A3bivCO | 1A3bivL-categoryGasolineCO | 1 | g/km | [5 empty] | Calculated using Tier 3 method | Calculated using Tier 3 method Table_3-25_36 |  | #DIV/0!
1A3biv | Road transport, mopeds & motorcycles | Table_3-26_31 | Tier 2 emission factor | L-category | Gasoline | NA | NH3 | 1A3bivNH3 | 1A3bivL-categoryGasolineNH3 | 0.0019 | g/km | [5 empty] | Calculated using Tier 3 method | Calculated using Tier 3 method Table_3-26_31 |  | #DIV/0!
1A3biv | Road transport, mopeds & motorcycles | Table_3-26_28 | Tier 2 emission factor | L-category | Gasoline | NA | Indeno(1,2,3-cd)pyrene | 1A3bivIndeno(1,2,3-cd)pyrene | 1A3bivL-categoryGasolineIndeno(1,2,3-cd)pyrene | 3.9e-07 | g/km | [5 empty] | Calculated using Tier 3 method | Calculated using Tier 3 method Table_3-26_28 |  | #DIV/0!
1A3biv | Road transport, mopeds & motorcycles | Table_3-26_25 | Tier 2 emission factor | L-category | Gasoline | NA | PM2.5 | 1A3bivPM2.5 | 1A3bivL-categoryGasolinePM2.5 | 0.2 | g/km | [5 empty] | Calculated using Tier 3 method | Calculated using Tier 3 method Table_3-26_25 |  | #DIV/0!
1A3biv | Road transport, mopeds & motorcycles | Table_3-26_25 | Tier 2 emission factor | L-category | Gasoline | NA | Benzo(b)fluoranthene | 1A3bivBenzo(b)fluoranthene | 1A3bivL-categoryGasolineBenzo(b)fluoranthene | 1.95e-06 | g/km | [5 empty] | Calculated using Tier 3 method | Calculated using Tier 3 method Table_3-26_25 |  | #DIV/0!
1A3biv | Road transport, mopeds & motorcycles | Table_3-26_24 | Tier 2 emission factor | L-category | Gasoline | NA | Indeno(1,2,3-cd)pyrene | 1A3bivIndeno(1,2,3-cd)pyrene | 1A3bivL-categoryGasolineIndeno(1,2,3-cd)pyrene | 1.62e-06 | g/km | [5 empty] | Calculated using Tier 3 method | Calculated using Tier 3 method Table_3-26_24 |  | #DIV/0!
1A3biv | Road transport, mopeds & motorcycles | Table_3-25_22 | Tier 2 emission factor | L-category | Gasoline | NA | Benzo(b)fluoranthene | 1A3bivBenzo(b)fluoranthene | 1A3bivL-categoryGasolineBenzo(b)fluoranthene | 1.95e-06 | g/km | [5 empty] | Calculated using Tier 3 method | Calculated using Tier 3 method Table_3-25_22 |  | #DIV/0!
1A3biv | Road transport, mopeds & motorcycles | Table_3-25_23 | Tier 2 emission factor | L-category | Gasoline | NA | N2O | 1A3bivN2O | 1A3bivL-categoryGasolineN2O | 0.002 | g/km | [5 empty] | Calculated using Tier 3 method | Calculated using Tier 3 method Table_3-25_23 |  | #DIV/0!
1A3biv | Road transport, mopeds & motorcycles | Table_3-25_24 | Tier 2 emission factor | L-category | Gasoline | NA | N2O | 1A3bivN2O | 1A3bivL-categoryGasolineN2O | 0.002 | g/km | [5 empty] | Calculated using Tier 3 method | Calculated using Tier 3 method Table_3-25_24 |  | #DIV/0!
1A3biv | Road transport, mopeds & motorcycles | Table_3-25_21 | Tier 2 emission factor | L-category | Gasoline | NA | NOx | 1A3bivNOx | 1A3bivL-categoryGasolineNOx | 0.194 | g/km | [5 empty] | Calculated using Tier 3 method | Calculated using Tier 3 method Table_3-25_21 |  | #DIV/0!
1A3biv | Road transport, mopeds & motorcycles | Table_3-25_22 | Tier 2 emission factor | L-category | Gasoline | NA | NH3 | 1A3bivNH3 | 1A3bivL-categoryGasolineNH3 | 0.0019 | g/km | [5 empty] | Calculated using Tier 3 method | Calculated using Tier 3 method Table_3-25_22 |  | #DIV/0!
1A3biv | Road transport, mopeds & motorcycles | Table_3-26_02 | Tier 2 emission factor | L-category | Gasoline | NA | Pb | 1A3bivPb | 1A3bivL-categoryGasolinePb | 1.53e-06 | g/km | [5 empty] | Calculated using Tier 3 method | Calculated using Tier 3 method Table_3-26_02 |  | #DIV/0!
1A3biv | Road transport, mopeds & motorcycles | Table_3-26_04 | Tier 2 emission factor | Mopeds and motorcycles | Petrol | NA | PM2.5 | 1A3bivPM2.5 | 1A3bivMopeds and motorcyclesPetrolPM2.5 | 0.045 | g/km | [5 empty] | Calculated using Tier 3 method, assuming TSP=PM10=PM2.5 | Calculated using Tier 3 method, assuming TSP=PM10=PM2.5 Table_3-26_04 |  | #DIV/0!
1A3biv | Road transport, mopeds & motorcycles | Table_3-26_03 | Tier 2 emission factor | Mopeds and motorcycles | Petrol | NA | Benzo(k)fluoranthene | 1A3bivBenzo(k)fluoranthene | 1A3bivMopeds and motorcyclesPetrolBenzo(k)fluoranthene | 5.2e-08 | g/km | [5 empty] | Calculated using Tier 3 method | Calculated using Tier 3 method Table_3-26_03 |  | #DIV/0!
1A3biv | Road transport, mopeds & motorcycles | Table_3-26_02 | Tier 2 emission factor | Mopeds and motorcycles | Petrol | NA | Indeno(1,2,3-cd)pyrene | 1A3bivIndeno(1,2,3-cd)pyrene | 1A3bivMopeds and motorcyclesPetrolIndeno(1,2,3-cd)pyrene | 7.8e-08 | g/km | [5 empty] | Calculated using Tier 3 method | Calculated using Tier 3 method Table_3-26_02 |  | #DIV/0!
1A3biv | Road transport, mopeds & motorcycles | Table_3-25_16 | Tier 2 emission factor | Mopeds and motorcycles | Petrol | NA | Benzo(k)fluoranthene | 1A3bivBenzo(k)fluoranthene | 1A3bivMopeds and motorcyclesPetrolBenzo(k)fluoranthene | 5.2e-08 | g/km | [5 empty] | Calculated using Tier 3 method | Calculated using Tier 3 method Table_3-25_16 |  | #DIV/0!
1A3biv | Road transport, mopeds & motorcycles | Table_3-25_15 | Tier 2 emission factor | L-category | Gasoline | NA | CO2 | 1A3bivCO2 | 1A3bivL-categoryGasolineCO2 | 0.133 | g/km | [5 empty] | Calculated using Tier 3 method | Calculated using Tier 3 method Table_3-25_15 |  | #DIV/0!
1A3biv | Road transport, mopeds & motorcycles | Table_3-25_15 | Tier 2 emission factor | L-category | Gasoline | NA | NMVOC | 1A3bivNMVOC | 1A3bivL-categoryGasolineNMVOC | 0.839 | g/km | [5 empty] | Calculated using Tier 3 method | Calculated using Tier 3 method Table_3-25_15 |  | #DIV/0!
1A3biv | Road transport, mopeds & motorcycles | Table_3-27_51 | Tier 2 emission factor | L-category | Gasoline | NA | CO | 1A3bivCO | 1A3bivL-categoryGasolineCO | 7.17 | g/km | [5 empty] | Calculated using Tier 3 method | Calculated using Tier 3 method Table_3-27_51 |  | #DIV/0!
1A3biv | Road transport, mopeds & motorcycles | Table_3-26_31 | Tier 2 fuel consumption | L-category | Petrol | Na | Energy Consumption | 1A3bivEnergy Consumption | 1A3bivL-categoryPetrolEnergy Consumption | 1.09 | MJ/km | [5 empty] | Calculated using Tier 3 method | Calculated using Tier 3 method Table_3-26_31 |  | #DIV/0!
1A3biv | Road transport, mopeds & motorcycles | Table_3-25_19 | Tier 2 emission factor | L-category | Gasoline | NA | Benzo(b)fluoranthene | 1A3bivBenzo(b)fluoranthene | 1A3bivL-categoryGasolineBenzo(b)fluoranthene | 3.6e-07 | g/km | [5 empty] | Calculated using Tier 3 method | Calculated using Tier 3 method Table_3-25_19 |  | #DIV/0!
1A3biv | Road transport, mopeds & motorcycles | Table_3-25_20 | Tier 2 emission factor | L-category | Gasoline | NA | N2O | 1A3bivN2O | 1A3bivL-categoryGasolineN2O | 0.002 | g/km | [5 empty] | Calculated using Tier 3 method | Calculated using Tier 3 method Table_3-25_20 |  | #DIV/0!
1A3biv | Road transport, mopeds & motorcycles | Table_3-25_18 | Tier 2 emission factor | L-category | Gasoline | NA | NH3 | 1A3bivNH3 | 1A3bivL-categoryGasolineNH3 | 0.0019 | g/km | [5 empty] | Calculated using Tier 3 method | Calculated using Tier 3 method Table_3-25_18 |  | #DIV/0!
1A3biv | Road transport, mopeds & motorcycles | Table_3-25_18 | Tier 2 emission factor | L-category | Gasoline | NA | Pb | 1A3bivPb | 1A3bivL-categoryGasolinePb | 1.19e-06 | g/km | [5 empty] | Calculated using Tier 3 method | Calculated using Tier 3 method Table_3-25_18 |  | #DIV/0!
1A3biv | Road transport, mopeds & motorcycles | Table_3-25_19 | Tier 2 emission factor | L-category | Gasoline | NA | NOx | 1A3bivNOx | 1A3bivL-categoryGasolineNOx | 0.477 | g/km | [5 empty] | Calculated using Tier 3 method | Calculated using Tier 3 method Table_3-25_19 |  | #DIV/0!
1A3biv | Road transport, mopeds & motorcycles | Table_3-26_18 | Tier 2 emission factor | L-category | Gasoline | NA | Pb | 1A3bivPb | 1A3bivL-categoryGasolinePb | 1.19e-06 | g/km | [5 empty] | Calculated using Tier 3 method | Calculated using Tier 3 method Table_3-26_18 |  | #DIV/0!
1A3biv | Road transport, mopeds & motorcycles | Table_3-26_17 | Tier 2 emission factor | Mopeds and motorcycles | Petrol | NA | Indeno(1,2,3-cd)pyrene | 1A3bivIndeno(1,2,3-cd)pyrene | 1A3bivMopeds and motorcyclesPetrolIndeno(1,2,3-cd)pyrene | 3.9e-07 | g/km | [5 empty] | Calculated using Tier 3 method | Calculated using Tier 3 method Table_3-26_17 |  | #DIV/0!
1A3biv | Road transport, mopeds & motorcycles | Table_3-26_19 | Tier 2 emission factor | Mopeds and motorcycles | Petrol | NA | Indeno(1,2,3-cd)pyrene | 1A3bivIndeno(1,2,3-cd)pyrene | 1A3bivMopeds and motorcyclesPetrolIndeno(1,2,3-cd)pyrene | 3.9e-07 | g/km | [5 empty] | Calculated using Tier 3 method | Calculated using Tier 3 method Table_3-26_19 |  | #DIV/0!
1A3biv | Road transport, mopeds & motorcycles | Table_3-27_47 | Tier 2 emission factor | Mopeds and motorcycles | Petrol | NA | PM2.5 | 1A3bivPM2.5 | 1A3bivMopeds and motorcyclesPetrolPM2.5 | 0.014 | g/km | [5 empty] | Calculated using Tier 3 method, assuming TSP=PM10=PM2.5 | Calculated using Tier 3 method, assuming TSP=PM10=PM2.5 Table_3-27_47 |  | #DIV/0!
1A3biv | Road transport, mopeds & motorcycles | Table_3-26_05 | Tier 2 fuel consumption | L-category | Petrol | Na | Fuel consumption | 1A3bivFuel consumption | 1A3bivL-categoryPetrolFuel consumption | 20 | g/km | [5 empty] | Calculated using Tier 3 method | Calculated using Tier 3 method Table_3-26_05 |  | 0%
1A3biv | Road transport, mopeds & motorcycles | Table_3-27_45 | Tier 2 emission factor | Mopeds and motorcycles | Petrol | NA | PM2.5 | 1A3bivPM2.5 | 1A3bivMopeds and motorcyclesPetrolPM2.5 | 0.176 | g/km | [5 empty] | Calculated using Tier 3 method, assuming TSP=PM10=PM2.5 | Calculated using Tier 3 method, assuming TSP=PM10=PM2.5 Table_3-27_45 |  | #DIV/0!
1A3biv | Road transport, mopeds & motorcycles | Table_3-27_44 | Tier 2 fuel consumption | L-category | Petrol | Na | Energy Consumption | 1A3bivEnergy Consumption | 1A3bivL-categoryPetrolEnergy Consumption | 0.88 | MJ/km | [5 empty] | Calculated using Tier 3 method | Calculated using Tier 3 method Table_3-27_44 |  | #DIV/0!
1A3biv | Road transport, mopeds & motorcycles | Table_3-26_09 | Tier 2 fuel consumption | L-category | Petrol | Na | Fuel consumption | 1A3bivFuel consumption | 1A3bivL-categoryPetrolFuel consumption | 20 | g/km | [5 empty] | Calculated using Tier 3 method | Calculated using Tier 3 method Table_3-26_09 |  | 0%
1A3biv | Road transport, mopeds & motorcycles | Table_3-26_10 | Tier 2 emission factor | Mopeds and motorcycles | Petrol | NA | Indeno(1,2,3-cd)pyrene | 1A3bivIndeno(1,2,3-cd)pyrene | 1A3bivMopeds and motorcyclesPetrolIndeno(1,2,3-cd)pyrene |  | g/km | [5 empty] | Calculated using Tier 3 method | Calculated using Tier 3 method Table_3-26_10 |  | #DIV/0!
1A3biv | Road transport, mopeds & motorcycles | Table_3-26_12 | Tier 2 emission factor | Mopeds and motorcycles | Petrol | NA | Benzo(k)fluoranthene | 1A3bivBenzo(k)fluoranthene | 1A3bivMopeds and motorcyclesPetrolBenzo(k)fluoranthene |  | g/km | [5 empty] | Calculated using Tier 3 method | Calculated using Tier 3 method Table_3-26_12 |  | #DIV/0!
1A3biv | Road transport, mopeds & motorcycles | Table_3-5_316 | Tier 2 emission factor | Mopeds and motorcycles | Petrol | NA | PM2.5 | 1A3bivPM2.5 | 1A3bivMopeds and motorcyclesPetrolPM2.5 | 0.0096 | g/km | [5 empty] | Calculated using Tier 3 method, assuming TSP=PM10=PM2.5 | Calculated using Tier 3 method, assuming TSP=PM10=PM2.5 Table_3-5_316 |  | #DIV/0!
1A3bv | Road transport, gasoline evaporation | Table_3-5_305 | Tier 2 emission factor | Passenger cars >2.0l - large canister | Gasoline | Daily temperature range 10-25ºC | NMVOC | 1A3bvNMVOC | 1A3bvPassenger cars >2.0l - large canisterGasolineNMVOC | 0.85 | g/vehicle/day | [5 empty] | Mellios (2007) | Mellios (2007) Table_3-5_305 |  | #DIV/0!
1A3bv | Road transport, gasoline evaporation | Table_3-5_313 | Tier 2 emission factor | Passenger cars 1.4 - 2.0l - large canister | Gasoline | Daily temperature range -5-10ºC | NMVOC | 1A3bvNMVOC | 1A3bvPassenger cars 1.4 - 2.0l - large canisterGasolineNMVOC | 0.1 | g/vehicle/day | [5 empty] | Mellios (2007) | Mellios (2007) Table_3-5_313 |  | #DIV/0!
1A3bv | Road transport, gasoline evaporation | Table_3-5_319 | Tier 2 emission factor | Passenger cars >2.0l - large canister | Gasoline | Daily temperature range 20-35ºC | NMVOC | 1A3bvNMVOC | 1A3bvPassenger cars >2.0l - large canisterGasolineNMVOC | 0.03 | g/vehicle/day | [5 empty] | Mellios (2007) | Mellios (2007) Table_3-5_319 |  | #DIV/0!
1A3bv | Road transport, gasoline evaporation | Table_3-5_326 | Tier 2 emission factor | Passenger cars >2.0l - large canister | Gasoline | Daily temperature range 10-25ºC | NMVOC | 1A3bvNMVOC | 1A3bvPassenger cars >2.0l - large canisterGasolineNMVOC | 0.28 | g/vehicle/day | [5 empty] | Mellios (2007) | Mellios (2007) Table_3-5_326 |  | #DIV/0!
1A3bv | Road transport, gasoline evaporation | Table_3-5_322 | Tier 2 emission factor | Passenger cars >2.0l - large canister | Gasoline | Daily temperature range 0-15ºC | NMVOC | 1A3bvNMVOC | 1A3bvPassenger cars >2.0l - large canisterGasolineNMVOC | 0.18 | g/vehicle/day | [5 empty] | Mellios (2007) | Mellios (2007) Table_3-5_322 |  | #DIV/0!
1A3bv | Road transport, gasoline evaporation | Table_3-5_282 | Tier 2 emission factor | Passenger cars >2.0l - large canister | Gasoline | Daily temperature range 10-25ºC | NMVOC | 1A3bvNMVOC | 1A3bvPassenger cars >2.0l - large canisterGasolineNMVOC | 0.02 | g/vehicle/day | [5 empty] | Mellios (2007) | Mellios (2007) Table_3-5_282 |  | #DIV/0!
1A3bv | Road transport, gasoline evaporation | Table_3-5_281 | Tier 2 emission factor | Passenger cars 1.4 - 2.0l - large canister | Gasoline | Daily temperature range 20-35ºC | NMVOC | 1A3bvNMVOC | 1A3bvPassenger cars 1.4 - 2.0l - large canisterGasolineNMVOC | 0.09 | g/vehicle/day | [5 empty] | Mellios (2007) | Mellios (2007) Table_3-5_281 |  | #DIV/0!
1A3bv | Road transport, gasoline evaporation | Table_3-5_276 | Tier 2 emission factor | Passenger cars 1.4 - 2.0l - large canister | Gasoline | Daily temperature range 20-35ºC | NMVOC | 1A3bvNMVOC | 1A3bvPassenger cars 1.4 - 2.0l - large canisterGasolineNMVOC | 1.24 | g/vehicle/day | [5 empty] | Mellios (2007) | Mellios (2007) Table_3-5_276 |  | #DIV/0!
1A3bv | Road transport, gasoline evaporation | Table_3-5_279 | Tier 2 emission factor | Passenger cars <1.4l - large canister | Gasoline | Daily temperature range -5-10ºC | NMVOC | 1A3bvNMVOC | 1A3bvPassenger cars <1.4l - large canisterGasolineNMVOC | 0.09 | g/vehicle/day | [5 empty] | Mellios (2007) | Mellios (2007) Table_3-5_279 |  | #DIV/0!
1A3bv | Road transport, gasoline evaporation | Table_3-5_297 | Tier 2 emission factor | Passenger cars <1.4l - large canister | Gasoline | Daily temperature range -5-10ºC | NMVOC | 1A3bvNMVOC | 1A3bvPassenger cars <1.4l - large canisterGasolineNMVOC | 0.01 | g/vehicle/day | [5 empty] | Mellios (2007) | Mellios (2007) Table_3-5_297 |  | #DIV/0!
1A3bv | Road transport, gasoline evaporation | Table_3-5_302 | Tier 2 emission factor | Passenger cars 1.4 - 2.0l - large canister | Gasoline | Daily temperature range 0-15ºC | NMVOC | 1A3bvNMVOC | 1A3bvPassenger cars 1.4 - 2.0l - large canisterGasolineNMVOC | 0.13 | g/vehicle/day | [5 empty] | Mellios (2007) | Mellios (2007) Table_3-5_302 |  | #DIV/0!
1A3bv | Road transport, gasoline evaporation | Table_3-5_292 | Tier 2 emission factor | Passenger cars 1.4 - 2.0l - large canister | Gasoline | Daily temperature range -5-10ºC | NMVOC | 1A3bvNMVOC | 1A3bvPassenger cars 1.4 - 2.0l - large canisterGasolineNMVOC | 0.55 | g/vehicle/day | [5 empty] | Mellios (2007) | Mellios (2007) Table_3-5_292 |  | #DIV/0!
1A3bv | Road transport, gasoline evaporation | Table_3-5_290 | Tier 2 emission factor | Passenger cars 1.4 - 2.0l - large canister | Gasoline | Daily temperature range 10-25ºC | NMVOC | 1A3bvNMVOC | 1A3bvPassenger cars 1.4 - 2.0l - large canisterGasolineNMVOC | 0.02 | g/vehicle/day | [5 empty] | Mellios (2007) | Mellios (2007) Table_3-5_290 |  | #DIV/0!
1A3bv | Road transport, gasoline evaporation | Table_3-5_167 | Tier 2 emission factor | Passenger cars 1.4 - 2.0l - large canister | Gasoline | Daily temperature range 10-25ºC | NMVOC | 1A3bvNMVOC | 1A3bvPassenger cars 1.4 - 2.0l - large canisterGasolineNMVOC | 0.2 | g/vehicle/day | [5 empty] | Mellios (2007) | Mellios (2007) Table_3-5_167 |  | #DIV/0!
1A3bv | Road transport, gasoline evaporation | Table_3-5_176 | Tier 2 emission factor | Passenger cars >2.0l - small canister | Gasoline | Daily temperature range -5-10ºC | NMVOC | 1A3bvNMVOC | 1A3bvPassenger cars >2.0l - small canisterGasolineNMVOC | 0.01 | g/vehicle/day | [5 empty] | Mellios (2007) | Mellios (2007) Table_3-5_176 |  | #DIV/0!
1A3bv | Road transport, gasoline evaporation | Table_3-5_195 | Tier 2 emission factor | Passenger cars <1.4l - medium canister | Gasoline | Daily temperature range 10-25ºC | NMVOC | 1A3bvNMVOC | 1A3bvPassenger cars <1.4l - medium canisterGasolineNMVOC | 1.17 | g/vehicle/day | [5 empty] | Mellios (2007) | Mellios (2007) Table_3-5_195 |  | #DIV/0!
1A3bv | Road transport, gasoline evaporation | Table_3-5_194 | Tier 2 emission factor | Passenger cars <1.4l - medium canister | Gasoline | Daily temperature range -5-10ºC | NMVOC | 1A3bvNMVOC | 1A3bvPassenger cars <1.4l - medium canisterGasolineNMVOC | 0.01 | g/vehicle/day | [5 empty] | Mellios (2007) | Mellios (2007) Table_3-5_194 |  | #DIV/0!
1A3bv | Road transport, gasoline evaporation | Table_3-5_166 | Tier 2 emission factor | Passenger cars <1.4l - medium canister | Gasoline | Daily temperature range -5-10ºC | NMVOC | 1A3bvNMVOC | 1A3bvPassenger cars <1.4l - medium canisterGasolineNMVOC | 0.01 | g/vehicle/day | [5 empty] | Mellios (2007) | Mellios (2007) Table_3-5_166 |  | #DIV/0!
1A3bv | Road transport, gasoline evaporation | Table_3-5_186 | Tier 2 emission factor | Passenger cars >2.0l - small canister | Gasoline | Daily temperature range -5-10ºC | NMVOC | 1A3bvNMVOC | 1A3bvPassenger cars >2.0l - small canisterGasolineNMVOC | 0.01 | g/vehicle/day | [5 empty] | Mellios (2007) | Mellios (2007) Table_3-5_186 |  | #DIV/0!
1A3bv | Road transport, gasoline evaporation | Table_3-5_190 | Tier 2 emission factor | Passenger cars <1.4l - medium canister | Gasoline | Daily temperature range 0-15ºC | NMVOC | 1A3bvNMVOC | 1A3bvPassenger cars <1.4l - medium canisterGasolineNMVOC | 0.23 | g/vehicle/day | [5 empty] | Mellios (2007) | Mellios (2007) Table_3-5_190 |  | #DIV/0!
1A3bv | Road transport, gasoline evaporation | Table_3-5_187 | Tier 2 emission factor | Passenger cars <1.4l - medium canister | Gasoline | Daily temperature range -5-10ºC | NMVOC | 1A3bvNMVOC | 1A3bvPassenger cars <1.4l - medium canisterGasolineNMVOC | 0.73 | g/vehicle/day | [5 empty] | Mellios (2007) | Mellios (2007) Table_3-5_187 |  | #DIV/0!
1A3bv | Road transport, gasoline evaporation | Table_3-5_198 | Tier 2 emission factor | Passenger cars <1.4l - medium canister | Gasoline | Daily temperature range 0-15ºC | NMVOC | 1A3bvNMVOC | 1A3bvPassenger cars <1.4l - medium canisterGasolineNMVOC | 0.01 | g/vehicle/day | [5 empty] | Mellios (2007) | Mellios (2007) Table_3-5_198 |  | #DIV/0!
1A3bv | Road transport, gasoline evaporation | Table_3-5_136 | Tier 2 emission factor | Passenger cars 1.4 - 2.0l - medium canister | Gasoline | Daily temperature range 20-35ºC | NMVOC | 1A3bvNMVOC | 1A3bvPassenger cars 1.4 - 2.0l - medium canisterGasolineNMVOC | 0.09 | g/vehicle/day | [5 empty] | Mellios (2007) | Mellios (2007) Table_3-5_136 |  | #DIV/0!
1A3bv | Road transport, gasoline evaporation | Table_3-5_142 | Tier 2 emission factor | Passenger cars 1.4 - 2.0l - small canister | Gasoline | Daily temperature range -5-10ºC | NMVOC | 1A3bvNMVOC | 1A3bvPassenger cars 1.4 - 2.0l - small canisterGasolineNMVOC | 0.14 | g/vehicle/day | [5 empty] | Mellios (2007) | Mellios (2007) Table_3-5_142 |  | #DIV/0!
1A3bv | Road transport, gasoline evaporation | Table_3-5_145 | Tier 2 emission factor | Passenger cars >2.0l - small canister | Gasoline | Daily temperature range 20-35ºC | NMVOC | 1A3bvNMVOC | 1A3bvPassenger cars >2.0l - small canisterGasolineNMVOC | 0.09 | g/vehicle/day | [5 empty] | Mellios (2007) | Mellios (2007) Table_3-5_145 |  | #DIV/0!
1A3bv | Road transport, gasoline evaporation | Table_3-5_147 | Tier 2 emission factor | Passenger cars >2.0l - small canister | Gasoline | Daily temperature range 20-35ºC | NMVOC | 1A3bvNMVOC | 1A3bvPassenger cars >2.0l - small canisterGasolineNMVOC | 0.03 | g/vehicle/day | [5 empty] | Mellios (2007) | Mellios (2007) Table_3-5_147 |  | #DIV/0!
1A3bv | Road transport, gasoline evaporation | Table_3-5_133 | Tier 2 emission factor | Passenger cars >2.0l - small canister | Gasoline | Daily temperature range 20-35ºC | NMVOC | 1A3bvNMVOC | 1A3bvPassenger cars >2.0l - small canisterGasolineNMVOC | 0.03 | g/vehicle/day | [5 empty] | Mellios (2007) | Mellios (2007) Table_3-5_133 |  | #DIV/0!
1A3bv | Road transport, gasoline evaporation | Table_3-5_138 | Tier 2 emission factor | Passenger cars 1.4 - 2.0l - small canister | Gasoline | Daily temperature range 0-15ºC | NMVOC | 1A3bvNMVOC | 1A3bvPassenger cars 1.4 - 2.0l - small canisterGasolineNMVOC | 0.01 | g/vehicle/day | [5 empty] | Mellios (2007) | Mellios (2007) Table_3-5_138 |  | #DIV/0!
1A3bv | Road transport, gasoline evaporation | Table_3-5_160 | Tier 2 emission factor | Passenger cars 1.4 - 2.0l - small canister | Gasoline | Daily temperature range -5-10ºC | NMVOC | 1A3bvNMVOC | 1A3bvPassenger cars 1.4 - 2.0l - small canisterGasolineNMVOC | 0.01 | g/vehicle/day | [5 empty] | Mellios (2007) | Mellios (2007) Table_3-5_160 |  | #DIV/0!
1A3bv | Road transport, gasoline evaporation | Table_3-5_157 | Tier 2 emission factor | Passenger cars >2.0l - small canister | Gasoline | Daily temperature range 0-15ºC | NMVOC | 1A3bvNMVOC | 1A3bvPassenger cars >2.0l - small canisterGasolineNMVOC | 0.01 | g/vehicle/day | [5 empty] | Mellios (2007) | Mellios (2007) Table_3-5_157 |  | #DIV/0!
1A3bv | Road transport, gasoline evaporation | Table_3-5_245 | Tier 2 emission factor | Passenger cars >2.0l - small canister | Gasoline | Daily temperature range 0-15ºC | NMVOC | 1A3bvNMVOC | 1A3bvPassenger cars >2.0l - small canisterGasolineNMVOC | 0.28 | g/vehicle/day | [5 empty] | Mellios (2007) | Mellios (2007) Table_3-5_245 |  | #DIV/0!
1A3bv | Road transport, gasoline evaporation | Table_3-5_250 | Tier 2 emission factor | Passenger cars >2.0l - medium canister | Gasoline | Daily temperature range 0-15ºC | NMVOC | 1A3bvNMVOC | 1A3bvPassenger cars >2.0l - medium canisterGasolineNMVOC | 0.01 | g/vehicle/day | [5 empty] | Mellios (2007) | Mellios (2007) Table_3-5_250 |  | #DIV/0!
1A3bv | Road transport, gasoline evaporation | Table_3-5_238 | Tier 2 emission factor | Passenger cars >2.0l - medium canister | Gasoline | Daily temperature range -5-10ºC | NMVOC | 1A3bvNMVOC | 1A3bvPassenger cars >2.0l - medium canisterGasolineNMVOC | 0.01 | g/vehicle/day | [5 empty] | Mellios (2007) | Mellios (2007) Table_3-5_238 |  | #DIV/0!
1A3bv | Road transport, gasoline evaporation | Table_3-5_262 | Tier 2 emission factor | Passenger cars >2.0l - medium canister | Gasoline | Daily temperature range 10-25ºC | NMVOC | 1A3bvNMVOC | 1A3bvPassenger cars >2.0l - medium canisterGasolineNMVOC | 0.02 | g/vehicle/day | [5 empty] | Mellios (2007) | Mellios (2007) Table_3-5_262 |  | #DIV/0!
1A3bv | Road transport, gasoline evaporation | Table_3-5_259 | Tier 2 emission factor | Passenger cars <1.4l - large canister | Gasoline | Daily temperature range 10-25ºC | NMVOC | 1A3bvNMVOC | 1A3bvPassenger cars <1.4l - large canisterGasolineNMVOC | 0.19 | g/vehicle/day | [5 empty] | Mellios (2007) | Mellios (2007) Table_3-5_259 |  | #DIV/0!
1A3bv | Road transport, gasoline evaporation | Table_3-5_265 | Tier 2 emission factor | Passenger cars <1.4l - large canister | Gasoline | Daily temperature range 20-35ºC | NMVOC | 1A3bvNMVOC | 1A3bvPassenger cars <1.4l - large canisterGasolineNMVOC | 0.03 | g/vehicle/day | [5 empty] | Mellios (2007) | Mellios (2007) Table_3-5_265 |  | #DIV/0!
1A3bv | Road transport, gasoline evaporation | Table_3-5_208 | Tier 2 emission factor | Passenger cars <1.4l - large canister | Gasoline | Daily temperature range 10-25ºC | NMVOC | 1A3bvNMVOC | 1A3bvPassenger cars <1.4l - large canisterGasolineNMVOC | 0.02 | g/vehicle/day | [5 empty] | Mellios (2007) | Mellios (2007) Table_3-5_208 |  | #DIV/0!
1A3bv | Road transport, gasoline evaporation | Table_3-5_215 | Tier 2 emission factor | Passenger cars 1.4 - 2.0l - medium canister | Gasoline | Daily temperature range 10-25ºC | NMVOC | 1A3bvNMVOC | 1A3bvPassenger cars 1.4 - 2.0l - medium canisterGasolineNMVOC | 0.02 | g/vehicle/day | [5 empty] | Mellios (2007) | Mellios (2007) Table_3-5_215 |  | #DIV/0!
1A3bv | Road transport, gasoline evaporation | Table_3-5_211 | Tier 2 emission factor | Passenger cars 1.4 - 2.0l - medium canister | Gasoline | Daily temperature range 0-15ºC | NMVOC | 1A3bvNMVOC | 1A3bvPassenger cars 1.4 - 2.0l - medium canisterGasolineNMVOC | 0.01 | g/vehicle/day | [5 empty] | Mellios (2007) | Mellios (2007) Table_3-5_211 |  | #DIV/0!
1A3bv | Road transport, gasoline evaporation | Table_3-5_201 | Tier 2 emission factor | Passenger cars 1.4 - 2.0l - medium canister | Gasoline | Daily temperature range 0-15ºC | NMVOC | 1A3bvNMVOC | 1A3bvPassenger cars 1.4 - 2.0l - medium canisterGasolineNMVOC | 0.68 | g/vehicle/day | [5 empty] | Mellios (2007) | Mellios (2007) Table_3-5_201 |  | #DIV/0!
1A3bv | Road transport, gasoline evaporation | Table_3-5_231 | Tier 2 emission factor | Passenger cars 1.4 - 2.0l - medium canister | Gasoline | Daily temperature range 20-35ºC | NMVOC | 1A3bvNMVOC | 1A3bvPassenger cars 1.4 - 2.0l - medium canisterGasolineNMVOC | 0.03 | g/vehicle/day | [5 empty] | Mellios (2007) | Mellios (2007) Table_3-5_231 |  | #DIV/0!
1A3bv | Road transport, gasoline evaporation | Table_3-5_034 | Tier 2 emission factor | Passenger cars >2.0l - medium canister | Gasoline | Daily temperature range 20-35ºC | NMVOC | 1A3bvNMVOC | 1A3bvPassenger cars >2.0l - medium canisterGasolineNMVOC | 0.03 | g/vehicle/day | [5 empty] | Mellios (2007) | Mellios (2007) Table_3-5_034 |  | #DIV/0!
1A3bv | Road transport, gasoline evaporation | Table_3-5_022 | Tier 2 emission factor | Passenger cars 1.4 - 2.0l - uncontrolled | Gasoline | Daily temperature range 20-35ºC | NMVOC | 1A3bvNMVOC | 1A3bvPassenger cars 1.4 - 2.0l - uncontrolledGasolineNMVOC | 2.2 | g/vehicle/day | [5 empty] | Mellios (2007) | Mellios (2007) Table_3-5_022 |  | #DIV/0!
1A3bv | Road transport, gasoline evaporation | Table_3-5_024 | Tier 2 emission factor | Passenger cars <1.4l - uncontrolled | Gasoline | Daily temperature range -5-10ºC | NMVOC | 1A3bvNMVOC | 1A3bvPassenger cars <1.4l - uncontrolledGasolineNMVOC | 6.4 | g/vehicle/day | [5 empty] | Mellios (2007) | Mellios (2007) Table_3-5_024 |  | #DIV/0!
1A3bv | Road transport, gasoline evaporation | Table_3-5_056 | Tier 2 emission factor | Passenger cars <1.4l - uncontrolled | Gasoline | Daily temperature range -5-10ºC | NMVOC | 1A3bvNMVOC | 1A3bvPassenger cars <1.4l - uncontrolledGasolineNMVOC | 1.28 | g/vehicle/day | [5 empty] | Mellios (2007) | Mellios (2007) Table_3-5_056 |  | #DIV/0!
1A3bv | Road transport, gasoline evaporation | Table_3-5_050 | Tier 2 emission factor | Passenger cars 1.4 - 2.0l - uncontrolled | Gasoline | Daily temperature range -5-10ºC | NMVOC | 1A3bvNMVOC | 1A3bvPassenger cars 1.4 - 2.0l - uncontrolledGasolineNMVOC | 2.01 | g/vehicle/day | [5 empty] | Mellios (2007) | Mellios (2007) Table_3-5_050 |  | #DIV/0!
1A3bv | Road transport, gasoline evaporation | Table_3-5_047 | Tier 2 emission factor | Passenger cars 1.4 - 2.0l - uncontrolled | Gasoline | Daily temperature range -5-10ºC | NMVOC | 1A3bvNMVOC | 1A3bvPassenger cars 1.4 - 2.0l - uncontrolledGasolineNMVOC | 7.7 | g/vehicle/day | [5 empty] | Mellios (2007) | Mellios (2007) Table_3-5_047 |  | #DIV/0!
1A3bv | Road transport, gasoline evaporation | Table_3-5_044 | Tier 2 emission factor | Passenger cars 1.4 - 2.0l - uncontrolled | Gasoline | Daily temperature range 0-15ºC | NMVOC | 1A3bvNMVOC | 1A3bvPassenger cars 1.4 - 2.0l - uncontrolledGasolineNMVOC | 0.01 | g/vehicle/day | [5 empty] | Mellios (2007) | Mellios (2007) Table_3-5_044 |  | #DIV/0!
1A3bv | Road transport, gasoline evaporation | Table_3-5_042 | Tier 2 emission factor | Passenger cars 1.4 - 2.0l - uncontrolled | Gasoline | Daily temperature range 0-15ºC | NMVOC | 1A3bvNMVOC | 1A3bvPassenger cars 1.4 - 2.0l - uncontrolledGasolineNMVOC | 0.04 | g/vehicle/day | [5 empty] | Mellios (2007) | Mellios (2007) Table_3-5_042 |  | #DIV/0!
1A3bv | Road transport, gasoline evaporation | Table_3-4a | Tier 2 emission factor | Passenger cars 1.4 - 2.0l - uncontrolled | Gasoline | Daily temperature range 10-25ºC | NMVOC | 1A3bvNMVOC | 1A3bvPassenger cars 1.4 - 2.0l - uncontrolledGasolineNMVOC | 3.9 | g/vehicle/day | [5 empty] | Mellios (2007) | Mellios (2007) Table_3-4a |  | #DIV/0!
1A3bv | Road transport, gasoline evaporation | Table_3-2a | Tier 1 emission factor | Passenger cars | Gasoline | Daily temperature range -5-10ºC | NMVOC | 1A3bvNMVOC | 1A3bvPassenger carsGasolineNMVOC | 4 | g/vehicle/day | 2.8 | 5.7 | 35% | 71.25% | 71.25% | Tier 2 methodology using typical fleet distributions | Tier 2 methodology using typical fleet distributions Table_3-2a |  | 69.26%
1A3bv | Road transport, gasoline evaporation | Table_3-1a | Tier 1 emission factor | Passenger cars | Gasoline | Daily temperature range 10-25ºC | NMVOC | 1A3bvNMVOC | 1A3bvPassenger carsGasolineNMVOC | 7.8 | g/vehicle/day | 5.4 | 10.9 | 34.62% | 69.87% | 69.87% | Tier 2 methodology using typical fleet distributions | Tier 2 methodology using typical fleet distributions Table_3-1a |  | 69.26%
1A3bv | Road transport, gasoline evaporation | Table_3-5_016 | Tier 1 emission factor | Passenger cars | Gasoline | Daily temperature range 20-35ºC | NMVOC | 1A3bvNMVOC | 1A3bvPassenger carsGasolineNMVOC | 14.6 | g/vehicle/day | 10.5 | 19.2 | 35.96% | 65.75% | 65.75% | Tier 2 methodology using typical fleet distributions | Tier 2 methodology using typical fleet distributions Table_3-5_016 |  | 69.26%
1A3bv | Road transport, gasoline evaporation | Table_3-5_011 | Tier 2 emission factor | Passenger cars <1.4l - uncontrolled | Gasoline | Daily temperature range 0-15ºC | NMVOC | 1A3bvNMVOC | 1A3bvPassenger cars <1.4l - uncontrolledGasolineNMVOC | 0.04 | g/vehicle/day | [5 empty] | Mellios (2007) | Mellios (2007) Table_3-5_011 |  | #DIV/0!
1A3bv | Road transport, gasoline evaporation | Table_3-5_106 | Tier 2 emission factor | Passenger cars <1.4l - uncontrolled | Gasoline | Daily temperature range 10-25ºC | NMVOC | 1A3bvNMVOC | 1A3bvPassenger cars <1.4l - uncontrolledGasolineNMVOC | 3.4 | g/vehicle/day | [5 empty] | Mellios (2007) | Mellios (2007) Table_3-5_106 |  | #DIV/0!
1A3bv | Road transport, gasoline evaporation | Table_3-5_105 | Tier 2 emission factor | Passenger cars <1.4l - small canister | Gasoline | Daily temperature range -5-10ºC | NMVOC | 1A3bvNMVOC | 1A3bvPassenger cars <1.4l - small canisterGasolineNMVOC | 0.75 | g/vehicle/day | [5 empty] | Mellios (2007) | Mellios (2007) Table_3-5_105 |  | #DIV/0!
1A3bv | Road transport, gasoline evaporation | Table_3-5_103 | Tier 2 emission factor | Passenger cars <1.4l - small canister | Gasoline | Daily temperature range 0-15ºC | NMVOC | 1A3bvNMVOC | 1A3bvPassenger cars <1.4l - small canisterGasolineNMVOC | 0.01 | g/vehicle/day | [5 empty] | Mellios (2007) | Mellios (2007) Table_3-5_103 |  | #DIV/0!
1A3bv | Road transport, gasoline evaporation | Table_3-5_100 | Tier 2 emission factor | Passenger cars <1.4l - small canister | Gasoline | Daily temperature range 0-15ºC | NMVOC | 1A3bvNMVOC | 1A3bvPassenger cars <1.4l - small canisterGasolineNMVOC | 0.01 | g/vehicle/day | [5 empty] | Mellios (2007) | Mellios (2007) Table_3-5_100 |  | #DIV/0!
1A3bv | Road transport, gasoline evaporation | Table_3-5_098 | Tier 2 emission factor | Passenger cars <1.4l - small canister | Gasoline | Daily temperature range 0-15ºC | NMVOC | 1A3bvNMVOC | 1A3bvPassenger cars <1.4l - small canisterGasolineNMVOC | 0.04 | g/vehicle/day | [5 empty] | Mellios (2007) | Mellios (2007) Table_3-5_098 |  | #DIV/0!
1A3bv | Road transport, gasoline evaporation | Table_3-5_097 | Tier 2 emission factor | Passenger cars <1.4l - small canister | Gasoline | Daily temperature range 10-25ºC | NMVOC | 1A3bvNMVOC | 1A3bvPassenger cars <1.4l - small canisterGasolineNMVOC | 0.02 | g/vehicle/day | [5 empty] | Mellios (2007) | Mellios (2007) Table_3-5_097 |  | #DIV/0!
1A3bv | Road transport, gasoline evaporation | Table_3-5_104 | Tier 2 emission factor | Passenger cars <1.4l - small canister | Gasoline | Daily temperature range 10-25ºC | NMVOC | 1A3bvNMVOC | 1A3bvPassenger cars <1.4l - small canisterGasolineNMVOC | 0.02 | g/vehicle/day | [5 empty] | Mellios (2007) | Mellios (2007) Table_3-5_104 |  | #DIV/0!
1A3bv | Road transport, gasoline evaporation | Table_3-5_127 | Tier 2 emission factor | Passenger cars <1.4l - small canister | Gasoline | Daily temperature range 0-15ºC | NMVOC | 1A3bvNMVOC | 1A3bvPassenger cars <1.4l - small canisterGasolineNMVOC | 0.01 | g/vehicle/day | [5 empty] | Mellios (2007) | Mellios (2007) Table_3-5_127 |  | #DIV/0!
1A3bv | Road transport, gasoline evaporation | Table_3-5_112 | Tier 2 emission factor | Passenger cars 1.4 - 2.0l - small canister | Gasoline | Daily temperature range 0-15ºC | NMVOC | 1A3bvNMVOC | 1A3bvPassenger cars 1.4 - 2.0l - small canisterGasolineNMVOC | 0.74 | g/vehicle/day | [5 empty] | Mellios (2007) | Mellios (2007) Table_3-5_112 |  | #DIV/0!
1A3bv | Road transport, gasoline evaporation | Table_3-5_118 | Tier 2 emission factor | Passenger cars <1.4l - small canister | Gasoline | Daily temperature range -5-10ºC | NMVOC | 1A3bvNMVOC | 1A3bvPassenger cars <1.4l - small canisterGasolineNMVOC | 0.01 | g/vehicle/day | [5 empty] | Mellios (2007) | Mellios (2007) Table_3-5_118 |  | #DIV/0!
1A3bv | Road transport, gasoline evaporation | Table_3-5_093 | Tier 2 emission factor | Passenger cars 1.4 - 2.0l - small canister | Gasoline | Daily temperature range 20-35ºC | NMVOC | 1A3bvNMVOC | 1A3bvPassenger cars 1.4 - 2.0l - small canisterGasolineNMVOC | 0.03 | g/vehicle/day | [5 empty] | Mellios (2007) | Mellios (2007) Table_3-5_093 |  | #DIV/0!
1A3bv | Road transport, gasoline evaporation | Table_3-5_067 | Tier 2 emission factor | Passenger cars <1.4l - small canister | Gasoline | Daily temperature range 10-25ºC | NMVOC | 1A3bvNMVOC | 1A3bvPassenger cars <1.4l - small canisterGasolineNMVOC | 0.06 | g/vehicle/day | [5 empty] | Mellios (2007) | Mellios (2007) Table_3-5_067 |  | #DIV/0!
1A3bv | Road transport, gasoline evaporation | Table_3-5_064 | Tier 2 emission factor | Passenger cars >2.0l - uncontrolled | Gasoline | Daily temperature range 10-25ºC | NMVOC | 1A3bvNMVOC | 1A3bvPassenger cars >2.0l - uncontrolledGasolineNMVOC | 5.06 | g/vehicle/day | [5 empty] | Mellios (2007) | Mellios (2007) Table_3-5_064 |  | #DIV/0!
1A3bv | Road transport, gasoline evaporation | Table_3-5_129 | Tier 2 emission factor | Passenger cars >2.0l - uncontrolled | Gasoline | Daily temperature range 10-25ºC | NMVOC | 1A3bvNMVOC | 1A3bvPassenger cars >2.0l - uncontrolledGasolineNMVOC | 18.6 | g/vehicle/day | [5 empty] | Mellios (2007) | Mellios (2007) Table_3-5_129 |  | #DIV/0!
1A3bv | Road transport, gasoline evaporation | Table_3-5_092 | Tier 2 emission factor | Passenger cars 1.4 - 2.0l - small canister | Gasoline | Daily temperature range 0-15ºC | NMVOC | 1A3bvNMVOC | 1A3bvPassenger cars 1.4 - 2.0l - small canisterGasolineNMVOC | 0.23 | g/vehicle/day | [5 empty] | Mellios (2007) | Mellios (2007) Table_3-5_092 |  | #DIV/0!
1A3bv | Road transport, gasoline evaporation | Table_3-5_088 | Tier 2 emission factor | Passenger cars <1.4l - small canister | Gasoline | Daily temperature range 10-25ºC | NMVOC | 1A3bvNMVOC | 1A3bvPassenger cars <1.4l - small canisterGasolineNMVOC | 1.31 | g/vehicle/day | [5 empty] | Mellios (2007) | Mellios (2007) Table_3-5_088 |  | #DIV/0!
1A3bv | Road transport, gasoline evaporation | Table_3-5_075 | Tier 2 emission factor | Passenger cars <1.4l - small canister | Gasoline | Daily temperature range 20-35ºC | NMVOC | 1A3bvNMVOC | 1A3bvPassenger cars <1.4l - small canisterGasolineNMVOC | 1.27 | g/vehicle/day | [5 empty] | Mellios (2007) | Mellios (2007) Table_3-5_075 |  | #DIV/0!
1A3bv | Road transport, gasoline evaporation | Table_3-5_086 | Tier 2 emission factor | Passenger cars >2.0l - uncontrolled | Gasoline | Daily temperature range 0-15ºC | NMVOC | 1A3bvNMVOC | 1A3bvPassenger cars >2.0l - uncontrolledGasolineNMVOC | 0.01 | g/vehicle/day | [5 empty] | Mellios (2007) | Mellios (2007) Table_3-5_086 |  | #DIV/0!
1A3bv | Road transport, gasoline evaporation | Table_3-5a | Tier 2 emission factor | Passenger cars <1.4l - small canister | Gasoline | Daily temperature range 20-35ºC | NMVOC | 1A3bvNMVOC | 1A3bvPassenger cars <1.4l - small canisterGasolineNMVOC | 0.09 | g/vehicle/day | [5 empty] | Mellios (2007) | Mellios (2007) Table_3-5a |  | #DIV/0!
1A3bvi | Road transport, automobile tyre and brake wear | Table_3-2a | Tier 2 emission factor | Two-wheelers | NA | NA | TSP | 1A3bviTSP | 1A3bviTwo-wheelersNATSP | 0.0037 | g km-1 | 0.0022 | 0.005 | 29.73% | 67.57% | 67.57% | Quality Code D | Quality Code D Table_3-2a |  | 67.57%
1A3bvii | Road transport, automobile road abrasion | Table_3-7b | Tier 1 emission factor | Two-wheelers | NA | NA | PM10 | 1A3bviiPM10 | 1A3bviiTwo-wheelersNAPM10 | 0.003 | g km-1 vehicle-1 | 0.0018 | 0.0041 | 30% | 68.33% | 68.33% | Guidebook (2006) chapter B770 | Guidebook (2006) chapter B770 Table_3-7b |  | 68.33%
1A3bvii | Road transport, automobile road abrasion | Table_3-2b | Tier 2 emission factor | Passenger Cars | NA | NA | TSP | 1A3bviiTSP | 1A3bviiPassenger CarsNATSP | 0.015 | g km-1 | [5 empty] | Quality Code C-D | Quality Code C-D Table_3-2b |  | 67.67%
1A3bvii | Road transport, automobile road abrasion | Table_3-2b | Tier 1 emission factor | Passenger Cars | NA | NA | PM2.5 | 1A3bviiPM2.5 | 1A3bviiPassenger CarsNAPM2.5 | 0.0041 | g km-1 vehicle-1 | 0.0024 | 0.0055 | 29.27% | 67.07% | 67.07% | Guidebook (2006) chapter B770 | Guidebook (2006) chapter B770 Table_3-2b |  | 67.07%
1A3bvii | Road transport, automobile road abrasion | Table_3-3 | Tier 1 emission factor | Passenger Cars | NA | NA | TSP | 1A3bviiTSP | 1A3bviiPassenger CarsNATSP | 0.015 | g km-1 vehicle-1 | 0.009 | 0.0203 | 30% | 67.67% | 67.67% | Guidebook (2006) chapter B770 | Guidebook (2006) chapter B770 Table_3-3 |  | 67.67%
1A3c | Railways | Table_3-4 | Tier 2 emission factor | Shunting locomotives | Gas Oil/Diesel | NA | TSP | 1A3cTSP | 1A3cShunting locomotivesGas Oil/DieselTSP | 3.1 | kg/tonne | 0.75 | 5 | 12.1% | 80.65% | 80.65% | See Note 2 | See Note 2 Table_3-4 |  | 80.65%
1A3c | Railways | Table_3-5b | Tier 2 emission factor | Rail Cars | Gas Oil/Diesel | NA | CH4 | 1A3cCH4 | 1A3cRail CarsGas Oil/DieselCH4 | 179 | g/tonne | 93 | 321 | 25.98% | 89.66% | 89.66% | See Note 1 | See Note 1 Table_3-5b |  | 89.66%
1A3c | Railways | Table_3-1 | Tier 2 emission factor | Shunting locomotives | Gas Oil/Diesel | NA | Fuel consumption | 1A3cFuel consumption | 1A3cShunting locomotivesGas Oil/DieselFuel consumption | 90.9 | kg/hr | [5 empty] | Expert judgement | Expert judgement Table_3-1 |  | #DIV/0!
1A3c | Railways | Table_3-1 | Tier 1 emission factor | NA | Gas Oil/Diesel | NA | Zn | 1A3cZn | 1A3cNAGas Oil/DieselZn | 1 | g/tonne fuel | 0.3 | 2.5 | 15% | 125% | 125% | EMEP/EEA Guidebook (2006) | EMEP/EEA Guidebook (2006) Table_3-1 |  | 125%
1A3c | Railways | Table_3-1 | Tier 1 emission factor | NA | Gas Oil/Diesel | NA | CO | 1A3cCO | 1A3cNAGas Oil/DieselCO | 10.7 | kg/tonne fuel | 6 | 19 | 28.04% | 88.79% | 88.79% | EMEP/EEA Guidebook (2006) | EMEP/EEA Guidebook (2006) Table_3-1 |  | 88.79%
1A3c | Railways | Table_3-1 | Tier 1 emission factor | NA | Gas Oil/Diesel | NA | Cr | 1A3cCr | 1A3cNAGas Oil/DieselCr | 0.05 | g/tonne fuel | 0.02 | 0.2 | 20% | 200% | 200% | EMEP/EEA Guidebook (2006) | EMEP/EEA Guidebook (2006) Table_3-1 |  | 200%
1A3c | Railways | Table_3-2 | Tier 1 emission factor | NA | Gas Oil/Diesel | NA | Cu | 1A3cCu | 1A3cNAGas Oil/DieselCu | 1.7 | g/tonne fuel | 0.5 | 4.9 | 14.71% | 144.1% | 144.1% | EMEP/EEA Guidebook (2006) | EMEP/EEA Guidebook (2006) Table_3-2 |  | 144.1%
1A3c | Railways | Table_3-1 | Tier 2 emission factor | Line-haul locomotives | Gas Oil/Diesel | NA | PM2.5 | 1A3cPM2.5 | 1A3cLine-haul locomotivesGas Oil/DieselPM2.5 | 1.1 | kg/tonne | 0.42 | 3 | 19.09% | 136.4% | 136.4% | See Note 2 | See Note 2 Table_3-1 |  | 136.4%
1A3di | International navigation | Table_3-1 | Tier 1 emission factor | NA | Bunker Fuel Oil | NA | PCB | 1A3diPCB | 1A3diNABunker Fuel OilPCB | 0.57 | mg/tonne fuel | [5 empty] | Cooper (2005) | Cooper (2005) Table_3-1 |  | #DIV/0!
1A3di | International navigation | Table_3-1 | Tier 1 emission factor | NA | Bunker Fuel Oil | NA | Benzo(k)fluoranthene | 1A3diBenzo(k)fluoranthene | 1A3diNABunker Fuel OilBenzo(k)fluoranthene | 0.02 | g/tonne fuel | 0 | 0 | 0% | 0% | 0% | average value | average value Table_3-1 |  | 0%
1A3di | International navigation | Table_3-1 | Tier 1 emission factor | NA | Bunker Fuel Oil | NA | Benzo(a)pyrene | 1A3diBenzo(a)pyrene | 1A3diNABunker Fuel OilBenzo(a)pyrene | 0.005 | g/tonne fuel | 0 | 0 | 0% | 0% | 0% | average value | average value Table_3-1 |  | 0%
1A3di | International navigation | Table_3-1 | Tier 1 emission factor | NA | Bunker Fuel Oil | NA | Zn | 1A3diZn | 1A3diNABunker Fuel OilZn | 1.2 | g/tonne fuel | [5 empty] | average value | average value Table_3-1 |  | #DIV/0!
1A3di | International navigation | Table_3-1 | Tier 1 emission factor | NA | Bunker Fuel Oil | NA | Benzo(b)fluoranthene | 1A3diBenzo(b)fluoranthene | 1A3diNABunker Fuel OilBenzo(b)fluoranthene | 0.03 | g/tonne fuel | 0 | 0 | 0% | 0% | 0% | average value | average value Table_3-1 |  | 0%
1A3di | International navigation | Table_3-2 | Tier 1 emission factor | NA | Bunker Fuel Oil | NA | PCB | 1A3diPCB | 1A3diNABunker Fuel OilPCB | 0.57 | mg/tonne fuel | [5 empty] | Cooper (2005) | Cooper (2005) Table_3-2 |  | #DIV/0!
1A3di | International navigation | Table_3-2 | Tier 1 emission factor | NA | Marine diesel oil/marine gas oil (MDO/MGO) | NA | Benzo(a)pyrene | 1A3diBenzo(a)pyrene | 1A3diNAMarine diesel oil/marine gas oil (MDO/MGO)Benzo(a)pyrene | 0.002 | g/tonne fuel | 0 | 0 | 0% | 0% | 0% | average value | average value Table_3-2 |  | 0%
1A3di | International navigation | Table_3-2 | Tier 1 emission factor | NA | Marine diesel oil/marine gas oil (MDO/MGO) | NA | PCB | 1A3diPCB | 1A3diNAMarine diesel oil/marine gas oil (MDO/MGO)PCB | 0.038 | mg/tonne fuel | [5 empty] | Cooper (2005) | Cooper (2005) Table_3-2 |  | #DIV/0!
1A3di | International navigation | Table_3-1 | Tier 1 emission factor | NA | Marine diesel oil/marine gas oil (MDO/MGO) | NA | Se | 1A3diSe | 1A3diNAMarine diesel oil/marine gas oil (MDO/MGO)Se | 0.01 | g/tonne fuel | [5 empty] | average value | average value Table_3-1 |  | #DIV/0!
1A3di | International navigation | Table_3-2 | Tier 1 emission factor | NA | Bunker Fuel Oil | NA | Benzo(a)pyrene | 1A3diBenzo(a)pyrene | 1A3diNABunker Fuel OilBenzo(a)pyrene | 0.005 | g/tonne fuel | 0 | 0 | 0% | 0% | 0% | average value | average value Table_3-2 |  | 0%
1A3di | International navigation | Table_3-2 | Tier 1 emission factor | NA | Marine diesel oil/marine gas oil (MDO/MGO) | NA | PM2.5 | 1A3diPM2.5 | 1A3diNAMarine diesel oil/marine gas oil (MDO/MGO)PM2.5 | 1.4 | kg/tonne fuel | [5 empty] | Entec (2007) | Entec (2007) Table_3-2 |  | #DIV/0!
1A3di | International navigation | Table_3-1 | Tier 1 emission factor | NA | Marine diesel oil/marine gas oil (MDO/MGO) | NA | SOx | 1A3diSOx | 1A3diNAMarine diesel oil/marine gas oil (MDO/MGO)SOx | 20 | kg/tonne fuel | [5 empty] | Note value of 20 should read 20*'S'. Lloyd’s Register (1995). See also note (1) | Note value of 20 should read 20*'S'. Lloyd’s Register (1995). See also note (1) Table_3-1 |  | #DIV/0!
1A3di | International navigation | Table_3-1 | Tier 1 emission factor | NA | Bunker Fuel Oil | NA | Indeno(1,2,3-cd)pyrene | 1A3diIndeno(1,2,3-cd)pyrene | 1A3diNABunker Fuel OilIndeno(1,2,3-cd)pyrene | 0.009 | g/tonne fuel | 0 | 0 | 0% | 0% | 0% | average value | average value Table_3-1 |  | 0%
1A3di | International navigation | Table_3-1 | Tier 1 emission factor | NA | Bunker Fuel Oil | NA | PM2.5 | 1A3diPM2.5 | 1A3diNABunker Fuel OilPM2.5 | 5.6 | kg/tonne fuel | [5 empty] | Entec (2007) | Entec (2007) Table_3-1 |  | #DIV/0!
1A3di | International navigation | Table_3-1 | Tier 1 emission factor | NA | Bunker Fuel Oil | NA | PM10 | 1A3diPM10 | 1A3diNABunker Fuel OilPM10 | 6.2 | kg/tonne fuel | [5 empty] | Entec (2007) | Entec (2007) Table_3-1 |  | #DIV/0!
1A3di | International navigation | Table_3-1 | Tier 1 emission factor | NA | Bunker Fuel Oil | NA | CO | 1A3diCO | 1A3diNABunker Fuel OilCO | 7.4 | kg/tonne fuel | [5 empty] | Lloyd’s Register (1995) | Lloyd’s Register (1995) Table_3-1 |  | #DIV/0!
1A3di | International navigation | Table_3-1 | Tier 1 emission factor | NA | Bunker Fuel Oil | NA | SOx | 1A3diSOx | 1A3diNABunker Fuel OilSOx | 20 | kg/tonne fuel | [5 empty] | Note value of 20 should read 20*'S'. Lloyd’s Register (1995). See also note (1) | Note value of 20 should read 20*'S'. Lloyd’s Register (1995). See also note (1) Table_3-1 |  | #DIV/0!
1A3di | International navigation | Table_3-1 | Tier 1 emission factor | NA | Bunker Fuel Oil | NA | Ni | 1A3diNi | 1A3diNABunker Fuel OilNi | 32 | g/tonne fuel | [5 empty] | average value | average value Table_3-1 |  | #DIV/0!
1A3di | International navigation | Table_3-2 | Tier 1 emission factor | NA | Bunker Fuel Oil | NA | Cu | 1A3diCu | 1A3diNABunker Fuel OilCu | 0.2 | g/tonne fuel | [5 empty] | average value | average value Table_3-2 |  | #DIV/0!
1A3dii | National navigation | Table_3-2 | Tier 1 emission factor | NA | Marine diesel oil/marine gas oil (MDO/MGO) | NA | Cr | 1A3diiCr | 1A3diiNAMarine diesel oil/marine gas oil (MDO/MGO)Cr | 0.05 | g/tonne fuel | [5 empty] | average value | average value Table_3-2 |  | #DIV/0!
1A3dii | National navigation | Table_3-2 | Tier 1 emission factor | NA | Marine diesel oil/marine gas oil (MDO/MGO) | NA | HCB | 1A3diiHCB | 1A3diiNAMarine diesel oil/marine gas oil (MDO/MGO)HCB | 0.08 | mg/tonne fuel | [5 empty] | Cooper (2005) | Cooper (2005) Table_3-2 |  | #DIV/0!
1A3dii | National navigation | Table_3-1 | Tier 1 emission factor | NA | Marine diesel oil/marine gas oil (MDO/MGO) | NA | Benzo(a)pyrene | 1A3diiBenzo(a)pyrene | 1A3diiNAMarine diesel oil/marine gas oil (MDO/MGO)Benzo(a)pyrene | 0.002 | g/tonne fuel | 0 | 0 | 0% | 0% | 0% | average value | average value Table_3-1 |  | 0%
1A3dii | National navigation | Table_3-3 | Tier 1 emission factor | NA | Bunker Fuel Oil | NA | Benzo(a)pyrene | 1A3diiBenzo(a)pyrene | 1A3diiNABunker Fuel OilBenzo(a)pyrene | 0.005 | g/tonne fuel | 0 | 0 | 0% | 0% | 0% | average value | average value Table_3-3 |  | 0%
1A3dii | National navigation | Table_3-1 | Tier 1 emission factor | NA | Gasoline | NA | CO | 1A3diiCO | 1A3diiNAGasolineCO | 573.9 | kg/tonne fuel | [5 empty] | Winther & Nielsen (2006) | Winther & Nielsen (2006) Table_3-1 |  | #DIV/0!
1A3dii | National navigation | Table_3-1 | Tier 1 emission factor | NA | Bunker Fuel Oil | NA | Indeno(1,2,3-cd)pyrene | 1A3diiIndeno(1,2,3-cd)pyrene | 1A3diiNABunker Fuel OilIndeno(1,2,3-cd)pyrene | 0.009 | g/tonne fuel | 0 | 0 | 0% | 0% | 0% | average value | average value Table_3-1 |  | 0%
1A3dii | National navigation | Table_3-2 | Tier 1 emission factor | NA | Bunker Fuel Oil | NA | Indeno(1,2,3-cd)pyrene | 1A3diiIndeno(1,2,3-cd)pyrene | 1A3diiNABunker Fuel OilIndeno(1,2,3-cd)pyrene | 0.009 | g/tonne fuel | 0 | 0 | 0% | 0% | 0% | average value | average value Table_3-2 |  | 0%
1A3dii | National navigation | Table_3-2 | Tier 1 emission factor | NA | Marine diesel oil/marine gas oil (MDO/MGO) | NA | NOx | 1A3diiNOx | 1A3diiNAMarine diesel oil/marine gas oil (MDO/MGO)NOx | 78.5 | kg/tonne fuel | [5 empty] | Entec (2007). See also note (2) | Entec (2007). See also note (2) Table_3-2 |  | #DIV/0!
1A3dii | National navigation | Table_3-2 | Tier 1 emission factor | NA | Marine diesel oil/marine gas oil (MDO/MGO) | NA | NMVOC | 1A3diiNMVOC | 1A3diiNAMarine diesel oil/marine gas oil (MDO/MGO)NMVOC | 2.8 | kg/tonne fuel | [5 empty] | Entec (2007). See also note (2) | Entec (2007). See also note (2) Table_3-2 |  | #DIV/0!
1A3dii | National navigation | Table_3-1 | Tier 1 emission factor | NA | Marine diesel oil/marine gas oil (MDO/MGO) | NA | PM10 | 1A3diiPM10 | 1A3diiNAMarine diesel oil/marine gas oil (MDO/MGO)PM10 | 1.5 | kg/tonne fuel | [5 empty] | Entec (2007) | Entec (2007) Table_3-1 |  | #DIV/0!
1A3dii | National navigation | Table_3-5c | Tier 1 emission factor | NA | Bunker Fuel Oil | NA | Benzo(a)pyrene | 1A3diiBenzo(a)pyrene | 1A3diiNABunker Fuel OilBenzo(a)pyrene | 0.005 | g/tonne fuel | 0 | 0 | 0% | 0% | 0% | average value | average value Table_3-5c |  | 0%
1A3dii | National navigation | Table_3-5d | Tier 2 emission factor | Recreational boats - conventional | Gasoline: 4-Stroke | NA | PM2.5 | 1A3diiPM2.5 | 1A3diiRecreational boats - conventionalGasoline: 4-StrokePM2.5 | 188 | g/tonnes fuel | [5 empty] | Winther & Nielsen (2006) | Winther & Nielsen (2006) Table_3-5d |  | #DIV/0!
1A3dii | National navigation | Table_3-5f | Tier 2 emission factor | Recreational boats - 2003/44/EC | Diesel | NA | TSP | 1A3diiTSP | 1A3diiRecreational boats - 2003/44/ECDieselTSP | 3.71 | kg/tonnes fuel | [5 empty] | Winther & Nielsen (2006) | Winther & Nielsen (2006) Table_3-5f |  | #DIV/0!
1A3dii | National navigation | Table_3-5b | Tier 2 emission factor | Recreational boats - 2003/44/EC | Gasoline: 4-Stroke | NA | PM10 | 1A3diiPM10 | 1A3diiRecreational boats - 2003/44/ECGasoline: 4-StrokePM10 | 188 | g/tonnes fuel | [5 empty] | Winther & Nielsen (2006) | Winther & Nielsen (2006) Table_3-5b |  | #DIV/0!
1A3dii | National navigation | Table_3-5a | Tier 2 emission factor | Recreational boats - conventional | Gasoline: 2-Stroke | NA | NOx | 1A3diiNOx | 1A3diiRecreational boats - conventionalGasoline: 2-StrokeNOx | 3.27 | kg/tonnes fuel | [5 empty] | Winther & Nielsen (2006) | Winther & Nielsen (2006) Table_3-5a |  | #DIV/0!
1A3dii | National navigation | Table_3-5a | Tier 2 emission factor | Recreational boats - conventional | Diesel | NA | NMVOC | 1A3diiNMVOC | 1A3diiRecreational boats - conventionalDieselNMVOC | 7.45 | kg/tonnes fuel | [5 empty] | Winther & Nielsen (2006) | Winther & Nielsen (2006) Table_3-5a |  | #DIV/0!
1A3dii | National navigation | Table_3-5a | Tier 2 emission factor | Recreational boats - conventional | Diesel | NA | TSP | 1A3diiTSP | 1A3diiRecreational boats - conventionalDieselTSP | 4.6 | kg/tonnes fuel | [5 empty] | Winther & Nielsen (2006) | Winther & Nielsen (2006) Table_3-5a |  | #DIV/0!
1A3dii | National navigation | Table_3-1 | Tier 2 emission factor | Recreational boats - conventional | Diesel | NA | PM10 | 1A3diiPM10 | 1A3diiRecreational boats - conventionalDieselPM10 | 4.6 | kg/tonnes fuel | [5 empty] | Winther & Nielsen (2006) | Winther & Nielsen (2006) Table_3-1 |  | #DIV/0!
1A3dii | National navigation | Table_3-1 | Tier 1 emission factor | NA | Bunker Fuel Oil | NA | PM2.5 | 1A3diiPM2.5 | 1A3diiNABunker Fuel OilPM2.5 | 5.6 | kg/tonne fuel | [5 empty] | Entec (2007) | Entec (2007) Table_3-1 |  | #DIV/0!
1A3dii | National navigation | Table_3-1 | Tier 1 emission factor | NA | Bunker Fuel Oil | NA | Pb | 1A3diiPb | 1A3diiNABunker Fuel OilPb | 0.18 | g/tonne fuel | [5 empty] | average value | average value Table_3-1 |  | #DIV/0!
1A3dii | National navigation | Table_3-1 | Tier 1 emission factor | NA | Bunker Fuel Oil | NA | Hg | 1A3diiHg | 1A3diiNABunker Fuel OilHg | 0.02 | g/tonne fuel | [5 empty] | average value | average value Table_3-1 |  | #DIV/0!
1A3dii | National navigation | Table_3-1 | Tier 1 emission factor | NA | Bunker Fuel Oil | NA | Benzo(b)fluoranthene | 1A3diiBenzo(b)fluoranthene | 1A3diiNABunker Fuel OilBenzo(b)fluoranthene | 0.03 | g/tonne fuel | 0 | 0 | 0% | 0% | 0% | average value | average value Table_3-1 |  | 0%
1A3dii | National navigation | Table_3-1 | Tier 1 emission factor | NA | Bunker Fuel Oil | NA | SOx | 1A3diiSOx | 1A3diiNABunker Fuel OilSOx | 20 | kg/tonne fuel | [5 empty] | Note value of 20 should read 20*'S'. Lloyd’s Register (1995). See also note (1) | Note value of 20 should read 20*'S'. Lloyd’s Register (1995). See also note (1) Table_3-1 |  | #DIV/0!
1A3dii | National navigation | Table_3-1 | Tier 1 emission factor | NA | Bunker Fuel Oil | NA | HCB | 1A3diiHCB | 1A3diiNABunker Fuel OilHCB | 0.14 | mg/tonne fuel | [5 empty] | Cooper (2005) | Cooper (2005) Table_3-1 |  | #DIV/0!
1A3dii | National navigation | Table_3-1 | Tier 1 emission factor | NA | Bunker Fuel Oil | NA | NMVOC | 1A3diiNMVOC | 1A3diiNABunker Fuel OilNMVOC | 2.7 | kg/tonne fuel | [5 empty] | Entec (2007). See also note (2) | Entec (2007). See also note (2) Table_3-1 |  | #DIV/0!
1A3dii | National navigation | Table_3-1 | Tier 1 emission factor | NA | Bunker Fuel Oil | NA | NOx | 1A3diiNOx | 1A3diiNABunker Fuel OilNOx | 79.3 | kg/tonne fuel | [5 empty] | Entec (2007). See also note (2) | Entec (2007). See also note (2) Table_3-1 |  | #DIV/0!
1A3dii | National navigation | Table_3-1 | Tier 1 emission factor | NA | Bunker Fuel Oil | NA | PCB | 1A3diiPCB | 1A3diiNABunker Fuel OilPCB | 0.57 | mg/tonne fuel | [5 empty] | Cooper (2005) | Cooper (2005) Table_3-1 |  | #DIV/0!
1A3dii | National navigation | Table_3-1 | Tier 1 emission factor | NA | Bunker Fuel Oil | NA | Cr | 1A3diiCr | 1A3diiNABunker Fuel OilCr | 0.72 | g/tonne fuel | [5 empty] | average value | average value Table_3-1 |  | #DIV/0!
1A3dii | National navigation | Table_3-1 | Tier 1 emission factor | NA | Bunker Fuel Oil | NA | Ni | 1A3diiNi | 1A3diiNABunker Fuel OilNi | 32 | g/tonne fuel | [5 empty] | average value | average value Table_3-1 |  | #DIV/0!
1A3dii | National navigation | Table_3-1 | Tier 1 emission factor | NA | Bunker Fuel Oil | NA | Cu | 1A3diiCu | 1A3diiNABunker Fuel OilCu | 0.2 | g/tonne fuel | [5 empty] | average value | average value Table_3-1 |  | #DIV/0!
1A3dii | National navigation | Table_3-47 | Tier 1 emission factor | NA | Bunker Fuel Oil | NA | Ni | 1A3diiNi | 1A3diiNABunker Fuel OilNi | 32 | g/tonne fuel | [5 empty] | average value | average value Table_3-47 |  | #DIV/0!
1A4ai | Commercial / institutional: stationary | Table_3-47 | Tier 2 emission factor | Wood combustion <1MW - Manual Boilers | Wood | NA | Pb | 1A4aiPb | 1A4aiWood combustion <1MW - Manual BoilersWoodPb | 27 | mg/GJ | 0.5 | 118 | 0.9259% | 218.5% | 218.5% | Hedberg et al. (2002); Tissari et al. (2007); Struschka et al. (2008); Lamberg et al. (2011) | Hedberg et al. (2002); Tissari et al. (2007); Struschka et al. (2008); Lamberg et al. (2011) Table_3-47 |  | 218.5%
1A4ai | Commercial / institutional: stationary | Table_3-47 | Tier 2 emission factor | Wood combustion <1MW - Manual Boilers | Wood | NA | Indeno(1,2,3-cd)pyrene | 1A4aiIndeno(1,2,3-cd)pyrene | 1A4aiWood combustion <1MW - Manual BoilersWoodIndeno(1,2,3-cd)pyrene | 4 | mg/GJ | 2 | 8 | 25% | 100% | 100% | Boman et al. (2011); Johansson et al. (2004) | Boman et al. (2011); Johansson et al. (2004) Table_3-47 |  | 100%
1A4ai | Commercial / institutional: stationary | Table_3-23 | Tier 2 emission factor | Wood combustion <1MW - Manual Boilers | Wood | NA | Hg | 1A4aiHg | 1A4aiWood combustion <1MW - Manual BoilersWoodHg | 0.56 | mg/GJ | 0.2 | 1 | 17.86% | 89.29% | 89.29% | Struschka et al. (2008) | Struschka et al. (2008) Table_3-23 |  | 89.29%
1A4ai | Commercial / institutional: stationary | Table_3-23 | Tier 2 emission factor | Advanced coal combustion techniques <1MWth - Automatic Boiler | Coal Fuels | NA | Benzo(k)fluoranthene | 1A4aiBenzo(k)fluoranthene | 1A4aiAdvanced coal combustion techniques <1MWth - Automatic BoilerCoal FuelsBenzo(k)fluoranthene | 0.845 | mg/GJ | 0.08 | 8.5 | 4.734% | 503% | 503% | Thistlethwaite (2001) | Thistlethwaite (2001) Table_3-23 |  | 503%
1A4ai | Commercial / institutional: stationary | Table_3-23 | Tier 2 emission factor | Advanced coal combustion techniques <1MWth - Automatic Boiler | Coal Fuels | NA | Indeno(1,2,3-cd)pyrene | 1A4aiIndeno(1,2,3-cd)pyrene | 1A4aiAdvanced coal combustion techniques <1MWth - Automatic BoilerCoal FuelsIndeno(1,2,3-cd)pyrene | 0.617 | mg/GJ | 0.06 | 6.2 | 4.862% | 502.4% | 502.4% | Thistlethwaite (2001) | Thistlethwaite (2001) Table_3-23 |  | 502.4%
1A4ai | Commercial / institutional: stationary | Table_3-23 | Tier 2 emission factor | Advanced coal combustion techniques <1MWth - Automatic Boiler | Coal Fuels | NA | HCB | 1A4aiHCB | 1A4aiAdvanced coal combustion techniques <1MWth - Automatic BoilerCoal FuelsHCB | 0.62 | µg/GJ | 0.31 | 1.2 | 25% | 96.77% | 96.77% | Guidebook (2006) chapter B216 | Guidebook (2006) chapter B216 Table_3-23 |  | 96.77%
1A4ai | Commercial / institutional: stationary | Table_3-47 | Tier 2 emission factor | Advanced coal combustion techniques <1MWth - Automatic Boiler | Coal Fuels | NA | Se | 1A4aiSe | 1A4aiAdvanced coal combustion techniques <1MWth - Automatic BoilerCoal FuelsSe | 17 | mg/GJ | 1.7 | 34 | 5% | 100% | 100% | Thistlethwaite (2001) | Thistlethwaite (2001) Table_3-47 |  | 100%
1A4ai | Commercial / institutional: stationary | Table_3-48 | Tier 2 emission factor | Wood combustion <1MW - Manual Boilers | Wood | NA | PCB | 1A4aiPCB | 1A4aiWood combustion <1MW - Manual BoilersWoodPCB | 0.06 | µg/GJ | 0.006 | 0.6 | 5% | 500% | 500% | Hedman et al. (2006) | Hedman et al. (2006) Table_3-48 |  | 500%
1A4ai | Commercial / institutional: stationary | Table_3-48 | Tier 2 emission factor | Wood combustion <1MW - Automatic Boilers | Wood | NA | Se | 1A4aiSe | 1A4aiWood combustion <1MW - Automatic BoilersWoodSe | 0.5 | mg/GJ | 0.25 | 1.1 | 25% | 110% | 110% | Hedberg et al. (2002) | Hedberg et al. (2002) Table_3-48 |  | 110%
1A4ai | Commercial / institutional: stationary | Table_3-48 | Tier 2 emission factor | Wood combustion <1MW - Automatic Boilers | Wood | NA | Zn | 1A4aiZn | 1A4aiWood combustion <1MW - Automatic BoilersWoodZn | 512 | mg/GJ | 80 | 1300 | 7.812% | 127% | 127% | Hedberg et al. (2002); Tissari et al. (2007); Struschka et al. (2008); Lamberg et al. (2011) | Hedberg et al. (2002); Tissari et al. (2007); Struschka et al. (2008); Lamberg et al. (2011) Table_3-48 |  | 127%
1A4ai | Commercial / institutional: stationary | Table_3-48 | Tier 2 emission factor | Wood combustion <1MW - Automatic Boilers | Wood | NA | Benzo(b)fluoranthene | 1A4aiBenzo(b)fluoranthene | 1A4aiWood combustion <1MW - Automatic BoilersWoodBenzo(b)fluoranthene | 16 | mg/GJ | 8 | 32 | 25% | 100% | 100% | Boman et al. (2011); Johansson et al. (2004) | Boman et al. (2011); Johansson et al. (2004) Table_3-48 |  | 100%
1A4ai | Commercial / institutional: stationary | Table_3-47 | Tier 2 emission factor | Wood combustion <1MW - Automatic Boilers | Wood | NA | Cu | 1A4aiCu | 1A4aiWood combustion <1MW - Automatic BoilersWoodCu | 6 | mg/GJ | 4 | 89 | 33.33% | 741.7% | 741.7% | Hedberg et al. (2002); Tissari et al. (2007); Struschka et al. (2008); Lamberg et al. (2011) | Hedberg et al. (2002); Tissari et al. (2007); Struschka et al. (2008); Lamberg et al. (2011) Table_3-47 |  | 741.7%
1A4ai | Commercial / institutional: stationary | Table_3-47 | Tier 2 emission factor | Wood combustion <1MW - Manual Boilers | Wood | NA | TSP | 1A4aiTSP | 1A4aiWood combustion <1MW - Manual BoilersWoodTSP | 170 | g/GJ | 85 | 340 | 25% | 100% | 100% | Denier van der Gon et al. (2015) applied on Naturvårdsverket, Sweden | Denier van der Gon et al. (2015) applied on Naturvårdsverket, Sweden Table_3-47 |  | 100%
1A4ai | Commercial / institutional: stationary | Table_3-47 | Tier 2 emission factor | Wood combustion <1MW - Manual Boilers | Wood | NA | Zn | 1A4aiZn | 1A4aiWood combustion <1MW - Manual BoilersWoodZn | 512 | mg/GJ | 80 | 1300 | 7.812% | 127% | 127% | Hedberg et al. (2002); Tissari et al. (2007); Struschka et al. (2008); Lamberg et al. (2011) | Hedberg et al. (2002); Tissari et al. (2007); Struschka et al. (2008); Lamberg et al. (2011) Table_3-47 |  | 127%
1A4ai | Commercial / institutional: stationary | Table_3-48 | Tier 2 emission factor | Wood combustion <1MW - Manual Boilers | Wood | NA | Hg | 1A4aiHg | 1A4aiWood combustion <1MW - Manual BoilersWoodHg | 0.56 | mg/GJ | 0.2 | 1 | 17.86% | 89.29% | 89.29% | Struschka et al. (2008) | Struschka et al. (2008) Table_3-48 |  | 89.29%
1A4ai | Commercial / institutional: stationary | Table_3-48 | Tier 2 emission factor | Wood combustion <1MW - Automatic Boilers | Wood | NA | Ni | 1A4aiNi | 1A4aiWood combustion <1MW - Automatic BoilersWoodNi | 2 | mg/GJ | 0.5 | 16 | 12.5% | 400% | 400% | Hedberg et al. (2002); Struschka et al. (2008); Lamberg et al. (2011) | Hedberg et al. (2002); Struschka et al. (2008); Lamberg et al. (2011) Table_3-48 |  | 400%
1A4ai | Commercial / institutional: stationary | Table_3-10 | Tier 2 emission factor | Wood combustion <1MW - Automatic Boilers | Wood | NA | PCB | 1A4aiPCB | 1A4aiWood combustion <1MW - Automatic BoilersWoodPCB | 0.007 | µg/GJ | 0.0007 | 0.07 | 5% | 500% | 500% | Hedman et al. (2006) | Hedman et al. (2006) Table_3-10 |  | 500%
1A4ai | Commercial / institutional: stationary | Table_3-10 | Tier 1 emission factor | NA | Biomass | NA | NOx | 1A4aiNOx | 1A4aiNABiomassNOx | 91 | g/GJ | 20 | 120 | 10.99% | 65.93% | 65.93% | Lundgren et al. (2004) | Lundgren et al. (2004) Table_3-10 |  | 65.93%
1A4ai | Commercial / institutional: stationary | Table_3-10 | Tier 1 emission factor | NA | Biomass | NA | CO | 1A4aiCO | 1A4aiNABiomassCO | 570 | g/GJ | 50 | 4000 | 4.386% | 350.9% | 350.9% | EN 303 class 5 boilers, 150-300 kW | EN 303 class 5 boilers, 150-300 kW Table_3-10 |  | 350.9%
1A4ai | Commercial / institutional: stationary | Table_3-10 | Tier 1 emission factor | NA | Biomass | NA | BC | 1A4aiBC | 1A4aiNABiomassBC | 28 | % of PM2.5 | 11 | 39 | 19.64% | 69.64% | 69.64% | Goncalves et al. (2010); Fernandes et al. (2011); Schmidl et al. (2011) | Goncalves et al. (2010); Fernandes et al. (2011); Schmidl et al. (2011) Table_3-10 |  | 69.64%
1A4ai | Commercial / institutional: stationary | Table_3-10 | Tier 1 emission factor | NA | Biomass | NA | PM2.5 | 1A4aiPM2.5 | 1A4aiNABiomassPM2.5 | 140 | g/GJ | 70 | 279 | 25% | 99.64% | 99.64% | Naturvårdsverket, Sweden | Naturvårdsverket, Sweden Table_3-10 |  | 99.64%
1A4ai | Commercial / institutional: stationary | Table_3-10 | Tier 1 emission factor | NA | Biomass | NA | TSP | 1A4aiTSP | 1A4aiNABiomassTSP | 150 | g/GJ | 75 | 300 | 25% | 100% | 100% | Naturvårdsverket, Sweden | Naturvårdsverket, Sweden Table_3-10 |  | 100%
1A4ai | Commercial / institutional: stationary | Table_3-20 | Tier 1 emission factor | NA | Biomass | NA | TSP | 1A4aiTSP | 1A4aiNABiomassTSP | 150 | g/GJ | 75 | 300 | 25% | 100% | 100% | Naturvårdsverket, Sweden | Naturvårdsverket, Sweden Table_3-20 |  | 100%
1A4ai | Commercial / institutional: stationary | Table_3-20 | Tier 2 emission factor | Medium size (>50 kWth to <=1 MWth) boilers | Coal Fuels | NA | PM2.5 | 1A4aiPM2.5 | 1A4aiMedium size (>50 kWth to <=1 MWth) boilersCoal FuelsPM2.5 | 170 | g/GJ | 72 | 220 | 21.18% | 64.71% | 64.71% | Guidebook (2006) chapter B216 | Guidebook (2006) chapter B216 Table_3-20 |  | 64.71%
1A4ai | Commercial / institutional: stationary | Table_3-10 | Tier 2 emission factor | Medium size (>50 kWth to <=1 MWth) boilers | Coal Fuels | NA | CO | 1A4aiCO | 1A4aiMedium size (>50 kWth to <=1 MWth) boilersCoal FuelsCO | 2000 | g/GJ | 200 | 3000 | 5% | 75% | 75% | Guidebook (2006) chapter B216 | Guidebook (2006) chapter B216 Table_3-10 |  | 75%
1A4ai | Commercial / institutional: stationary | Table_3-10 | Tier 1 emission factor | NA | Biomass | NA | SOx | 1A4aiSOx | 1A4aiNABiomassSOx | 11 | g/GJ | 8 | 40 | 36.36% | 181.8% | 181.8% | US EPA (1996) AP-42, Chapter 1.9 | US EPA (1996) AP-42, Chapter 1.9 Table_3-10 |  | 181.8%
1A4ai | Commercial / institutional: stationary | Table_3-10 | Tier 1 emission factor | NA | Biomass | NA | HCB | 1A4aiHCB | 1A4aiNABiomassHCB | 5 | µg/GJ | 0.1 | 30 | 1% | 300% | 300% | Syc et al. (2011) | Syc et al. (2011) Table_3-10 |  | 300%
1A4ai | Commercial / institutional: stationary | Table_3-10 | Tier 1 emission factor | NA | Biomass | NA | Benzo(k)fluoranthene | 1A4aiBenzo(k)fluoranthene | 1A4aiNABiomassBenzo(k)fluoranthene | 5 | mg/GJ | 2 | 10 | 20% | 100% | 100% | Boman et al. (2011); Johansson et al. (2004) | Boman et al. (2011); Johansson et al. (2004) Table_3-10 |  | 100%
1A4ai | Commercial / institutional: stationary | Table_3-21 | Tier 1 emission factor | NA | Biomass | NA | Se | 1A4aiSe | 1A4aiNABiomassSe | 0.5 | mg/GJ | 0.25 | 1.1 | 25% | 110% | 110% | Hedberg et al. (2002) | Hedberg et al. (2002) Table_3-21 |  | 110%
1A4ai | Commercial / institutional: stationary | Table_3-22 | Tier 2 emission factor | Medium size (>1 MWth to <=50 MWth) boilers | Coal Fuels | NA | BC | 1A4aiBC | 1A4aiMedium size (>1 MWth to <=50 MWth) boilersCoal FuelsBC | 6.4 | % of PM2.5 | 2 | 26 | 15.62% | 203.1% | 203.1% | Zhang et al. (2012) | Zhang et al. (2012) Table_3-22 |  | 203.1%
1A4ai | Commercial / institutional: stationary | Table_3-22 | Tier 2 emission factor | Advanced coal combustion techniques <1MWth - Manual Boiler | Coal Fuels | NA | NOx | 1A4aiNOx | 1A4aiAdvanced coal combustion techniques <1MWth - Manual BoilerCoal FuelsNOx | 200 | g/GJ | 150 | 300 | 37.5% | 75% | 75% | Guidebook (2006) chapter B216 | Guidebook (2006) chapter B216 Table_3-22 |  | 75%
1A4ai | Commercial / institutional: stationary | Table_3-21 | Tier 2 emission factor | Advanced coal combustion techniques <1MWth - Manual Boiler | Coal Fuels | NA | PM2.5 | 1A4aiPM2.5 | 1A4aiAdvanced coal combustion techniques <1MWth - Manual BoilerCoal FuelsPM2.5 | 130 | g/GJ | 72 | 220 | 27.69% | 84.62% | 84.62% | Guidebook (2006) chapter B216 | Guidebook (2006) chapter B216 Table_3-21 |  | 84.62%
1A4ai | Commercial / institutional: stationary | Table_3-20 | Tier 2 emission factor | Medium size (>1 MWth to <=50 MWth) boilers | Coal Fuels | NA | CO | 1A4aiCO | 1A4aiMedium size (>1 MWth to <=50 MWth) boilersCoal FuelsCO | 200 | g/GJ | 150 | 3000 | 37.5% | 750% | 750% | Guidebook (2006) chapter B216 | Guidebook (2006) chapter B216 Table_3-20 |  | 750%
1A4ai | Commercial / institutional: stationary | Table_3-21 | Tier 2 emission factor | Medium size (>50 kWth to <=1 MWth) boilers | Coal Fuels | NA | Se | 1A4aiSe | 1A4aiMedium size (>50 kWth to <=1 MWth) boilersCoal FuelsSe | 2 | mg/GJ | 0.5 | 3 | 12.5% | 75% | 75% | Guidebook (2006) chapter B216 | Guidebook (2006) chapter B216 Table_3-21 |  | 75%
1A4ai | Commercial / institutional: stationary | Table_3-21 | Tier 2 emission factor | Medium size (>1 MWth to <=50 MWth) boilers | Coal Fuels | NA | Cd | 1A4aiCd | 1A4aiMedium size (>1 MWth to <=50 MWth) boilersCoal FuelsCd | 1 | mg/GJ | 0.5 | 3 | 25% | 150% | 150% | Guidebook (2006) chapter B216 | Guidebook (2006) chapter B216 Table_3-21 |  | 150%
1A4ai | Commercial / institutional: stationary | Table_3-21 | Tier 2 emission factor | Medium size (>1 MWth to <=50 MWth) boilers | Coal Fuels | NA | Se | 1A4aiSe | 1A4aiMedium size (>1 MWth to <=50 MWth) boilersCoal FuelsSe | 2 | mg/GJ | 0.5 | 3 | 12.5% | 75% | 75% | Guidebook (2006) chapter B216 | Guidebook (2006) chapter B216 Table_3-21 |  | 75%
1A4ai | Commercial / institutional: stationary | Table_3-31 | Tier 2 emission factor | Medium size (>1 MWth to <=50 MWth) boilers | Coal Fuels | NA | Benzo(a)pyrene | 1A4aiBenzo(a)pyrene | 1A4aiMedium size (>1 MWth to <=50 MWth) boilersCoal FuelsBenzo(a)pyrene | 13 | mg/GJ | 10 | 150 | 38.46% | 576.9% | 576.9% | Guidebook (2006) chapter B216 | Guidebook (2006) chapter B216 Table_3-31 |  | 576.9%
1A4ai | Commercial / institutional: stationary | Table_3-31 | Tier 2 emission factor | Reciprocating Engines | Gas Oil | NA | PCDD/F | 1A4aiPCDD/F | 1A4aiReciprocating EnginesGas OilPCDD/F | 0.99 | ng I-TEQ/GJ | 0.2 | 5 | 10.1% | 252.5% | 252.5% | Nielsen et al. (2010) | Nielsen et al. (2010) Table_3-31 |  | 252.5%
1A4ai | Commercial / institutional: stationary | Table_3-7 | Tier 2 emission factor | Reciprocating Engines | Gas Oil | NA | PCDD/F | 1A4aiPCDD/F | 1A4aiReciprocating EnginesGas OilPCDD/F | 0.99 | ng I-TEQ/GJ | 0.2 | 5 | 10.1% | 252.5% | 252.5% | Nielsen et al. (2010) | Nielsen et al. (2010) Table_3-7 |  | 252.5%
1A4ai | Commercial / institutional: stationary | Table_3-7 | Tier 1 emission factor | NA | Hard Coal and Brown Coal | NA | CO | 1A4aiCO | 1A4aiNAHard Coal and Brown CoalCO | 931 | g/GJ | 150 | 2000 | 8.056% | 107.4% | 107.4% | Guidebook (2006) chapter B216 | Guidebook (2006) chapter B216 Table_3-7 |  | 107.4%
1A4ai | Commercial / institutional: stationary | Table_3-31 | Tier 1 emission factor | NA | Hard Coal and Brown Coal | NA | NMVOC | 1A4aiNMVOC | 1A4aiNAHard Coal and Brown CoalNMVOC | 88.8 | g/GJ | 10 | 300 | 5.631% | 168.9% | 168.9% | Guidebook (2006) chapter B216 | Guidebook (2006) chapter B216 Table_3-31 |  | 168.9%
1A4ai | Commercial / institutional: stationary | Table_3-31 | Tier 2 emission factor | Reciprocating Engines | Gas Oil | NA | Benzo(a)pyrene | 1A4aiBenzo(a)pyrene | 1A4aiReciprocating EnginesGas OilBenzo(a)pyrene | 1.9 | µg/GJ | 0.19 | 1.9 | 5% | 50% | 50% | Nielsen et al. (2010) | Nielsen et al. (2010) Table_3-31 |  | 50%
1A4ai | Commercial / institutional: stationary | Table_3-31 | Tier 2 emission factor | Reciprocating Engines | Gas Oil | NA | Benzo(b)fluoranthene | 1A4aiBenzo(b)fluoranthene | 1A4aiReciprocating EnginesGas OilBenzo(b)fluoranthene | 15 | µg/GJ | 1.5 | 15 | 5% | 50% | 50% | Nielsen et al. (2010) | Nielsen et al. (2010) Table_3-31 |  | 50%
1A4ai | Commercial / institutional: stationary | Table_3-31 | Tier 2 emission factor | Reciprocating Engines | Gas Oil | NA | Benzo(k)fluoranthene | 1A4aiBenzo(k)fluoranthene | 1A4aiReciprocating EnginesGas OilBenzo(k)fluoranthene | 1.7 | µg/GJ | 0.17 | 1.7 | 5% | 50% | 50% | Nielsen et al. (2010) | Nielsen et al. (2010) Table_3-31 |  | 50%
1A4ai | Commercial / institutional: stationary | Table_3-31 | Tier 2 emission factor | Reciprocating Engines | Gas Oil | NA | Indeno(1,2,3-cd)pyrene | 1A4aiIndeno(1,2,3-cd)pyrene | 1A4aiReciprocating EnginesGas OilIndeno(1,2,3-cd)pyrene | 1.5 | µg/GJ | 0.15 | 1.5 | 5% | 50% | 50% | Nielsen et al. (2010) | Nielsen et al. (2010) Table_3-31 |  | 50%
1A4ai | Commercial / institutional: stationary | Table_3-31 | Tier 2 emission factor | Reciprocating Engines | Gas Oil | NA | BC | 1A4aiBC | 1A4aiReciprocating EnginesGas OilBC | 78 | % of PM2.5 | 47 | 100 | 30.13% | 64.1% | 64.1% | Hernandez et al. (2004) | Hernandez et al. (2004) Table_3-31 |  | 64.1%
1A4ai | Commercial / institutional: stationary | Table_3-7 | Tier 1 emission factor | NA | Hard Coal and Brown Coal | NA | Zn | 1A4aiZn | 1A4aiNAHard Coal and Brown CoalZn | 200 | mg/GJ | 50 | 500 | 12.5% | 125% | 125% | Guidebook (2006) chapter B216 | Guidebook (2006) chapter B216 Table_3-7 |  | 125%
1A4ai | Commercial / institutional: stationary | Table_3-7 | Tier 1 emission factor | NA | Hard Coal and Brown Coal | NA | TSP | 1A4aiTSP | 1A4aiNAHard Coal and Brown CoalTSP | 124 | g/GJ | 70 | 250 | 28.23% | 100.8% | 100.8% | Guidebook (2006) chapter B216 | Guidebook (2006) chapter B216 Table_3-7 |  | 100.8%
1A4ai | Commercial / institutional: stationary | Table_3-7 | Tier 1 emission factor | NA | Hard Coal and Brown Coal | NA | As | 1A4aiAs | 1A4aiNAHard Coal and Brown CoalAs | 4 | mg/GJ | 0.2 | 8 | 2.5% | 100% | 100% | Guidebook (2006) chapter B216 | Guidebook (2006) chapter B216 Table_3-7 |  | 100%
1A4ai | Commercial / institutional: stationary | Table_3-30 | Tier 1 emission factor | NA | Hard Coal and Brown Coal | NA | Cd | 1A4aiCd | 1A4aiNAHard Coal and Brown CoalCd | 1.8 | mg/GJ | 0.2 | 5 | 5.556% | 138.9% | 138.9% | Guidebook (2006) chapter B216 | Guidebook (2006) chapter B216 Table_3-30 |  | 138.9%
1A4ai | Commercial / institutional: stationary | Table_3-30 | Tier 2 emission factor | Stationary reciprocating engines | Natural Gas | NA | Benzo(b)fluoranthene | 1A4aiBenzo(b)fluoranthene | 1A4aiStationary reciprocating enginesNatural GasBenzo(b)fluoranthene | 9 | µg/GJ | 1.8 | 45 | 10% | 250% | 250% | Nielsen et al. (2010) | Nielsen et al. (2010) Table_3-30 |  | 250%
1A4ai | Commercial / institutional: stationary | Table_3-30 | Tier 2 emission factor | Stationary reciprocating engines | Natural Gas | NA | Indeno(1,2,3-cd)pyrene | 1A4aiIndeno(1,2,3-cd)pyrene | 1A4aiStationary reciprocating enginesNatural GasIndeno(1,2,3-cd)pyrene | 1.8 | µg/GJ | 0.36 | 9 | 10% | 250% | 250% | Nielsen et al. (2010) | Nielsen et al. (2010) Table_3-30 |  | 250%
1A4ai | Commercial / institutional: stationary | Table_3-30 | Tier 2 emission factor | Stationary reciprocating engines | Natural Gas | NA | Benzo(a)pyrene | 1A4aiBenzo(a)pyrene | 1A4aiStationary reciprocating enginesNatural GasBenzo(a)pyrene | 1.2 | µg/GJ | 0.24 | 6 | 10% | 250% | 250% | Nielsen et al. (2010) | Nielsen et al. (2010) Table_3-30 |  | 250%
1A4ai | Commercial / institutional: stationary | Table_3-30 | Tier 2 emission factor | Stationary reciprocating engines | Natural Gas | NA | PCDD/F | 1A4aiPCDD/F | 1A4aiStationary reciprocating enginesNatural GasPCDD/F | 0.57 | ng I-TEQ/GJ | 0.11 | 2.9 | 9.649% | 254.4% | 254.4% | Nielsen et al. (2010) | Nielsen et al. (2010) Table_3-30 |  | 254.4%
1A4ai | Commercial / institutional: stationary | Table_3-30 | Tier 2 emission factor | Stationary reciprocating engines | Natural Gas | NA | Cr | 1A4aiCr | 1A4aiStationary reciprocating enginesNatural GasCr | 0.05 | mg/GJ | 0.025 | 0.1 | 25% | 100% | 100% | Nielsen et al. (2010) | Nielsen et al. (2010) Table_3-30 |  | 100%
1A4ai | Commercial / institutional: stationary | Table_3-30 | Tier 2 emission factor | Stationary reciprocating engines | Natural Gas | NA | Ni | 1A4aiNi | 1A4aiStationary reciprocating enginesNatural GasNi | 0.05 | mg/GJ | 0.025 | 0.1 | 25% | 100% | 100% | Nielsen et al. (2010) | Nielsen et al. (2010) Table_3-30 |  | 100%
1A4ai | Commercial / institutional: stationary | Table_3-30 | Tier 2 emission factor | Stationary reciprocating engines | Natural Gas | NA | Se | 1A4aiSe | 1A4aiStationary reciprocating enginesNatural GasSe | 0.2 | mg/GJ | 0.05 | 0.2 | 12.5% | 50% | 50% | Nielsen et al. (2010) | Nielsen et al. (2010) Table_3-30 |  | 50%
1A4ai | Commercial / institutional: stationary | Table_3-31 | Tier 2 emission factor | Stationary reciprocating engines | Natural Gas | NA | Zn | 1A4aiZn | 1A4aiStationary reciprocating enginesNatural GasZn | 2.9 | mg/GJ | 1.5 | 5.8 | 25.86% | 100% | 100% | Nielsen et al. (2010) | Nielsen et al. (2010) Table_3-31 |  | 100%
1A4ai | Commercial / institutional: stationary | Table_3-7 | Tier 2 emission factor | Reciprocating Engines | Gas Oil | NA | Ni | 1A4aiNi | 1A4aiReciprocating EnginesGas OilNi | 0.01 | mg/GJ | 0.005 | 0.02 | 25% | 100% | 100% | Nielsen et al. (2010) | Nielsen et al. (2010) Table_3-7 |  | 100%
1A4ai | Commercial / institutional: stationary | Table_3-31 | Tier 1 emission factor | NA | Hard Coal and Brown Coal | NA | PCDD/F | 1A4aiPCDD/F | 1A4aiNAHard Coal and Brown CoalPCDD/F | 203 | ng I-TEQ/GJ | 40 | 500 | 9.852% | 123.2% | 123.2% | Guidebook (2006) chapter B216 | Guidebook (2006) chapter B216 Table_3-31 |  | 123.2%
1A4ai | Commercial / institutional: stationary | Table_3-31 | Tier 2 emission factor | Reciprocating Engines | Gas Oil | NA | Cr | 1A4aiCr | 1A4aiReciprocating EnginesGas OilCr | 0.2 | mg/GJ | 0.1 | 0.4 | 25% | 100% | 100% | Nielsen et al. (2010) | Nielsen et al. (2010) Table_3-31 |  | 100%
1A4ai | Commercial / institutional: stationary | Table_3-31 | Tier 2 emission factor | Reciprocating Engines | Gas Oil | NA | NMVOC | 1A4aiNMVOC | 1A4aiReciprocating EnginesGas OilNMVOC | 50 | g/GJ | 30 | 70 | 30% | 70% | 70% | BUWAL (2001) | BUWAL (2001) Table_3-31 |  | 70%
1A4ai | Commercial / institutional: stationary | Table_3-31 | Tier 2 emission factor | Reciprocating Engines | Gas Oil | NA | TSP | 1A4aiTSP | 1A4aiReciprocating EnginesGas OilTSP | 30 | g/GJ | 18 | 42 | 30% | 70% | 70% | BUWAL (2001) | BUWAL (2001) Table_3-31 |  | 70%
1A4ai | Commercial / institutional: stationary | Table_3-31 | Tier 2 emission factor | Reciprocating Engines | Gas Oil | NA | Cd | 1A4aiCd | 1A4aiReciprocating EnginesGas OilCd | 0.01 | mg/GJ | 0.005 | 0.02 | 25% | 100% | 100% | Nielsen et al. (2010) | Nielsen et al. (2010) Table_3-31 |  | 100%
1A4ai | Commercial / institutional: stationary | Table_3-9 | Tier 2 emission factor | Reciprocating Engines | Gas Oil | NA | Pb | 1A4aiPb | 1A4aiReciprocating EnginesGas OilPb | 0.15 | mg/GJ | 0.075 | 0.3 | 25% | 100% | 100% | Nielsen et al. (2010) | Nielsen et al. (2010) Table_3-9 |  | 100%
1A4ai | Commercial / institutional: stationary | Table_3-9 | Tier 1 emission factor | NA | Liquid Fuels | NA | PM10 | 1A4aiPM10 | 1A4aiNALiquid FuelsPM10 | 21 | g/GJ | 0.75 | 80 | 1.786% | 190.5% | 190.5% | Average of Tier 2 EFs for commercial/institutional liquid fuel combustion for all technologies | Average of Tier 2 EFs for commercial/institutional liquid fuel combustion for all technologies Table_3-9 |  | 190.5%
1A4ai | Commercial / institutional: stationary | Table_3-9 | Tier 1 emission factor | NA | Liquid Fuels | NA | PM2.5 | 1A4aiPM2.5 | 1A4aiNALiquid FuelsPM2.5 | 18 | g/GJ | 0.75 | 60 | 2.083% | 166.7% | 166.7% | Average of Tier 2 EFs for commercial/institutional liquid fuel combustion for all technologies | Average of Tier 2 EFs for commercial/institutional liquid fuel combustion for all technologies Table_3-9 |  | 166.7%
1A4ai | Commercial / institutional: stationary | Table_3-9 | Tier 1 emission factor | NA | Liquid Fuels | NA | As | 1A4aiAs | 1A4aiNALiquid FuelsAs | 0.5 | mg/GJ | 0.0005 | 2 | 0.05% | 200% | 200% | Average of Tier 2 EFs for commercial/institutional liquid fuel combustion for all technologies | Average of Tier 2 EFs for commercial/institutional liquid fuel combustion for all technologies Table_3-9 |  | 200%
1A4ai | Commercial / institutional: stationary | Table_3-9 | Tier 1 emission factor | NA | Liquid Fuels | NA | Cd | 1A4aiCd | 1A4aiNALiquid FuelsCd | 0.15 | mg/GJ | 0.00025 | 0.6 | 0.08333% | 200% | 200% | Average of Tier 2 EFs for commercial/institutional liquid fuel combustion for all technologies | Average of Tier 2 EFs for commercial/institutional liquid fuel combustion for all technologies Table_3-9 |  | 200%
1A4ai | Commercial / institutional: stationary | Table_3-9 | Tier 1 emission factor | NA | Liquid Fuels | NA | Hg | 1A4aiHg | 1A4aiNALiquid FuelsHg | 0.1 | mg/GJ | 0.025 | 0.22 | 12.5% | 110% | 110% | Average of Tier 2 EFs for commercial/institutional liquid fuel combustion for all technologies | Average of Tier 2 EFs for commercial/institutional liquid fuel combustion for all technologies Table_3-9 |  | 110%
1A4ai | Commercial / institutional: stationary | Table_3-9 | Tier 1 emission factor | NA | Liquid Fuels | NA | NMVOC | 1A4aiNMVOC | 1A4aiNALiquid FuelsNMVOC | 20 | g/GJ | 0.018 | 70 | 0.045% | 175% | 175% | Average of Tier 2 EFs for commercial/institutional liquid fuel combustion for all technologies | Average of Tier 2 EFs for commercial/institutional liquid fuel combustion for all technologies Table_3-9 |  | 175%
1A4ai | Commercial / institutional: stationary | Table_3-9 | Tier 1 emission factor | NA | Liquid Fuels | NA | SOx | 1A4aiSOx | 1A4aiNALiquid FuelsSOx | 94 | g/GJ | 28 | 140 | 14.89% | 74.47% | 74.47% | Average of Tier 2 EFs for commercial/institutional liquid fuel combustion for all technologies | Average of Tier 2 EFs for commercial/institutional liquid fuel combustion for all technologies Table_3-9 |  | 74.47%
1A4ai | Commercial / institutional: stationary | Table_3-9 | Tier 1 emission factor | NA | Liquid Fuels | NA | HCB | 1A4aiHCB | 1A4aiNALiquid FuelsHCB | 0.22 | µg/GJ | 0.022 | 1.5 | 5% | 340.9% | 340.9% | Nielsen et al. (2010) | Nielsen et al. (2010) Table_3-9 |  | 340.9%
1A4ai | Commercial / institutional: stationary | Table_3-46 | Tier 1 emission factor | NA | Liquid Fuels | NA | PCB | 1A4aiPCB | 1A4aiNALiquid FuelsPCB | 0.13 | µg/GJ | 0.013 | 0.22 | 5% | 84.62% | 84.62% | Nielsen et al. (2010) | Nielsen et al. (2010) Table_3-46 |  | 84.62%
1A4ai | Commercial / institutional: stationary | Table_3-8 | Tier 2 emission factor | Wood combustion <1MW – Boilers | Wood | NA | As | 1A4aiAs | 1A4aiWood combustion <1MW – BoilersWoodAs | 0.19 | mg/GJ | 0.05 | 12 | 13.16% | 3158% | 3158% | Struschka et al. (2008) | Struschka et al. (2008) Table_3-8 |  | 3158%
1A4ai | Commercial / institutional: stationary | Table_3-8 | Tier 1 emission factor | NA | Gaseous Fuels | NA | SOx | 1A4aiSOx | 1A4aiNAGaseous FuelsSOx | 0.67 | g/GJ | 0.4 | 0.94 | 29.85% | 70.15% | 70.15% | Average of Tier 2 EFs for commercial/institutional gaseous fuel combustion for all technologies | Average of Tier 2 EFs for commercial/institutional gaseous fuel combustion for all technologies Table_3-8 |  | 70.15%
1A4ai | Commercial / institutional: stationary | Table_3-8 | Tier 1 emission factor | NA | Gaseous Fuels | NA | NOx | 1A4aiNOx | 1A4aiNAGaseous FuelsNOx | 74 | g/GJ | 46 | 103 | 31.08% | 69.59% | 69.59% | Average of Tier 2 EFs for commercial/institutional gaseous fuel combustion for all technologies | Average of Tier 2 EFs for commercial/institutional gaseous fuel combustion for all technologies Table_3-8 |  | 69.59%
1A4ai | Commercial / institutional: stationary | Table_3-8 | Tier 1 emission factor | NA | Gaseous Fuels | NA | CO | 1A4aiCO | 1A4aiNAGaseous FuelsCO | 29 | g/GJ | 21 | 48 | 36.21% | 82.76% | 82.76% | Average of Tier 2 EFs for commercial/institutional gaseous fuel combustion for all technologies | Average of Tier 2 EFs for commercial/institutional gaseous fuel combustion for all technologies Table_3-8 |  | 82.76%
1A4ai | Commercial / institutional: stationary | Table_3-30 | Tier 1 emission factor | NA | Gaseous Fuels | NA | PM10 | 1A4aiPM10 | 1A4aiNAGaseous FuelsPM10 | 0.78 | g/GJ | 0.47 | 1.09 | 30.13% | 69.87% | 69.87% | Average of Tier 2 EFs for commercial/institutional gaseous fuel combustion for all technologies | Average of Tier 2 EFs for commercial/institutional gaseous fuel combustion for all technologies Table_3-30 |  | 69.87%
1A4ai | Commercial / institutional: stationary | Table_3-7 | Tier 2 emission factor | Stationary reciprocating engines | Natural Gas | NA | Hg | 1A4aiHg | 1A4aiStationary reciprocating enginesNatural GasHg | 0.1 | mg/GJ | 0.025 | 0.1 | 12.5% | 50% | 50% | Nielsen et al. (2010) | Nielsen et al. (2010) Table_3-7 |  | 50%
1A4ai | Commercial / institutional: stationary | Table_3-7 | Tier 1 emission factor | NA | Hard Coal and Brown Coal | NA | Benzo(b)fluoranthene | 1A4aiBenzo(b)fluoranthene | 1A4aiNAHard Coal and Brown CoalBenzo(b)fluoranthene | 58.9 | mg/GJ | 10 | 180 | 8.489% | 152.8% | 152.8% | Guidebook (2006) chapter B216 | Guidebook (2006) chapter B216 Table_3-7 |  | 152.8%
1A4ai | Commercial / institutional: stationary | Table_3-7 | Tier 1 emission factor | NA | Hard Coal and Brown Coal | NA | Benzo(k)fluoranthene | 1A4aiBenzo(k)fluoranthene | 1A4aiNAHard Coal and Brown CoalBenzo(k)fluoranthene | 23.7 | mg/GJ | 8 | 100 | 16.88% | 211% | 211% | Guidebook (2006) chapter B216 | Guidebook (2006) chapter B216 Table_3-7 |  | 211%
1A4ai | Commercial / institutional: stationary | Table_3-7 | Tier 1 emission factor | NA | Hard Coal and Brown Coal | NA | Indeno(1,2,3-cd)pyrene | 1A4aiIndeno(1,2,3-cd)pyrene | 1A4aiNAHard Coal and Brown CoalIndeno(1,2,3-cd)pyrene | 18.5 | mg/GJ | 5 | 80 | 13.51% | 216.2% | 216.2% | Guidebook (2006) chapter B216 | Guidebook (2006) chapter B216 Table_3-7 |  | 216.2%
1A4ai | Commercial / institutional: stationary | Table_3-8 | Tier 1 emission factor | NA | Hard Coal and Brown Coal | NA | HCB | 1A4aiHCB | 1A4aiNAHard Coal and Brown CoalHCB | 0.62 | µg/GJ | 0.31 | 1.2 | 25% | 96.77% | 96.77% | Guidebook (2006) chapter B216 | Guidebook (2006) chapter B216 Table_3-8 |  | 96.77%
1A4ai | Commercial / institutional: stationary | Table_3-8 | Tier 1 emission factor | NA | Gaseous Fuels | NA | BC | 1A4aiBC | 1A4aiNAGaseous FuelsBC | 4 | % of PM2.5 | 2.1 | 7 | 26.25% | 87.5% | 87.5% | Average of Tier 2 EFs for commercial/institutional gaseous fuel combustion for all technologies | Average of Tier 2 EFs for commercial/institutional gaseous fuel combustion for all technologies Table_3-8 |  | 87.5%
1A4ai | Commercial / institutional: stationary | Table_3-8 | Tier 1 emission factor | NA | Gaseous Fuels | NA | PM2.5 | 1A4aiPM2.5 | 1A4aiNAGaseous FuelsPM2.5 | 0.78 | g/GJ | 0.47 | 1.09 | 30.13% | 69.87% | 69.87% | Average of Tier 2 EFs for commercial/institutional gaseous fuel combustion for all technologies | Average of Tier 2 EFs for commercial/institutional gaseous fuel combustion for all technologies Table_3-8 |  | 69.87%
1A4ai | Commercial / institutional: stationary | Table_3-8 | Tier 1 emission factor | NA | Gaseous Fuels | NA | Zn | 1A4aiZn | 1A4aiNAGaseous FuelsZn | 0.73 | mg/GJ | 0.36 | 1.5 | 24.66% | 102.7% | 102.7% | Average of Tier 2 EFs for commercial/institutional gaseous fuel combustion for all technologies | Average of Tier 2 EFs for commercial/institutional gaseous fuel combustion for all technologies Table_3-8 |  | 102.7%
1A4ai | Commercial / institutional: stationary | Table_3-8 | Tier 1 emission factor | NA | Gaseous Fuels | NA | PCDD/F | 1A4aiPCDD/F | 1A4aiNAGaseous FuelsPCDD/F | 0.52 | ng I-TEQ/GJ | 0.25 | 1.3 | 24.04% | 125% | 125% | Average of Tier 2 EFs for commercial/institutional gaseous fuel combustion for all technologies | Average of Tier 2 EFs for commercial/institutional gaseous fuel combustion for all technologies Table_3-8 |  | 125%
1A4ai | Commercial / institutional: stationary | Table_3-8 | Tier 1 emission factor | NA | Gaseous Fuels | NA | Ni | 1A4aiNi | 1A4aiNAGaseous FuelsNi | 0.013 | mg/GJ | 0.006 | 0.026 | 23.08% | 100% | 100% | Average of Tier 2 EFs for commercial/institutional gaseous fuel combustion for all technologies | Average of Tier 2 EFs for commercial/institutional gaseous fuel combustion for all technologies Table_3-8 |  | 100%
1A4ai | Commercial / institutional: stationary | Table_3-8 | Tier 1 emission factor | NA | Gaseous Fuels | NA | Benzo(b)fluoranthene | 1A4aiBenzo(b)fluoranthene | 1A4aiNAGaseous FuelsBenzo(b)fluoranthene | 2.9 | µg/GJ | 0.7 | 12 | 12.07% | 206.9% | 206.9% | Average of Tier 2 EFs for commercial/institutional gaseous fuel combustion for all technologies | Average of Tier 2 EFs for commercial/institutional gaseous fuel combustion for all technologies Table_3-8 |  | 206.9%
1A4ai | Commercial / institutional: stationary | Table_3-8 | Tier 1 emission factor | NA | Gaseous Fuels | NA | Benzo(k)fluoranthene | 1A4aiBenzo(k)fluoranthene | 1A4aiNAGaseous FuelsBenzo(k)fluoranthene | 1.1 | µg/GJ | 0.3 | 2.8 | 13.64% | 127.3% | 127.3% | Average of Tier 2 EFs for commercial/institutional gaseous fuel combustion for all technologies | Average of Tier 2 EFs for commercial/institutional gaseous fuel combustion for all technologies Table_3-8 |  | 127.3%
1A4ai | Commercial / institutional: stationary | Table_3-8 | Tier 1 emission factor | NA | Gaseous Fuels | NA | Cd | 1A4aiCd | 1A4aiNAGaseous FuelsCd | 0.0009 | mg/GJ | 0.0003 | 0.0011 | 16.67% | 61.11% | 61.11% | Average of Tier 2 EFs for commercial/institutional gaseous fuel combustion for all technologies | Average of Tier 2 EFs for commercial/institutional gaseous fuel combustion for all technologies Table_3-8 |  | 61.11%
1A4ai | Commercial / institutional: stationary | Table_3-8 | Tier 1 emission factor | NA | Gaseous Fuels | NA | Hg | 1A4aiHg | 1A4aiNAGaseous FuelsHg | 0.1 | mg/GJ | 0.007 | 0.54 | 3.5% | 270% | 270% | Average of Tier 2 EFs for commercial/institutional gaseous fuel combustion for all technologies | Average of Tier 2 EFs for commercial/institutional gaseous fuel combustion for all technologies Table_3-8 |  | 270%
1A4ai | Commercial / institutional: stationary | Table_3-8 | Tier 1 emission factor | NA | Gaseous Fuels | NA | Cr | 1A4aiCr | 1A4aiNAGaseous FuelsCr | 0.013 | mg/GJ | 0.007 | 0.026 | 26.92% | 100% | 100% | Average of Tier 2 EFs for commercial/institutional gaseous fuel combustion for all technologies | Average of Tier 2 EFs for commercial/institutional gaseous fuel combustion for all technologies Table_3-8 |  | 100%
1A4ai | Commercial / institutional: stationary | Table_3-26 | Tier 1 emission factor | NA | Gaseous Fuels | NA | Hg | 1A4aiHg | 1A4aiNAGaseous FuelsHg | 0.1 | mg/GJ | 0.007 | 0.54 | 3.5% | 270% | 270% | Average of Tier 2 EFs for commercial/institutional gaseous fuel combustion for all technologies | Average of Tier 2 EFs for commercial/institutional gaseous fuel combustion for all technologies Table_3-26 |  | 270%
1A4ai | Commercial / institutional: stationary | Table_3-27 | Tier 2 emission factor | Medium size (>50 kWth to <=1 MWth) boilers | Natural Gas | NA | Indeno(1,2,3-cd)pyrene | 1A4aiIndeno(1,2,3-cd)pyrene | 1A4aiMedium size (>50 kWth to <=1 MWth) boilersNatural GasIndeno(1,2,3-cd)pyrene | 0.84 | µg/GJ | 0.28 | 0.84 | 16.67% | 50% | 50% | US EPA (1998) | US EPA (1998) Table_3-27 |  | 50%
1A4ai | Commercial / institutional: stationary | Table_3-26 | Tier 2 emission factor | Medium size (>1 MWth to <=50 MWth) boilers | Natural Gas | NA | SOx | 1A4aiSOx | 1A4aiMedium size (>1 MWth to <=50 MWth) boilersNatural GasSOx | 0.3 | g/GJ | 0.2 | 0.4 | 33.33% | 66.67% | 66.67% | DGC (2009) | DGC (2009) Table_3-26 |  | 66.67%
1A4ai | Commercial / institutional: stationary | Table_3-26 | Tier 2 emission factor | Medium size (>50 kWth to <=1 MWth) boilers | Natural Gas | NA | BC | 1A4aiBC | 1A4aiMedium size (>50 kWth to <=1 MWth) boilersNatural GasBC | 5.4 | % of PM2.5 | 2.7 | 11 | 25% | 101.9% | 101.9% | Hildemann et al. (1991), Muhlbaier (1981) ** | Hildemann et al. (1991), Muhlbaier (1981) ** Table_3-26 |  | 101.9%
1A4ai | Commercial / institutional: stationary | Table_3-26 | Tier 2 emission factor | Medium size (>50 kWth to <=1 MWth) boilers | Natural Gas | NA | Se | 1A4aiSe | 1A4aiMedium size (>50 kWth to <=1 MWth) boilersNatural GasSe | 0.011 | mg/GJ | 0.0037 | 0.034 | 16.82% | 154.5% | 154.5% | US EPA (1998) | US EPA (1998) Table_3-26 |  | 154.5%
1A4ai | Commercial / institutional: stationary | Table_3-26 | Tier 2 emission factor | Medium size (>50 kWth to <=1 MWth) boilers | Natural Gas | NA | Benzo(b)fluoranthene | 1A4aiBenzo(b)fluoranthene | 1A4aiMedium size (>50 kWth to <=1 MWth) boilersNatural GasBenzo(b)fluoranthene | 0.84 | µg/GJ | 0.28 | 0.84 | 16.67% | 50% | 50% | US EPA (1998) | US EPA (1998) Table_3-26 |  | 50%
1A4ai | Commercial / institutional: stationary | Table_3-26 | Tier 2 emission factor | Medium size (>50 kWth to <=1 MWth) boilers | Natural Gas | NA | Zn | 1A4aiZn | 1A4aiMedium size (>50 kWth to <=1 MWth) boilersNatural GasZn | 0.0015 | mg/GJ | 0.00075 | 0.003 | 25% | 100% | 100% | Nielsen et al. (2013) | Nielsen et al. (2013) Table_3-26 |  | 100%
1A4ai | Commercial / institutional: stationary | Table_3-27 | Tier 2 emission factor | Medium size (>50 kWth to <=1 MWth) boilers | Natural Gas | NA | Zn | 1A4aiZn | 1A4aiMedium size (>50 kWth to <=1 MWth) boilersNatural GasZn | 0.0015 | mg/GJ | 0.00075 | 0.003 | 25% | 100% | 100% | Nielsen et al. (2013) | Nielsen et al. (2013) Table_3-27 |  | 100%
1A4ai | Commercial / institutional: stationary | Table_3-27 | Tier 2 emission factor | Medium size (>1 MWth to <=50 MWth) boilers | Natural Gas | NA | Cr | 1A4aiCr | 1A4aiMedium size (>1 MWth to <=50 MWth) boilersNatural GasCr | 0.00076 | mg/GJ | 0.00038 | 0.0015 | 25% | 98.68% | 98.68% | Nielsen et al. (2013) | Nielsen et al. (2013) Table_3-27 |  | 98.68%
1A4ai | Commercial / institutional: stationary | Table_3-27 | Tier 2 emission factor | Medium size (>1 MWth to <=50 MWth) boilers | Natural Gas | NA | NMVOC | 1A4aiNMVOC | 1A4aiMedium size (>1 MWth to <=50 MWth) boilersNatural GasNMVOC | 2 | g/GJ | 1.2 | 2.8 | 30% | 70% | 70% | DGC (2009) | DGC (2009) Table_3-27 |  | 70%
1A4ai | Commercial / institutional: stationary | Table_3-27 | Tier 2 emission factor | Medium size (>1 MWth to <=50 MWth) boilers | Natural Gas | NA | Ni | 1A4aiNi | 1A4aiMedium size (>1 MWth to <=50 MWth) boilersNatural GasNi | 0.00051 | mg/GJ | 0.00026 | 0.001 | 25.49% | 98.04% | 98.04% | Nielsen et al. (2013) | Nielsen et al. (2013) Table_3-27 |  | 98.04%
1A4ai | Commercial / institutional: stationary | Table_3-27 | Tier 2 emission factor | Medium size (>1 MWth to <=50 MWth) boilers | Natural Gas | NA | Pb | 1A4aiPb | 1A4aiMedium size (>1 MWth to <=50 MWth) boilersNatural GasPb | 0.0015 | mg/GJ | 0.00075 | 0.003 | 25% | 100% | 100% | Nielsen et al. (2013) | Nielsen et al. (2013) Table_3-27 |  | 100%
1A4ai | Commercial / institutional: stationary | Table_3-27 | Tier 2 emission factor | Medium size (>1 MWth to <=50 MWth) boilers | Natural Gas | NA | Hg | 1A4aiHg | 1A4aiMedium size (>1 MWth to <=50 MWth) boilersNatural GasHg | 0.1 | mg/GJ | 0.0013 | 0.68 | 0.65% | 340% | 340% | Nielsen et al. (2010) | Nielsen et al. (2010) Table_3-27 |  | 340%
1A4ai | Commercial / institutional: stationary | Table_3-48 | Tier 2 emission factor | Medium size (>1 MWth to <=50 MWth) boilers | Natural Gas | NA | Hg | 1A4aiHg | 1A4aiMedium size (>1 MWth to <=50 MWth) boilersNatural GasHg | 0.1 | mg/GJ | 0.0013 | 0.68 | 0.65% | 340% | 340% | Nielsen et al. (2010) | Nielsen et al. (2010) Table_3-48 |  | 340%
1A4ai | Commercial / institutional: stationary | Table_3-48 | Tier 2 emission factor | Wood combustion <1MW - Automatic Boilers | Wood | NA | Pb | 1A4aiPb | 1A4aiWood combustion <1MW - Automatic BoilersWoodPb | 27 | mg/GJ | 0.5 | 118 | 0.9259% | 218.5% | 218.5% | Hedberg et al. (2002); Tissari et al. (2007); Struschka et al. (2008); Lamberg et al. (2011) | Hedberg et al. (2002); Tissari et al. (2007); Struschka et al. (2008); Lamberg et al. (2011) Table_3-48 |  | 218.5%
1A4ai | Commercial / institutional: stationary | Table_3-48 | Tier 2 emission factor | Wood combustion <1MW - Automatic Boilers | Wood | NA | SOx | 1A4aiSOx | 1A4aiWood combustion <1MW - Automatic BoilersWoodSOx | 11 | g/GJ | 8 | 40 | 36.36% | 181.8% | 181.8% | US EPA (1996) AP-42, Chapter 1.9 | US EPA (1996) AP-42, Chapter 1.9 Table_3-48 |  | 181.8%
1A4ai | Commercial / institutional: stationary | Table_3-48 | Tier 2 emission factor | Wood combustion <1MW - Automatic Boilers | Wood | NA | Cd | 1A4aiCd | 1A4aiWood combustion <1MW - Automatic BoilersWoodCd | 13 | mg/GJ | 0.5 | 87 | 1.923% | 334.6% | 334.6% | Hedberg et al. (2002); Struschka et al. (2008); Lamberg et al. (2011) | Hedberg et al. (2002); Struschka et al. (2008); Lamberg et al. (2011) Table_3-48 |  | 334.6%
1A4ai | Commercial / institutional: stationary | Table_3-26 | Tier 2 emission factor | Wood combustion <1MW - Automatic Boilers | Wood | NA | Pb | 1A4aiPb | 1A4aiWood combustion <1MW - Automatic BoilersWoodPb | 27 | mg/GJ | 0.5 | 118 | 0.9259% | 218.5% | 218.5% | Hedberg et al. (2002); Tissari et al. (2007); Struschka et al. (2008); Lamberg et al. (2011) | Hedberg et al. (2002); Tissari et al. (2007); Struschka et al. (2008); Lamberg et al. (2011) Table_3-26 |  | 218.5%
1A4ai | Commercial / institutional: stationary | Table_3-48 | Tier 2 emission factor | Medium size (>50 kWth to <=1 MWth) boilers | Natural Gas | NA | Cu | 1A4aiCu | 1A4aiMedium size (>50 kWth to <=1 MWth) boilersNatural GasCu | 7.6e-05 | mg/GJ | 3.8e-05 | 0.00015 | 25% | 98.68% | 98.68% | Nielsen et al. (2013) | Nielsen et al. (2013) Table_3-48 |  | 98.68%
1A4ai | Commercial / institutional: stationary | Table_3-48 | Tier 2 emission factor | Wood combustion <1MW - Automatic Boilers | Wood | NA | CO | 1A4aiCO | 1A4aiWood combustion <1MW - Automatic BoilersWoodCO | 300 | g/GJ | 50 | 4000 | 8.333% | 666.7% | 666.7% | German test standard for 500 kW-1MW boilers; Danish legislation (Luftvejledningen) | German test standard for 500 kW-1MW boilers; Danish legislation (Luftvejledningen) Table_3-48 |  | 666.7%
1A4ai | Commercial / institutional: stationary | Table_3-48 | Tier 2 emission factor | Wood combustion <1MW - Automatic Boilers | Wood | NA | NH3 | 1A4aiNH3 | 1A4aiWood combustion <1MW - Automatic BoilersWoodNH3 | 37 | g/GJ | 18 | 74 | 24.32% | 100% | 100% | Roe et al. (2004) | Roe et al. (2004) Table_3-48 |  | 100%
1A4ai | Commercial / institutional: stationary | Table_3-26 | Tier 2 emission factor | Wood combustion <1MW - Automatic Boilers | Wood | NA | NH3 | 1A4aiNH3 | 1A4aiWood combustion <1MW - Automatic BoilersWoodNH3 | 37 | g/GJ | 18 | 74 | 24.32% | 100% | 100% | Roe et al. (2004) | Roe et al. (2004) Table_3-26 |  | 100%
1A4ai | Commercial / institutional: stationary | Table_3-26 | Tier 2 emission factor | Medium size (>50 kWth to <=1 MWth) boilers | Natural Gas | NA | PM2.5 | 1A4aiPM2.5 | 1A4aiMedium size (>50 kWth to <=1 MWth) boilersNatural GasPM2.5 | 0.45 | g/GJ | 0.27 | 0.63 | 30% | 70% | 70% | * | * Table_3-26 |  | 70%
1A4ai | Commercial / institutional: stationary | Table_3-26 | Tier 2 emission factor | Medium size (>50 kWth to <=1 MWth) boilers | Natural Gas | NA | As | 1A4aiAs | 1A4aiMedium size (>50 kWth to <=1 MWth) boilersNatural GasAs | 0.12 | mg/GJ | 0.06 | 0.24 | 25% | 100% | 100% | Nielsen et al. (2013) | Nielsen et al. (2013) Table_3-26 |  | 100%
1A4ai | Commercial / institutional: stationary | Table_3-48 | Tier 2 emission factor | Medium size (>50 kWth to <=1 MWth) boilers | Natural Gas | NA | CO | 1A4aiCO | 1A4aiMedium size (>50 kWth to <=1 MWth) boilersNatural GasCO | 24 | g/GJ | 18 | 42 | 37.5% | 87.5% | 87.5% | Italian Ministry for the Environment (2005) | Italian Ministry for the Environment (2005) Table_3-48 |  | 87.5%
1A4ai | Commercial / institutional: stationary | Table_3-26 | Tier 2 emission factor | Wood combustion <1MW - Automatic Boilers | Wood | NA | PM2.5 | 1A4aiPM2.5 | 1A4aiWood combustion <1MW - Automatic BoilersWoodPM2.5 | 37 | g/GJ | 18 | 74 | 24.32% | 100% | 100% | Denier van der Gon et al. (2015) applied on Johansson et al. (2004) | Denier van der Gon et al. (2015) applied on Johansson et al. (2004) Table_3-26 |  | 100%
1A4ai | Commercial / institutional: stationary | Table_3-26 | Tier 2 emission factor | Medium size (>50 kWth to <=1 MWth) boilers | Natural Gas | NA | NOx | 1A4aiNOx | 1A4aiMedium size (>50 kWth to <=1 MWth) boilersNatural GasNOx | 73 | g/GJ | 44 | 106 | 30.14% | 72.6% | 72.6% | Italian Ministry for the Environment (2005) | Italian Ministry for the Environment (2005) Table_3-26 |  | 72.6%
1A4ai | Commercial / institutional: stationary | Table_3-26 | Tier 2 emission factor | Medium size (>50 kWth to <=1 MWth) boilers | Natural Gas | NA | TSP | 1A4aiTSP | 1A4aiMedium size (>50 kWth to <=1 MWth) boilersNatural GasTSP | 0.45 | g/GJ | 0.27 | 0.63 | 30% | 70% | 70% | Italian Ministry for the Environment (2005) | Italian Ministry for the Environment (2005) Table_3-26 |  | 70%
1A4ai | Commercial / institutional: stationary | Table_3-29 | Tier 2 emission factor | Medium size (>50 kWth to <=1 MWth) boilers | Natural Gas | NA | TSP | 1A4aiTSP | 1A4aiMedium size (>50 kWth to <=1 MWth) boilersNatural GasTSP | 0.45 | g/GJ | 0.27 | 0.63 | 30% | 70% | 70% | Italian Ministry for the Environment (2005) | Italian Ministry for the Environment (2005) Table_3-29 |  | 70%
1A4ai | Commercial / institutional: stationary | Table_3-29 | Tier 2 emission factor | Gas Turbines | Gas Oil | NA | Pb | 1A4aiPb | 1A4aiGas TurbinesGas OilPb | 0.012 | mg/GJ | 0.006 | 0.024 | 25% | 100% | 100% | Pulles et al. (2012) | Pulles et al. (2012) Table_3-29 |  | 100%
1A4ai | Commercial / institutional: stationary | Table_3-29 | Tier 2 emission factor | Gas Turbines | Gas Oil | NA | BC | 1A4aiBC | 1A4aiGas TurbinesGas OilBC | 33.5 | % of PM2.5 | 20.1 | 46.9 | 30% | 70% | 70% | Hildemann et al. (1991), Bond et al. (2006) | Hildemann et al. (1991), Bond et al. (2006) Table_3-29 |  | 70%
1A4ai | Commercial / institutional: stationary | Table_3-29 | Tier 2 emission factor | Gas Turbines | Gas Oil | NA | As | 1A4aiAs | 1A4aiGas TurbinesGas OilAs | 0.002 | mg/GJ | 0.0005 | 0.002 | 12.5% | 50% | 50% | Pulles et al. (2012) | Pulles et al. (2012) Table_3-29 |  | 50%
1A4ai | Commercial / institutional: stationary | Table_3-29 | Tier 2 emission factor | Gas Turbines | Gas Oil | NA | CO | 1A4aiCO | 1A4aiGas TurbinesGas OilCO | 2.6 | g/GJ | 2 | 4 | 38.46% | 76.92% | 76.92% | Nielsen et al. (2010) | Nielsen et al. (2010) Table_3-29 |  | 76.92%
1A4ai | Commercial / institutional: stationary | Table_3-29 | Tier 2 emission factor | Gas Turbines | Gas Oil | NA | NMVOC | 1A4aiNMVOC | 1A4aiGas TurbinesGas OilNMVOC | 0.18 | g/GJ | 0.018 | 1.8 | 5% | 500% | 500% | US EPA (2000) | US EPA (2000) Table_3-29 |  | 500%
1A4ai | Commercial / institutional: stationary | Table_3-29 | Tier 2 emission factor | Gas Turbines | Gas Oil | NA | SOx | 1A4aiSOx | 1A4aiGas TurbinesGas OilSOx | 46 | g/GJ | 28 | 65 | 30.43% | 70.65% | 70.65% | * | * Table_3-29 |  | 70.65%
1A4ai | Commercial / institutional: stationary | Table_3-30 | Tier 2 emission factor | Gas Turbines | Gas Oil | NA | Ni | 1A4aiNi | 1A4aiGas TurbinesGas OilNi | 0.005 | mg/GJ | 0.0025 | 0.01 | 25% | 100% | 100% | Pulles et al. (2012) | Pulles et al. (2012) Table_3-30 |  | 100%
1A4ai | Commercial / institutional: stationary | Table_3-30 | Tier 2 emission factor | Stationary reciprocating engines | Natural Gas | NA | PM10 | 1A4aiPM10 | 1A4aiStationary reciprocating enginesNatural GasPM10 | 2 | g/GJ | 1 | 3 | 25% | 75% | 75% | BUWAL (2001) | BUWAL (2001) Table_3-30 |  | 75%
1A4ai | Commercial / institutional: stationary | Table_3-30 | Tier 2 emission factor | Stationary reciprocating engines | Natural Gas | NA | Pb | 1A4aiPb | 1A4aiStationary reciprocating enginesNatural GasPb | 0.04 | mg/GJ | 0.02 | 0.08 | 25% | 100% | 100% | Nielsen et al. (2010) | Nielsen et al. (2010) Table_3-30 |  | 100%
1A4ai | Commercial / institutional: stationary | Table_3-29 | Tier 2 emission factor | Stationary reciprocating engines | Natural Gas | NA | PM10 | 1A4aiPM10 | 1A4aiStationary reciprocating enginesNatural GasPM10 | 2 | g/GJ | 1 | 3 | 25% | 75% | 75% | BUWAL (2001) | BUWAL (2001) Table_3-29 |  | 75%
1A4ai | Commercial / institutional: stationary | Table_3-29 | Tier 2 emission factor | Gas Turbines | Gas Oil | NA | PCDD/F | 1A4aiPCDD/F | 1A4aiGas TurbinesGas OilPCDD/F | 1.8 | ng I-TEQ/GJ | 0.4 | 9 | 11.11% | 250% | 250% | Pfeiffer et al. (2000) | Pfeiffer et al. (2000) Table_3-29 |  | 250%
1A4ai | Commercial / institutional: stationary | Table_3-29 | Tier 2 emission factor | Gas Turbines | Gas Oil | NA | Ni | 1A4aiNi | 1A4aiGas TurbinesGas OilNi | 0.005 | mg/GJ | 0.0025 | 0.01 | 25% | 100% | 100% | Pulles et al. (2012) | Pulles et al. (2012) Table_3-29 |  | 100%
1A4ai | Commercial / institutional: stationary | Table_3-29 | Tier 2 emission factor | Gas Turbines | Gas Oil | NA | Zn | 1A4aiZn | 1A4aiGas TurbinesGas OilZn | 0.42 | mg/GJ | 0.21 | 0.84 | 25% | 100% | 100% | Pulles et al. (2012) | Pulles et al. (2012) Table_3-29 |  | 100%
1A4ai | Commercial / institutional: stationary | Table_3-30 | Tier 2 emission factor | Gas Turbines | Gas Oil | NA | PCDD/F | 1A4aiPCDD/F | 1A4aiGas TurbinesGas OilPCDD/F | 1.8 | ng I-TEQ/GJ | 0.4 | 9 | 11.11% | 250% | 250% | Pfeiffer et al. (2000) | Pfeiffer et al. (2000) Table_3-30 |  | 250%
1A4ai | Commercial / institutional: stationary | Table_3-30 | Tier 2 emission factor | Stationary reciprocating engines | Natural Gas | NA | NOx | 1A4aiNOx | 1A4aiStationary reciprocating enginesNatural GasNOx | 135 | g/GJ | 81 | 189 | 30% | 70% | 70% | Nielsen et al. (2010) | Nielsen et al. (2010) Table_3-30 |  | 70%
1A4ai | Commercial / institutional: stationary | Table_3-29 | Tier 2 emission factor | Stationary reciprocating engines | Natural Gas | NA | NMVOC | 1A4aiNMVOC | 1A4aiStationary reciprocating enginesNatural GasNMVOC | 89 | g/GJ | 53 | 125 | 29.78% | 70.22% | 70.22% | Nielsen et al. (2010) | Nielsen et al. (2010) Table_3-29 |  | 70.22%
1A4ai | Commercial / institutional: stationary | Table_3-28 | Tier 2 emission factor | Gas Turbines | Gas Oil | NA | NOx | 1A4aiNOx | 1A4aiGas TurbinesGas OilNOx | 83 | g/GJ | 50 | 116 | 30.12% | 69.88% | 69.88% | Nielsen et al. (2010) | Nielsen et al. (2010) Table_3-28 |  | 69.88%
1A4ai | Commercial / institutional: stationary | Table_3-28 | Tier 2 emission factor | Gas Turbines | Natural Gas | NA | SOx | 1A4aiSOx | 1A4aiGas TurbinesNatural GasSOx | 0.5 | g/GJ | 0.3 | 0.7 | 30% | 70% | 70% | BUWAL (2001) | BUWAL (2001) Table_3-28 |  | 70%
1A4ai | Commercial / institutional: stationary | Table_3-28 | Tier 2 emission factor | Gas Turbines | Natural Gas | NA | PM10 | 1A4aiPM10 | 1A4aiGas TurbinesNatural GasPM10 | 0.2 | g/GJ | 0.12 | 0.28 | 30% | 70% | 70% | BUWAL (2001) | BUWAL (2001) Table_3-28 |  | 70%
1A4ai | Commercial / institutional: stationary | Table_3-29 | Tier 2 emission factor | Gas Turbines | Natural Gas | NA | CO | 1A4aiCO | 1A4aiGas TurbinesNatural GasCO | 4.8 | g/GJ | 1.8 | 42 | 18.75% | 437.5% | 437.5% | Nielsen et al. (2010) | Nielsen et al. (2010) Table_3-29 |  | 437.5%
1A4ai | Commercial / institutional: stationary | Table_3-27 | Tier 2 emission factor | Gas Turbines | Gas Oil | NA | NOx | 1A4aiNOx | 1A4aiGas TurbinesGas OilNOx | 83 | g/GJ | 50 | 116 | 30.12% | 69.88% | 69.88% | Nielsen et al. (2010) | Nielsen et al. (2010) Table_3-27 |  | 69.88%
1A4ai | Commercial / institutional: stationary | Table_3-28 | Tier 2 emission factor | Medium size (>1 MWth to <=50 MWth) boilers | Natural Gas | NA | Indeno(1,2,3-cd)pyrene | 1A4aiIndeno(1,2,3-cd)pyrene | 1A4aiMedium size (>1 MWth to <=50 MWth) boilersNatural GasIndeno(1,2,3-cd)pyrene | 0.84 | µg/GJ | 0.28 | 0.84 | 16.67% | 50% | 50% | US EPA (1998) | US EPA (1998) Table_3-28 |  | 50%
1A4ai | Commercial / institutional: stationary | Table_3-28 | Tier 2 emission factor | Gas Turbines | Natural Gas | NA | NMVOC | 1A4aiNMVOC | 1A4aiGas TurbinesNatural GasNMVOC | 1.6 | g/GJ | 1 | 2.2 | 31.25% | 68.75% | 68.75% | Nielsen et al. (2010) | Nielsen et al. (2010) Table_3-28 |  | 68.75%
1A4ai | Commercial / institutional: stationary | Table_3-28 | Tier 2 emission factor | Gas Turbines | Natural Gas | NA | NOx | 1A4aiNOx | 1A4aiGas TurbinesNatural GasNOx | 48 | g/GJ | 29 | 67 | 30.21% | 69.79% | 69.79% | Nielsen et al. (2010) | Nielsen et al. (2010) Table_3-28 |  | 69.79%
1A4ai | Commercial / institutional: stationary | Table_3-28 | Tier 2 emission factor | Gas Turbines | Natural Gas | NA | CO | 1A4aiCO | 1A4aiGas TurbinesNatural GasCO | 4.8 | g/GJ | 1.8 | 42 | 18.75% | 437.5% | 437.5% | Nielsen et al. (2010) | Nielsen et al. (2010) Table_3-28 |  | 437.5%
1A4ai | Commercial / institutional: stationary | Table_3-28 | Tier 2 emission factor | Gas Turbines | Natural Gas | NA | Benzo(a)pyrene | 1A4aiBenzo(a)pyrene | 1A4aiGas TurbinesNatural GasBenzo(a)pyrene | 0.56 | µg/GJ | 0.19 | 0.56 | 16.96% | 50% | 50% | US EPA (1998) | US EPA (1998) Table_3-28 |  | 50%
1A4ai | Commercial / institutional: stationary | Table_3-28 | Tier 2 emission factor | Gas Turbines | Natural Gas | NA | Cd | 1A4aiCd | 1A4aiGas TurbinesNatural GasCd | 0.00025 | mg/GJ | 0.00013 | 0.0005 | 26% | 100% | 100% | Nielsen et al. (2013) | Nielsen et al. (2013) Table_3-28 |  | 100%
1A4ai | Commercial / institutional: stationary | Table_3-28 | Tier 2 emission factor | Gas Turbines | Natural Gas | NA | Benzo(k)fluoranthene | 1A4aiBenzo(k)fluoranthene | 1A4aiGas TurbinesNatural GasBenzo(k)fluoranthene | 0.84 | µg/GJ | 0.28 | 0.84 | 16.67% | 50% | 50% | US EPA (1998) | US EPA (1998) Table_3-28 |  | 50%
1A4ai | Commercial / institutional: stationary | Table_3-28 | Tier 2 emission factor | Gas Turbines | Natural Gas | NA | BC | 1A4aiBC | 1A4aiGas TurbinesNatural GasBC | 2.5 | % of PM2.5 | 1.5 | 3.5 | 30% | 70% | 70% | England et al. (2004), Wien et al. (2004), US EPA (2011) | England et al. (2004), Wien et al. (2004), US EPA (2011) Table_3-28 |  | 70%
1A4ai | Commercial / institutional: stationary | Table_3-28 | Tier 2 emission factor | Gas Turbines | Natural Gas | NA | PCDD/F | 1A4aiPCDD/F | 1A4aiGas TurbinesNatural GasPCDD/F | 0.5 | ng I-TEQ/GJ | 0.3 | 0.8 | 30% | 80% | 80% | UNEP (2005) | UNEP (2005) Table_3-28 |  | 80%
1A4ai | Commercial / institutional: stationary | Table_3-28 | Tier 2 emission factor | Gas Turbines | Natural Gas | NA | Zn | 1A4aiZn | 1A4aiGas TurbinesNatural GasZn | 0.0015 | mg/GJ | 0.00075 | 0.003 | 25% | 100% | 100% | Nielsen et al. (2013) | Nielsen et al. (2013) Table_3-28 |  | 100%
1A4ai | Commercial / institutional: stationary | Table_3-28 | Tier 2 emission factor | Gas Turbines | Natural Gas | NA | Ni | 1A4aiNi | 1A4aiGas TurbinesNatural GasNi | 0.00051 | mg/GJ | 0.00026 | 0.001 | 25.49% | 98.04% | 98.04% | Nielsen et al. (2013) | Nielsen et al. (2013) Table_3-28 |  | 98.04%
1A4ai | Commercial / institutional: stationary | Table_3-45 | Tier 2 emission factor | Gas Turbines | Natural Gas | NA | Se | 1A4aiSe | 1A4aiGas TurbinesNatural GasSe | 0.011 | mg/GJ | 0.0037 | 0.034 | 16.82% | 154.5% | 154.5% | US EPA (1998) | US EPA (1998) Table_3-45 |  | 154.5%
1A4ai | Commercial / institutional: stationary | Table_3-45 | Tier 2 emission factor | Wood combustion >1MW – Boilers | Wood | NA | Cd | 1A4aiCd | 1A4aiWood combustion >1MW – BoilersWoodCd | 13 | mg/GJ | 0.5 | 87 | 1.923% | 334.6% | 334.6% | Hedberg et al. (2002); Struschka et al. (2008); Lamberg et al. (2011) | Hedberg et al. (2002); Struschka et al. (2008); Lamberg et al. (2011) Table_3-45 |  | 334.6%
1A4ai | Commercial / institutional: stationary | Table_3-45 | Tier 2 emission factor | Wood combustion >1MW – Boilers | Wood | NA | Cr | 1A4aiCr | 1A4aiWood combustion >1MW – BoilersWoodCr | 23 | mg/GJ | 1 | 100 | 2.174% | 217.4% | 217.4% | Hedberg et al. (2002); Struschka et al. (2008) | Hedberg et al. (2002); Struschka et al. (2008) Table_3-45 |  | 217.4%
1A4ai | Commercial / institutional: stationary | Table_3-25 | Tier 2 emission factor | Wood combustion >1MW – Boilers | Wood | NA | HCB | 1A4aiHCB | 1A4aiWood combustion >1MW – BoilersWoodHCB | 5 | µg/GJ | 0.1 | 30 | 1% | 300% | 300% | Syc et al. (2011) | Syc et al. (2011) Table_3-25 |  | 300%
1A4ai | Commercial / institutional: stationary | Table_3-25 | Tier 2 emission factor | Fuel oil (Distillate fuel oil) combustion in boilers > 1MW | Fuel oil (Residual fuel oil) | NA | NOx | 1A4aiNOx | 1A4aiFuel oil (Distillate fuel oil) combustion in boilers > 1MWFuel oil (Residual fuel oil)NOx | 100 | g/GJ | 50 | 100 | 25% | 50% | 50% | Guidebook (2006) chapter B216 | Guidebook (2006) chapter B216 Table_3-25 |  | 50%
1A4ai | Commercial / institutional: stationary | Table_3-25 | Tier 2 emission factor | Fuel oil (Distillate fuel oil) combustion in boilers > 1MW | Fuel oil (Residual fuel oil) | NA | Pb | 1A4aiPb | 1A4aiFuel oil (Distillate fuel oil) combustion in boilers > 1MWFuel oil (Residual fuel oil)Pb | 10 | mg/GJ | 2.5 | 20 | 12.5% | 100% | 100% | Guidebook (2006) chapter B216 | Guidebook (2006) chapter B216 Table_3-25 |  | 100%
1A4ai | Commercial / institutional: stationary | Table_3-45 | Tier 2 emission factor | Fuel oil (Distillate fuel oil) combustion in boilers > 1MW | Fuel oil (Residual fuel oil) | NA | PM2.5 | 1A4aiPM2.5 | 1A4aiFuel oil (Distillate fuel oil) combustion in boilers > 1MWFuel oil (Residual fuel oil)PM2.5 | 30 | g/GJ | 7.5 | 60 | 12.5% | 100% | 100% | Guidebook (2006) chapter B216 | Guidebook (2006) chapter B216 Table_3-45 |  | 100%
1A4ai | Commercial / institutional: stationary | Table_3-45 | Tier 2 emission factor | Wood combustion >1MW – Boilers | Wood | NA | Se | 1A4aiSe | 1A4aiWood combustion >1MW – BoilersWoodSe | 0.5 | mg/GJ | 0.25 | 1.1 | 25% | 110% | 110% | Hedberg et al. (2002) | Hedberg et al. (2002) Table_3-45 |  | 110%
1A4ai | Commercial / institutional: stationary | Table_3-46 | Tier 2 emission factor | Wood combustion >1MW – Boilers | Wood | NA | PCB | 1A4aiPCB | 1A4aiWood combustion >1MW – BoilersWoodPCB | 0.007 | µg/GJ | 0.0007 | 0.07 | 5% | 500% | 500% | Hedman et al. (2006) | Hedman et al. (2006) Table_3-46 |  | 500%
1A4ai | Commercial / institutional: stationary | Table_3-45 | Tier 2 emission factor | Wood combustion <1MW – Boilers | Wood | NA | Benzo(k)fluoranthene | 1A4aiBenzo(k)fluoranthene | 1A4aiWood combustion <1MW – BoilersWoodBenzo(k)fluoranthene | 5 | mg/GJ | 2 | 10 | 20% | 100% | 100% | Boman et al. (2011); Johansson et al. (2004) | Boman et al. (2011); Johansson et al. (2004) Table_3-45 |  | 100%
1A4ai | Commercial / institutional: stationary | Table_3-45 | Tier 2 emission factor | Wood combustion >1MW – Boilers | Wood | NA | Indeno(1,2,3-cd)pyrene | 1A4aiIndeno(1,2,3-cd)pyrene | 1A4aiWood combustion >1MW – BoilersWoodIndeno(1,2,3-cd)pyrene | 4 | mg/GJ | 2 | 8 | 25% | 100% | 100% | Boman et al. (2011); Johansson et al. (2004) | Boman et al. (2011); Johansson et al. (2004) Table_3-45 |  | 100%
1A4ai | Commercial / institutional: stationary | Table_3-45 | Tier 2 emission factor | Wood combustion >1MW – Boilers | Wood | NA | NH3 | 1A4aiNH3 | 1A4aiWood combustion >1MW – BoilersWoodNH3 | 37 | g/GJ | 18 | 74 | 24.32% | 100% | 100% | Roe et al. (2004) | Roe et al. (2004) Table_3-45 |  | 100%
1A4ai | Commercial / institutional: stationary | Table_3-45 | Tier 2 emission factor | Wood combustion >1MW – Boilers | Wood | NA | Ni | 1A4aiNi | 1A4aiWood combustion >1MW – BoilersWoodNi | 2 | mg/GJ | 0.5 | 16 | 12.5% | 400% | 400% | Hedberg et al. (2002); Struschka et al. (2008); Lamberg et al. (2011) | Hedberg et al. (2002); Struschka et al. (2008); Lamberg et al. (2011) Table_3-45 |  | 400%
1A4ai | Commercial / institutional: stationary | Table_3-45 | Tier 2 emission factor | Wood combustion >1MW – Boilers | Wood | NA | Pb | 1A4aiPb | 1A4aiWood combustion >1MW – BoilersWoodPb | 27 | mg/GJ | 0.5 | 118 | 0.9259% | 218.5% | 218.5% | Hedberg et al. (2002); Tissari et al. (2007); Struschka et al. (2008); Lamberg et al. (2011) | Hedberg et al. (2002); Tissari et al. (2007); Struschka et al. (2008); Lamberg et al. (2011) Table_3-45 |  | 218.5%
1A4ai | Commercial / institutional: stationary | Table_3-46 | Tier 2 emission factor | Wood combustion >1MW – Boilers | Wood | NA | NH3 | 1A4aiNH3 | 1A4aiWood combustion >1MW – BoilersWoodNH3 | 37 | g/GJ | 18 | 74 | 24.32% | 100% | 100% | Roe et al. (2004) | Roe et al. (2004) Table_3-46 |  | 100%
1A4ai | Commercial / institutional: stationary | Table_3-46 | Tier 2 emission factor | Wood combustion <1MW – Boilers | Wood | NA | PCDD/F | 1A4aiPCDD/F | 1A4aiWood combustion <1MW – BoilersWoodPCDD/F | 100 | ng I-TEQ/GJ | 30 | 500 | 15% | 250% | 250% | Hedman et al. (2006) | Hedman et al. (2006) Table_3-46 |  | 250%
1A4ai | Commercial / institutional: stationary | Table_3-46 | Tier 2 emission factor | Wood combustion <1MW – Boilers | Wood | NA | NOx | 1A4aiNOx | 1A4aiWood combustion <1MW – BoilersWoodNOx | 91 | g/GJ | 20 | 120 | 10.99% | 65.93% | 65.93% | Lundgren et al. (2004) | Lundgren et al. (2004) Table_3-46 |  | 65.93%
1A4ai | Commercial / institutional: stationary | Table_3-46 | Tier 2 emission factor | Wood combustion <1MW – Boilers | Wood | NA | Cu | 1A4aiCu | 1A4aiWood combustion <1MW – BoilersWoodCu | 6 | mg/GJ | 4 | 89 | 33.33% | 741.7% | 741.7% | Hedberg et al. (2002); Tissari et al. (2007); Struschka et al. (2008); Lamberg et al. (2011) | Hedberg et al. (2002); Tissari et al. (2007); Struschka et al. (2008); Lamberg et al. (2011) Table_3-46 |  | 741.7%
1A4ai | Commercial / institutional: stationary | Table_3-24 | Tier 2 emission factor | Wood combustion <1MW – Boilers | Wood | NA | Cu | 1A4aiCu | 1A4aiWood combustion <1MW – BoilersWoodCu | 6 | mg/GJ | 4 | 89 | 33.33% | 741.7% | 741.7% | Hedberg et al. (2002); Tissari et al. (2007); Struschka et al. (2008); Lamberg et al. (2011) | Hedberg et al. (2002); Tissari et al. (2007); Struschka et al. (2008); Lamberg et al. (2011) Table_3-24 |  | 741.7%
1A4ai | Commercial / institutional: stationary | Table_3-46 | Tier 2 emission factor | Fuel oil (Distillate fuel oil) combustion in boilers ≤ 1MW | Fuel oil (Distillate fuel oil) | NA | Ni | 1A4aiNi | 1A4aiFuel oil (Distillate fuel oil) combustion in boilers ≤ 1MWFuel oil (Distillate fuel oil)Ni | 300 | mg/GJ | 75 | 600 | 12.5% | 100% | 100% | Guidebook (2006) chapter B216 | Guidebook (2006) chapter B216 Table_3-46 |  | 100%
1A4ai | Commercial / institutional: stationary | Table_3-46 | Tier 2 emission factor | Wood combustion <1MW – Boilers | Wood | NA | TSP | 1A4aiTSP | 1A4aiWood combustion <1MW – BoilersWoodTSP | 105 | g/GJ | 41.5 | 166 | 19.76% | 79.05% | 79.05% | Aggregate of Table 3.47 and Table 3.48 | Aggregate of Table 3.47 and Table 3.48 Table_3-46 |  | 79.05%
1A4ai | Commercial / institutional: stationary | Table_3-24 | Tier 2 emission factor | Wood combustion <1MW – Boilers | Wood | NA | TSP | 1A4aiTSP | 1A4aiWood combustion <1MW – BoilersWoodTSP | 105 | g/GJ | 41.5 | 166 | 19.76% | 79.05% | 79.05% | Aggregate of Table 3.47 and Table 3.48 | Aggregate of Table 3.47 and Table 3.48 Table_3-24 |  | 79.05%
1A4ai | Commercial / institutional: stationary | Table_3-24 | Tier 2 emission factor | Fuel oil (Distillate fuel oil) combustion in boilers ≤ 1MW | Fuel oil (Distillate fuel oil) | NA | As | 1A4aiAs | 1A4aiFuel oil (Distillate fuel oil) combustion in boilers ≤ 1MWFuel oil (Distillate fuel oil)As | 1 | mg/GJ | 0.25 | 2 | 12.5% | 100% | 100% | Guidebook (2006) chapter B216 | Guidebook (2006) chapter B216 Table_3-24 |  | 100%
1A4ai | Commercial / institutional: stationary | Table_3-2_35 | Tier 2 emission factor | Fuel oil (Distillate fuel oil) combustion in boilers ≤ 1MW | Fuel oil (Distillate fuel oil) | NA | Benzo(a)pyrene | 1A4aiBenzo(a)pyrene | 1A4aiFuel oil (Distillate fuel oil) combustion in boilers ≤ 1MWFuel oil (Distillate fuel oil)Benzo(a)pyrene | 8 | mg/GJ | 2 | 16 | 12.5% | 100% | 100% | Guidebook (2006) chapter B216 | Guidebook (2006) chapter B216 Table_3-2_35 |  | 100%
1A4aii | Commercial / institutional: mobile | Table_3-2_34 | Tier 2 emission factor | Stage IV | Gasoline: two-stroke | NA | NOx | 1A4aiiNOx | 1A4aiiStage IVGasoline: two-strokeNOx |  | g/tonnes fuel | [5 empty] | Winther 2016 | Winther 2016 Table_3-2_34 |  | #DIV/0!
1A4aii | Commercial / institutional: mobile | Table_3-2_34 | Tier 2 emission factor | Stage IIIB | Gasoline: two-stroke | NA | TSP | 1A4aiiTSP | 1A4aiiStage IIIBGasoline: two-strokeTSP |  | g/tonnes fuel | [5 empty] | Winther 2016 | Winther 2016 Table_3-2_34 |  | #DIV/0!
1A4aii | Commercial / institutional: mobile | Table_3-2_34 | Tier 2 emission factor | Stage IIIB | Gasoline: two-stroke | NA | PM10 | 1A4aiiPM10 | 1A4aiiStage IIIBGasoline: two-strokePM10 |  | g/tonnes fuel | [5 empty] | Winther 2016 | Winther 2016 Table_3-2_34 |  | #DIV/0!
1A4aii | Commercial / institutional: mobile | Table_3-2_36 | Tier 2 emission factor | Stage IIIB | Gasoline: two-stroke | NA | CH4 | 1A4aiiCH4 | 1A4aiiStage IIIBGasoline: two-strokeCH4 |  | g/tonnes fuel | [5 empty] | Winther 2016 | Winther 2016 Table_3-2_36 |  | #DIV/0!
1A4aii | Commercial / institutional: mobile | Table_3-2_31 | Tier 2 emission factor | Stage V | Gasoline: two-stroke | NA | NMVOC | 1A4aiiNMVOC | 1A4aiiStage VGasoline: two-strokeNMVOC | 111450 | g/tonnes fuel | [5 empty] | Winther 2016 | Winther 2016 Table_3-2_31 |  | #DIV/0!
1A4aii | Commercial / institutional: mobile | Table_3-2_31 | Tier 2 emission factor | Stage I | Gasoline: two-stroke | NA | NH3 | 1A4aiiNH3 | 1A4aiiStage IGasoline: two-strokeNH3 | 4 | g/tonnes fuel | [5 empty] | Winther 2016 | Winther 2016 Table_3-2_31 |  | #DIV/0!
1A4aii | Commercial / institutional: mobile | Table_3-2_30 | Tier 2 emission factor | Stage I | Gasoline: two-stroke | NA | N2O | 1A4aiiN2O | 1A4aiiStage IGasoline: two-strokeN2O | 18 | g/tonnes fuel | [5 empty] | Winther 2016 | Winther 2016 Table_3-2_30 |  | #DIV/0!
1A4aii | Commercial / institutional: mobile | Table_3-2_30 | Tier 2 emission factor | 1991-Stage I | Gasoline: two-stroke | NA | PM2.5 | 1A4aiiPM2.5 | 1A4aii1991-Stage IGasoline: two-strokePM2.5 | 3869 | g/tonnes fuel | [5 empty] | Winther 2016 | Winther 2016 Table_3-2_30 |  | #DIV/0!
1A4aii | Commercial / institutional: mobile | Table_3-2_31 | Tier 2 emission factor | 1991-Stage I | Gasoline: two-stroke | NA | NMVOC | 1A4aiiNMVOC | 1A4aii1991-Stage IGasoline: two-strokeNMVOC | 229630 | g/tonnes fuel | [5 empty] | Winther 2016 | Winther 2016 Table_3-2_31 |  | #DIV/0!
1A4aii | Commercial / institutional: mobile | Table_3-2_30 | Tier 2 emission factor | Stage I | Gasoline: two-stroke | NA | PM2.5 | 1A4aiiPM2.5 | 1A4aiiStage IGasoline: two-strokePM2.5 | 3683 | g/tonnes fuel | [5 empty] | Winther 2016 | Winther 2016 Table_3-2_30 |  | #DIV/0!
1A4aii | Commercial / institutional: mobile | Table_3-2_33 | Tier 2 emission factor | 1991-Stage I | Gasoline: two-stroke | NA | CH4 | 1A4aiiCH4 | 1A4aii1991-Stage IGasoline: two-strokeCH4 | 17284 | g/tonnes fuel | [5 empty] | Winther 2016 | Winther 2016 Table_3-2_33 |  | #DIV/0!
1A4aii | Commercial / institutional: mobile | Table_3-2_32 | Tier 2 emission factor | Stage IIIA | Gasoline: two-stroke | NA | CO | 1A4aiiCO | 1A4aiiStage IIIAGasoline: two-strokeCO |  | g/tonnes fuel | [5 empty] | Winther 2016 | Winther 2016 Table_3-2_32 |  | #DIV/0!
1A4aii | Commercial / institutional: mobile | Table_3-2_31 | Tier 2 emission factor | Stage II | Gasoline: two-stroke | NA | TSP | 1A4aiiTSP | 1A4aiiStage IIGasoline: two-strokeTSP | 4299 | g/tonnes fuel | [5 empty] | Winther 2016 | Winther 2016 Table_3-2_31 |  | #DIV/0!
1A4aii | Commercial / institutional: mobile | Table_3-2_32 | Tier 2 emission factor | Stage I | Gasoline: two-stroke | NA | PM10 | 1A4aiiPM10 | 1A4aiiStage IGasoline: two-strokePM10 | 3683 | g/tonnes fuel | [5 empty] | Winther 2016 | Winther 2016 Table_3-2_32 |  | #DIV/0!
1A4aii | Commercial / institutional: mobile | Table_3-2_32 | Tier 2 emission factor | Stage II | Gasoline: two-stroke | NA | CO2 | 1A4aiiCO2 | 1A4aiiStage IIGasoline: two-strokeCO2 | 3197 | kg/tonnes fuel | [5 empty] | Winther 2016 | Winther 2016 Table_3-2_32 |  | #DIV/0!
1A4aii | Commercial / institutional: mobile | Table_3-2_31 | Tier 2 emission factor | Stage II | Gasoline: two-stroke | NA | CH4 | 1A4aiiCH4 | 1A4aiiStage IIGasoline: two-strokeCH4 | 8517 | g/tonnes fuel | [5 empty] | Winther 2016 | Winther 2016 Table_3-2_31 |  | #DIV/0!
1A4aii | Commercial / institutional: mobile | Table_3-2_43 | Tier 2 emission factor | Stage I | Gasoline: two-stroke | NA | TSP | 1A4aiiTSP | 1A4aiiStage IGasoline: two-strokeTSP | 3683 | g/tonnes fuel | [5 empty] | Winther 2016 | Winther 2016 Table_3-2_43 |  | #DIV/0!
1A4aii | Commercial / institutional: mobile | Table_3-2_44 | Tier 2 emission factor | Stage IIIB | Gasoline: four-stroke | NA | N2O | 1A4aiiN2O | 1A4aiiStage IIIBGasoline: four-strokeN2O |  | g/tonnes fuel | [5 empty] | Winther 2016 | Winther 2016 Table_3-2_44 |  | #DIV/0!
1A4aii | Commercial / institutional: mobile | Table_3-2_45 | Tier 2 emission factor | Stage IV | Gasoline: four-stroke | NA | BC | 1A4aiiBC | 1A4aiiStage IVGasoline: four-strokeBC |  | g/tonnes fuel | [5 empty] | Winther 2016 | Winther 2016 Table_3-2_45 |  | #DIV/0!
1A4aii | Commercial / institutional: mobile | Table_3-2_45 | Tier 2 emission factor | Stage V | Gasoline: four-stroke | NA | N2O | 1A4aiiN2O | 1A4aiiStage VGasoline: four-strokeN2O | 59 | g/tonnes fuel | [5 empty] | Winther 2016 | Winther 2016 Table_3-2_45 |  | #DIV/0!
1A4aii | Commercial / institutional: mobile | Table_3-2_41 | Tier 2 emission factor | Stage V | Gasoline: four-stroke | NA | CH4 | 1A4aiiCH4 | 1A4aiiStage VGasoline: four-strokeCH4 | 468 | g/tonnes fuel | [5 empty] | Winther 2016 | Winther 2016 Table_3-2_41 |  | #DIV/0!
1A4aii | Commercial / institutional: mobile | Table_3-2_44 | Tier 2 emission factor | Stage II | Gasoline: four-stroke | NA | TSP | 1A4aiiTSP | 1A4aiiStage IIGasoline: four-strokeTSP | 159 | g/tonnes fuel | [5 empty] | Winther 2016 | Winther 2016 Table_3-2_44 |  | #DIV/0!
1A4aii | Commercial / institutional: mobile | Table_3-2_44 | Tier 2 emission factor | Stage IV | Gasoline: four-stroke | NA | TSP | 1A4aiiTSP | 1A4aiiStage IVGasoline: four-strokeTSP |  | g/tonnes fuel | [5 empty] | Winther 2016 | Winther 2016 Table_3-2_44 |  | #DIV/0!
1A4aii | Commercial / institutional: mobile | Table_3-2_44 | Tier 2 emission factor | Stage IV | Gasoline: four-stroke | NA | NOx | 1A4aiiNOx | 1A4aiiStage IVGasoline: four-strokeNOx |  | g/tonnes fuel | [5 empty] | Winther 2016 | Winther 2016 Table_3-2_44 |  | #DIV/0!
1A4aii | Commercial / institutional: mobile | Table_3-2_39 | Tier 2 emission factor | Stage IV | Gasoline: four-stroke | NA | NMVOC | 1A4aiiNMVOC | 1A4aiiStage IVGasoline: four-strokeNMVOC |  | g/tonnes fuel | [5 empty] | Winther 2016 | Winther 2016 Table_3-2_39 |  | #DIV/0!
1A4aii | Commercial / institutional: mobile | Table_3-2_39 | Tier 2 emission factor | 1991-Stage I | Gasoline: four-stroke | NA | PM10 | 1A4aiiPM10 | 1A4aii1991-Stage IGasoline: four-strokePM10 | 157 | g/tonnes fuel | [5 empty] | Winther 2016 | Winther 2016 Table_3-2_39 |  | #DIV/0!
1A4aii | Commercial / institutional: mobile | Table_3-2_39 | Tier 2 emission factor | 1991-Stage I | Gasoline: four-stroke | NA | CO | 1A4aiiCO | 1A4aii1991-Stage IGasoline: four-strokeCO | 768445 | g/tonnes fuel | [5 empty] | Winther 2016 | Winther 2016 Table_3-2_39 |  | #DIV/0!
1A4aii | Commercial / institutional: mobile | Table_3-2_38 | Tier 2 emission factor | 1991-Stage I | Gasoline: four-stroke | NA | BC | 1A4aiiBC | 1A4aii1991-Stage IGasoline: four-strokeBC | 8 | g/tonnes fuel | [5 empty] | Winther 2016 | Winther 2016 Table_3-2_38 |  | #DIV/0!
1A4aii | Commercial / institutional: mobile | Table_3-2_40 | Tier 2 emission factor | 1981-1990 | Gasoline: four-stroke | NA | CO2 | 1A4aiiCO2 | 1A4aii1981-1990Gasoline: four-strokeCO2 | 3197 | kg/tonnes fuel | [5 empty] | Winther 2016 | Winther 2016 Table_3-2_40 |  | #DIV/0!
1A4aii | Commercial / institutional: mobile | Table_3-2_41 | Tier 2 emission factor | Stage I | Gasoline: four-stroke | NA | TSP | 1A4aiiTSP | 1A4aiiStage IGasoline: four-strokeTSP | 159 | g/tonnes fuel | [5 empty] | Winther 2016 | Winther 2016 Table_3-2_41 |  | #DIV/0!
1A4aii | Commercial / institutional: mobile | Table_3-2_41 | Tier 2 emission factor | Stage II | Gasoline: four-stroke | NA | PM2.5 | 1A4aiiPM2.5 | 1A4aiiStage IIGasoline: four-strokePM2.5 | 159 | g/tonnes fuel | [5 empty] | Winther 2016 | Winther 2016 Table_3-2_41 |  | #DIV/0!
1A4aii | Commercial / institutional: mobile | Table_3-2_41 | Tier 2 emission factor | Stage II | Gasoline: four-stroke | NA | PM10 | 1A4aiiPM10 | 1A4aiiStage IIGasoline: four-strokePM10 | 159 | g/tonnes fuel | [5 empty] | Winther 2016 | Winther 2016 Table_3-2_41 |  | #DIV/0!
1A4aii | Commercial / institutional: mobile | Table_3-2_41 | Tier 2 emission factor | Stage II | Gasoline: four-stroke | NA | NOx | 1A4aiiNOx | 1A4aiiStage IIGasoline: four-strokeNOx | 6676 | g/tonnes fuel | [5 empty] | Winther 2016 | Winther 2016 Table_3-2_41 |  | #DIV/0!
1A4aii | Commercial / institutional: mobile | Table_3-2_39 | Tier 2 emission factor | Stage II | Gasoline: four-stroke | NA | NH3 | 1A4aiiNH3 | 1A4aiiStage IIGasoline: four-strokeNH3 | 4 | g/tonnes fuel | [5 empty] | Winther 2016 | Winther 2016 Table_3-2_39 |  | #DIV/0!
1A4aii | Commercial / institutional: mobile | Table_3-2_40 | Tier 2 emission factor | 1991-Stage I | Gasoline: four-stroke | NA | TSP | 1A4aiiTSP | 1A4aii1991-Stage IGasoline: four-strokeTSP | 157 | g/tonnes fuel | [5 empty] | Winther 2016 | Winther 2016 Table_3-2_40 |  | #DIV/0!
1A4aii | Commercial / institutional: mobile | Table_3-2_19 | Tier 2 emission factor | Stage I | Gasoline: four-stroke | NA | N2O | 1A4aiiN2O | 1A4aiiStage IGasoline: four-strokeN2O | 59 | g/tonnes fuel | [5 empty] | Winther 2016 | Winther 2016 Table_3-2_19 |  | #DIV/0!
1A4aii | Commercial / institutional: mobile | Table_3-2_21 | Tier 2 emission factor | < 1981 | Diesel | NA | CO2 | 1A4aiiCO2 | 1A4aii< 1981DieselCO2 | 3160 | kg/tonnes fuel | [5 empty] | Winther 2016 | Winther 2016 Table_3-2_21 |  | #DIV/0!
1A4aii | Commercial / institutional: mobile | Table_3-2_21 | Tier 2 emission factor | 1991-Stage I | Diesel | NA | CO | 1A4aiiCO | 1A4aii1991-Stage IDieselCO | 16258 | g/tonnes fuel | [5 empty] | Winther 2016 | Winther 2016 Table_3-2_21 |  | #DIV/0!
1A4aii | Commercial / institutional: mobile | Table_3-2_20 | Tier 2 emission factor | 1991-Stage I | Diesel | NA | BC | 1A4aiiBC | 1A4aii1991-Stage IDieselBC | 2001 | g/tonnes fuel | [5 empty] | Winther 2016 | Winther 2016 Table_3-2_20 |  | #DIV/0!
1A4aii | Commercial / institutional: mobile | Table_3-2_20 | Tier 2 emission factor | 1981-1990 | Diesel | NA | TSP | 1A4aiiTSP | 1A4aii1981-1990DieselTSP | 4308 | g/tonnes fuel | [5 empty] | Winther 2016 | Winther 2016 Table_3-2_20 |  | #DIV/0!
1A4aii | Commercial / institutional: mobile | Table_3-2_19 | Tier 2 emission factor | 1981-1990 | Diesel | NA | PM2.5 | 1A4aiiPM2.5 | 1A4aii1981-1990DieselPM2.5 | 4308 | g/tonnes fuel | [5 empty] | Winther 2016 | Winther 2016 Table_3-2_19 |  | #DIV/0!
1A4aii | Commercial / institutional: mobile | Table_3-2_20 | Tier 2 emission factor | < 1981 | Diesel | NA | NMVOC | 1A4aiiNMVOC | 1A4aii< 1981DieselNMVOC | 8077 | g/tonnes fuel | [5 empty] | Winther 2016 | Winther 2016 Table_3-2_20 |  | #DIV/0!
1A4aii | Commercial / institutional: mobile | Table_3-2_19 | Tier 2 emission factor | 1981-1990 | Diesel | NA | NOx | 1A4aiiNOx | 1A4aii1981-1990DieselNOx | 33942 | g/tonnes fuel | [5 empty] | Winther 2016 | Winther 2016 Table_3-2_19 |  | #DIV/0!
1A4aii | Commercial / institutional: mobile | Table_3-2_20 | Tier 2 emission factor | < 1981 | Diesel | NA | NOx | 1A4aiiNOx | 1A4aii< 1981DieselNOx | 26552 | g/tonnes fuel | [5 empty] | Winther 2016 | Winther 2016 Table_3-2_20 |  | #DIV/0!
1A4aii | Commercial / institutional: mobile | Table_3-1_03 | Tier 2 emission factor | 1981-1990 | Diesel | NA | BC | 1A4aiiBC | 1A4aii1981-1990DieselBC | 2369 | g/tonnes fuel | [5 empty] | Winther 2016 | Winther 2016 Table_3-1_03 |  | #DIV/0!
1A4aii | Commercial / institutional: mobile | Table_3-1_04 | Tier 1 emission factor | NA | Diesel | NA | PM10 | 1A4aiiPM10 | 1A4aiiNADieselPM10 | 2104 | g/tonnes fuel | [5 empty] | Winther 2016 | Winther 2016 Table_3-1_04 |  | #DIV/0!
1A4aii | Commercial / institutional: mobile | Table_3-1_05 | Tier 1 emission factor | NA | Diesel | NA | Benzo(b)fluoranthene | 1A4aiiBenzo(b)fluoranthene | 1A4aiiNADieselBenzo(b)fluoranthene | 50 | µg/kg fuel | [5 empty] | Winther 2016 | Winther 2016 Table_3-1_05 |  | #DIV/0!
1A4aii | Commercial / institutional: mobile | Table_3-1_03 | Tier 1 emission factor | NA | LPG | NA | CO | 1A4aiiCO | 1A4aiiNALPGCO | 4823 | g/tonnes fuel | [5 empty] | Winther 2016 | Winther 2016 Table_3-1_03 |  | #DIV/0!
1A4aii | Commercial / institutional: mobile | Table_3-1_03 | Tier 1 emission factor | NA | Diesel | NA | NH3 | 1A4aiiNH3 | 1A4aiiNADieselNH3 | 8 | g/tonnes fuel | [5 empty] | Winther 2016 | Winther 2016 Table_3-1_03 |  | #DIV/0!
1A4aii | Commercial / institutional: mobile | Table_3-1_03 | Tier 1 emission factor | NA | Diesel | NA | CO2 | 1A4aiiCO2 | 1A4aiiNADieselCO2 | 3160 | kg/tonnes fuel | [5 empty] | Winther 2016 | Winther 2016 Table_3-1_03 |  | #DIV/0!
1A4aii | Commercial / institutional: mobile | Table_3-2_29 | Tier 1 emission factor | NA | Diesel | NA | CH4 | 1A4aiiCH4 | 1A4aiiNADieselCH4 | 83 | g/tonnes fuel | [5 empty] | Winther 2016 | Winther 2016 Table_3-2_29 |  | #DIV/0!
1A4aii | Commercial / institutional: mobile | Table_3-1_06 | Tier 2 emission factor | 1981-1990 | Gasoline: two-stroke | NA | NOx | 1A4aiiNOx | 1A4aii1981-1990Gasoline: two-strokeNOx | 1682 | g/tonnes fuel | [5 empty] | Winther 2016 | Winther 2016 Table_3-1_06 |  | #DIV/0!
1A4aii | Commercial / institutional: mobile | Table_3-1_07 | Tier 1 emission factor | NA | Gasoline: four-stroke | NA | NOx | 1A4aiiNOx | 1A4aiiNAGasoline: four-strokeNOx | 7117 | g/tonnes fuel | [5 empty] | Winther 2016 | Winther 2016 Table_3-1_07 |  | #DIV/0!
1A4aii | Commercial / institutional: mobile | Table_3-2_27 | Tier 1 emission factor | NA | Gasoline: two-stroke | NA | CO2 | 1A4aiiCO2 | 1A4aiiNAGasoline: two-strokeCO2 | 3197 | kg/tonnes fuel | [5 empty] | Winther 2016 | Winther 2016 Table_3-2_27 |  | #DIV/0!
1A4aii | Commercial / institutional: mobile | Table_3-2_26 | Tier 2 emission factor | Stage V | Diesel | NA | CH4 | 1A4aiiCH4 | 1A4aiiStage VDieselCH4 | 23 | g/tonnes fuel | [5 empty] | Winther 2016 | Winther 2016 Table_3-2_26 |  | #DIV/0!
1A4aii | Commercial / institutional: mobile | Table_3-2_27 | Tier 2 emission factor | Stage IV | Diesel | NA | PM2.5 | 1A4aiiPM2.5 | 1A4aiiStage IVDieselPM2.5 | 98 | g/tonnes fuel | [5 empty] | Winther 2016 | Winther 2016 Table_3-2_27 |  | #DIV/0!
1A4aii | Commercial / institutional: mobile | Table_3-2_26 | Tier 2 emission factor | Stage V | Diesel | NA | TSP | 1A4aiiTSP | 1A4aiiStage VDieselTSP | 116 | g/tonnes fuel | [5 empty] | Winther 2016 | Winther 2016 Table_3-2_26 |  | #DIV/0!
1A4aii | Commercial / institutional: mobile | Table_3-2_26 | Tier 2 emission factor | Stage IV | Diesel | NA | NOx | 1A4aiiNOx | 1A4aiiStage IVDieselNOx | 1570 | g/tonnes fuel | [5 empty] | Winther 2016 | Winther 2016 Table_3-2_26 |  | #DIV/0!
1A4aii | Commercial / institutional: mobile | Table_3-2_26 | Tier 2 emission factor | Stage IV | Diesel | NA | NMVOC | 1A4aiiNMVOC | 1A4aiiStage IVDieselNMVOC | 536 | g/tonnes fuel | [5 empty] | Winther 2016 | Winther 2016 Table_3-2_26 |  | #DIV/0!
1A4aii | Commercial / institutional: mobile | Table_3-2_28 | Tier 2 emission factor | Stage IV | Diesel | NA | CO2 | 1A4aiiCO2 | 1A4aiiStage IVDieselCO2 | 3160 | kg/tonnes fuel | [5 empty] | Winther 2016 | Winther 2016 Table_3-2_28 |  | #DIV/0!
1A4aii | Commercial / institutional: mobile | Table_3-2_21 | Tier 2 emission factor | < 1981 | Gasoline: two-stroke | NA | PM2.5 | 1A4aiiPM2.5 | 1A4aii< 1981Gasoline: two-strokePM2.5 | 7037 | g/tonnes fuel | [5 empty] | Winther 2016 | Winther 2016 Table_3-2_21 |  | #DIV/0!
1A4aii | Commercial / institutional: mobile | Table_3-2_29 | Tier 2 emission factor | 1991-Stage I | Diesel | NA | PM10 | 1A4aiiPM10 | 1A4aii1991-Stage IDieselPM10 | 3642 | g/tonnes fuel | [5 empty] | Winther 2016 | Winther 2016 Table_3-2_29 |  | #DIV/0!
1A4aii | Commercial / institutional: mobile | Table_3-2_28 | Tier 2 emission factor | 1981-1990 | Gasoline: two-stroke | NA | N2O | 1A4aiiN2O | 1A4aii1981-1990Gasoline: two-strokeN2O | 16 | g/tonnes fuel | [5 empty] | Winther 2016 | Winther 2016 Table_3-2_28 |  | #DIV/0!
1A4aii | Commercial / institutional: mobile | Table_3-2_28 | Tier 2 emission factor | < 1981 | Gasoline: two-stroke | NA | TSP | 1A4aiiTSP | 1A4aii< 1981Gasoline: two-strokeTSP | 7037 | g/tonnes fuel | [5 empty] | Winther 2016 | Winther 2016 Table_3-2_28 |  | #DIV/0!
1A4aii | Commercial / institutional: mobile | Table_3-2_22 | Tier 2 emission factor | < 1981 | Gasoline: two-stroke | NA | NOx | 1A4aiiNOx | 1A4aii< 1981Gasoline: two-strokeNOx | 1050 | g/tonnes fuel | [5 empty] | Winther 2016 | Winther 2016 Table_3-2_22 |  | #DIV/0!
1A4aii | Commercial / institutional: mobile | Table_3-2_23 | Tier 2 emission factor | Stage I | Diesel | NA | NOx | 1A4aiiNOx | 1A4aiiStage IDieselNOx | 31077 | g/tonnes fuel | [5 empty] | Winther 2016 | Winther 2016 Table_3-2_23 |  | #DIV/0!
1A4aii | Commercial / institutional: mobile | Table_3-2_23 | Tier 2 emission factor | Stage II | Diesel | NA | NOx | 1A4aiiNOx | 1A4aiiStage IIDieselNOx | 22101 | g/tonnes fuel | [5 empty] | Winther 2016 | Winther 2016 Table_3-2_23 |  | #DIV/0!
1A4aii | Commercial / institutional: mobile | Table_3-2_22 | Tier 2 emission factor | Stage II | Diesel | NA | NH3 | 1A4aiiNH3 | 1A4aiiStage IIDieselNH3 | 8 | g/tonnes fuel | [5 empty] | Winther 2016 | Winther 2016 Table_3-2_22 |  | #DIV/0!
1A4aii | Commercial / institutional: mobile | Table_3-2_22 | Tier 2 emission factor | Stage I | Diesel | NA | PM10 | 1A4aiiPM10 | 1A4aiiStage IDieselPM10 | 1005 | g/tonnes fuel | [5 empty] | Winther 2016 | Winther 2016 Table_3-2_22 |  | #DIV/0!
1A4aii | Commercial / institutional: mobile | Table_3-2_27 | Tier 2 emission factor | Stage I | Diesel | NA | NMVOC | 1A4aiiNMVOC | 1A4aiiStage IDieselNMVOC | 1725 | g/tonnes fuel | [5 empty] | Winther 2016 | Winther 2016 Table_3-2_27 |  | #DIV/0!
1A4aii | Commercial / institutional: mobile | Table_3-2_22 | Tier 2 emission factor | Stage V | Diesel | NA | NOx | 1A4aiiNOx | 1A4aiiStage VDieselNOx | 7663 | g/tonnes fuel | [5 empty] | Winther 2016 | Winther 2016 Table_3-2_22 |  | #DIV/0!
1A4aii | Commercial / institutional: mobile | Table_3-2_22 | Tier 2 emission factor | Stage I | Diesel | NA | BC | 1A4aiiBC | 1A4aiiStage IDieselBC | 800 | g/tonnes fuel | [5 empty] | Winther 2016 | Winther 2016 Table_3-2_22 |  | #DIV/0!
1A4aii | Commercial / institutional: mobile | Table_3-2_25 | Tier 2 emission factor | Stage I | Diesel | NA | PM2.5 | 1A4aiiPM2.5 | 1A4aiiStage IDieselPM2.5 | 1005 | g/tonnes fuel | [5 empty] | Winther 2016 | Winther 2016 Table_3-2_25 |  | #DIV/0!
1A4aii | Commercial / institutional: mobile | Table_3-2_24 | Tier 2 emission factor | Stage IIIB | Diesel | NA | NMVOC | 1A4aiiNMVOC | 1A4aiiStage IIIBDieselNMVOC | 625 | g/tonnes fuel | [5 empty] | Winther 2016 | Winther 2016 Table_3-2_24 |  | #DIV/0!
1A4aii | Commercial / institutional: mobile | Table_3-15 | Tier 2 emission factor | Stage IIIA | Diesel | NA | TSP | 1A4aiiTSP | 1A4aiiStage IIIADieselTSP | 950 | g/tonnes fuel | [5 empty] | Winther 2016 | Winther 2016 Table_3-15 |  | #DIV/0!
1A4bi | Residential plants | Table_3-15 | Tier 2 emission factor | Small (single household scale, capacity <=50 kWth) boilers | Solid Fuel (not biomass) | NA | Cr | 1A4biCr | 1A4biSmall (single household scale, capacity <=50 kWth) boilersSolid Fuel (not biomass)Cr | 15 | mg/GJ | 6 | 18 | 20% | 60% | 60% | Guidebook (2006) chapter B216 | Guidebook (2006) chapter B216 Table_3-15 |  | 60%
1A4bi | Residential plants | Table_3-15 | Tier 2 emission factor | Small (single household scale, capacity <=50 kWth) boilers | Solid Fuel (not biomass) | NA | Zn | 1A4biZn | 1A4biSmall (single household scale, capacity <=50 kWth) boilersSolid Fuel (not biomass)Zn | 300 | mg/GJ | 120 | 360 | 20% | 60% | 60% | Guidebook (2006) chapter B216 | Guidebook (2006) chapter B216 Table_3-15 |  | 60%
1A4bi | Residential plants | Table_3-15 | Tier 2 emission factor | Small (single household scale, capacity <=50 kWth) boilers | Solid Fuel (not biomass) | NA | Ni | 1A4biNi | 1A4biSmall (single household scale, capacity <=50 kWth) boilersSolid Fuel (not biomass)Ni | 20 | mg/GJ | 6 | 24 | 15% | 60% | 60% | Guidebook (2006) chapter B216 | Guidebook (2006) chapter B216 Table_3-15 |  | 60%
1A4bi | Residential plants | Table_3-15 | Tier 2 emission factor | Small (single household scale, capacity <=50 kWth) boilers | Solid Fuel (not biomass) | NA | PCB | 1A4biPCB | 1A4biSmall (single household scale, capacity <=50 kWth) boilersSolid Fuel (not biomass)PCB | 170 | µg/GJ | 85 | 260 | 25% | 76.47% | 76.47% | Kakareka et al. (2004) | Kakareka et al. (2004) Table_3-15 |  | 76.47%
1A4bi | Residential plants | Table_3-15 | Tier 2 emission factor | Small (single household scale, capacity <=50 kWth) boilers | Solid Fuel (not biomass) | NA | PCDD/F | 1A4biPCDD/F | 1A4biSmall (single household scale, capacity <=50 kWth) boilersSolid Fuel (not biomass)PCDD/F | 500 | ng I-TEQ/GJ | 300 | 1200 | 30% | 120% | 120% | Guidebook (2006) chapter B216 | Guidebook (2006) chapter B216 Table_3-15 |  | 120%
1A4bi | Residential plants | Table_3-15 | Tier 2 emission factor | Small (single household scale, capacity <=50 kWth) boilers | Solid Fuel (not biomass) | NA | Benzo(k)fluoranthene | 1A4biBenzo(k)fluoranthene | 1A4biSmall (single household scale, capacity <=50 kWth) boilersSolid Fuel (not biomass)Benzo(k)fluoranthene | 100 | mg/GJ | 60 | 180 | 30% | 90% | 90% | Guidebook (2006) chapter B216 | Guidebook (2006) chapter B216 Table_3-15 |  | 90%
1A4bi | Residential plants | Table_3-15 | Tier 2 emission factor | Small (single household scale, capacity <=50 kWth) boilers | Solid Fuel (not biomass) | NA | Hg | 1A4biHg | 1A4biSmall (single household scale, capacity <=50 kWth) boilersSolid Fuel (not biomass)Hg | 6 | mg/GJ | 3 | 7.2 | 25% | 60% | 60% | Guidebook (2006) chapter B216 | Guidebook (2006) chapter B216 Table_3-15 |  | 60%
1A4bi | Residential plants | Table_3-40 | Tier 2 emission factor | Small (single household scale, capacity <=50 kWth) boilers | Solid Fuel (not biomass) | NA | TSP | 1A4biTSP | 1A4biSmall (single household scale, capacity <=50 kWth) boilersSolid Fuel (not biomass)TSP | 261 | g/GJ | 130 | 400 | 24.9% | 76.63% | 76.63% | Tivari et al. (2012) | Tivari et al. (2012) Table_3-40 |  | 76.63%
1A4bi | Residential plants | Table_3-16 | Tier 2 emission factor | Conventional stoves | Wood and similar wood waste | NA | Se | 1A4biSe | 1A4biConventional stovesWood and similar wood wasteSe | 0.5 | mg/GJ | 0.25 | 1.1 | 25% | 110% | 110% | Hedberg et al. (2002) | Hedberg et al. (2002) Table_3-16 |  | 110%
1A4bi | Residential plants | Table_3-16 | Tier 2 emission factor | Small (single household scale, capacity <=50 kWth) boilers | Natural Gas | NA | SOx | 1A4biSOx | 1A4biSmall (single household scale, capacity <=50 kWth) boilersNatural GasSOx | 0.3 | g/GJ | 0.18 | 0.42 | 30% | 70% | 70% | DGC (2009) | DGC (2009) Table_3-16 |  | 70%
1A4bi | Residential plants | Table_3-16 | Tier 2 emission factor | Small (single household scale, capacity <=50 kWth) boilers | Natural Gas | NA | PM10 | 1A4biPM10 | 1A4biSmall (single household scale, capacity <=50 kWth) boilersNatural GasPM10 | 0.2 | g/GJ | 0.12 | 0.28 | 30% | 70% | 70% | BUWAL (2001) | BUWAL (2001) Table_3-16 |  | 70%
1A4bi | Residential plants | Table_3-16 | Tier 2 emission factor | Small (single household scale, capacity <=50 kWth) boilers | Natural Gas | NA | As | 1A4biAs | 1A4biSmall (single household scale, capacity <=50 kWth) boilersNatural GasAs | 0.12 | mg/GJ | 0.06 | 0.24 | 25% | 100% | 100% | Nielsen et al. (2013) | Nielsen et al. (2013) Table_3-16 |  | 100%
1A4bi | Residential plants | Table_3-40 | Tier 2 emission factor | Small (single household scale, capacity <=50 kWth) boilers | Natural Gas | NA | PCDD/F | 1A4biPCDD/F | 1A4biSmall (single household scale, capacity <=50 kWth) boilersNatural GasPCDD/F | 1.5 | ng I-TEQ/GJ | 0.8 | 2.3 | 26.67% | 76.67% | 76.67% | UNEP (2005) | UNEP (2005) Table_3-40 |  | 76.67%
1A4bi | Residential plants | Table_3-40 | Tier 2 emission factor | Conventional stoves | Wood and similar wood waste | NA | As | 1A4biAs | 1A4biConventional stovesWood and similar wood wasteAs | 0.19 | mg/GJ | 0.05 | 12 | 13.16% | 3158% | 3158% | Struschka et al. (2008) | Struschka et al. (2008) Table_3-40 |  | 3158%
1A4bi | Residential plants | Table_3-13 | Tier 2 emission factor | Conventional stoves | Wood and similar wood waste | NA | NMVOC | 1A4biNMVOC | 1A4biConventional stovesWood and similar wood wasteNMVOC | 600 | g/GJ | 20 | 3000 | 1.667% | 250% | 250% | Pettersson et al. (2011) | Pettersson et al. (2011) Table_3-13 |  | 250%
1A4bi | Residential plants | Table_3-13 | Tier 2 emission factor | Stoves, Fireplaces, Saunas and Outdoor Heaters | Natural Gas | NA | BC | 1A4biBC | 1A4biStoves, Fireplaces, Saunas and Outdoor HeatersNatural GasBC | 5.4 | % of PM2.5 | 2.7 | 11 | 25% | 101.9% | 101.9% | Hildemann et al. (1991); Muhlbaier (1981) ** | Hildemann et al. (1991); Muhlbaier (1981) ** Table_3-13 |  | 101.9%
1A4bi | Residential plants | Table_3-13 | Tier 2 emission factor | Stoves, Fireplaces, Saunas and Outdoor Heaters | Natural Gas | NA | NOx | 1A4biNOx | 1A4biStoves, Fireplaces, Saunas and Outdoor HeatersNatural GasNOx | 60 | g/GJ | 36 | 84 | 30% | 70% | 70% | DGC (2009) | DGC (2009) Table_3-13 |  | 70%
1A4bi | Residential plants | Table_3-13 | Tier 2 emission factor | Stoves, Fireplaces, Saunas and Outdoor Heaters | Natural Gas | NA | SOx | 1A4biSOx | 1A4biStoves, Fireplaces, Saunas and Outdoor HeatersNatural GasSOx | 0.3 | g/GJ | 0.18 | 0.42 | 30% | 70% | 70% | DGC (2009) | DGC (2009) Table_3-13 |  | 70%
1A4bi | Residential plants | Table_3-12 | Tier 2 emission factor | Stoves, Fireplaces, Saunas and Outdoor Heaters | Natural Gas | NA | Cd | 1A4biCd | 1A4biStoves, Fireplaces, Saunas and Outdoor HeatersNatural GasCd | 0.00025 | mg/GJ | 0.00013 | 0.0005 | 26% | 100% | 100% | Nielsen et al. (2013) | Nielsen et al. (2013) Table_3-12 |  | 100%
1A4bi | Residential plants | Table_3-13 | Tier 2 emission factor | Fireplaces, Saunas and Outdoor Heaters | Solid Fuel (not biomass) | NA | Benzo(k)fluoranthene | 1A4biBenzo(k)fluoranthene | 1A4biFireplaces, Saunas and Outdoor HeatersSolid Fuel (not biomass)Benzo(k)fluoranthene | 100 | mg/GJ | 60 | 140 | 30% | 70% | 70% | Guidebook (2006) chapter B216 | Guidebook (2006) chapter B216 Table_3-13 |  | 70%
1A4bi | Residential plants | Table_3-13 | Tier 2 emission factor | Stoves, Fireplaces, Saunas and Outdoor Heaters | Natural Gas | NA | Se | 1A4biSe | 1A4biStoves, Fireplaces, Saunas and Outdoor HeatersNatural GasSe | 0.011 | mg/GJ | 0.0038 | 0.011 | 17.27% | 50% | 50% | US EPA (1998) | US EPA (1998) Table_3-13 |  | 50%
1A4bi | Residential plants | Table_3-12 | Tier 2 emission factor | Stoves, Fireplaces, Saunas and Outdoor Heaters | Natural Gas | NA | Pb | 1A4biPb | 1A4biStoves, Fireplaces, Saunas and Outdoor HeatersNatural GasPb | 0.0015 | mg/GJ | 0.00075 | 0.003 | 25% | 100% | 100% | Nielsen et al. (2013) | Nielsen et al. (2013) Table_3-12 |  | 100%
1A4bi | Residential plants | Table_3-12 | Tier 2 emission factor | Fireplaces, Saunas and Outdoor Heaters | Solid Fuel (not biomass) | NA | Hg | 1A4biHg | 1A4biFireplaces, Saunas and Outdoor HeatersSolid Fuel (not biomass)Hg | 3 | mg/GJ | 1.8 | 4.2 | 30% | 70% | 70% | Guidebook (2006) chapter B216 | Guidebook (2006) chapter B216 Table_3-12 |  | 70%
1A4bi | Residential plants | Table_3-12 | Tier 2 emission factor | Fireplaces, Saunas and Outdoor Heaters | Solid Fuel (not biomass) | NA | BC | 1A4biBC | 1A4biFireplaces, Saunas and Outdoor HeatersSolid Fuel (not biomass)BC | 9.839 | % of PM2.5 | 3 | 30 | 15.25% | 152.5% | 152.5% | Engelbrecht et al. (2002) | Engelbrecht et al. (2002) Table_3-12 |  | 152.5%
1A4bi | Residential plants | Table_3-39 | Tier 2 emission factor | Fireplaces, Saunas and Outdoor Heaters | Solid Fuel (not biomass) | NA | PM2.5 | 1A4biPM2.5 | 1A4biFireplaces, Saunas and Outdoor HeatersSolid Fuel (not biomass)PM2.5 | 330 | g/GJ | 198 | 462 | 30% | 70% | 70% | Guidebook (2006) chapter B216 | Guidebook (2006) chapter B216 Table_3-39 |  | 70%
1A4bi | Residential plants | Table_3-12 | Tier 2 emission factor | Open fireplaces | Wood | NA | PCB | 1A4biPCB | 1A4biOpen fireplacesWoodPCB | 0.06 | µg/GJ | 0.006 | 0.6 | 5% | 500% | 500% | Hedman et al. (2006) | Hedman et al. (2006) Table_3-12 |  | 500%
1A4bi | Residential plants | Table_3-12 | Tier 2 emission factor | Fireplaces, Saunas and Outdoor Heaters | Solid Fuel (not biomass) | NA | Cr | 1A4biCr | 1A4biFireplaces, Saunas and Outdoor HeatersSolid Fuel (not biomass)Cr | 10 | mg/GJ | 6 | 14 | 30% | 70% | 70% | Guidebook (2006) chapter B216 | Guidebook (2006) chapter B216 Table_3-12 |  | 70%
1A4bi | Residential plants | Table_3-14 | Tier 2 emission factor | Fireplaces, Saunas and Outdoor Heaters | Solid Fuel (not biomass) | NA | Benzo(b)fluoranthene | 1A4biBenzo(b)fluoranthene | 1A4biFireplaces, Saunas and Outdoor HeatersSolid Fuel (not biomass)Benzo(b)fluoranthene | 170 | mg/GJ | 102 | 238 | 30% | 70% | 70% | Guidebook (2006) chapter B216 | Guidebook (2006) chapter B216 Table_3-14 |  | 70%
1A4bi | Residential plants | Table_3-14 | Tier 2 emission factor | Stoves | Solid Fuel (not biomass) | NA | NOx | 1A4biNOx | 1A4biStovesSolid Fuel (not biomass)NOx | 100 | g/GJ | 60 | 150 | 30% | 75% | 75% | Guidebook (2006) chapter B216 | Guidebook (2006) chapter B216 Table_3-14 |  | 75%
1A4bi | Residential plants | Table_3-14 | Tier 2 emission factor | Stoves | Solid Fuel (not biomass) | NA | PM10 | 1A4biPM10 | 1A4biStovesSolid Fuel (not biomass)PM10 | 450 | g/GJ | 228 | 480 | 25.33% | 53.33% | 53.33% | Guidebook (2006) chapter B216 | Guidebook (2006) chapter B216 Table_3-14 |  | 53.33%
1A4bi | Residential plants | Table_3-14 | Tier 2 emission factor | Stoves | Solid Fuel (not biomass) | NA | Cu | 1A4biCu | 1A4biStovesSolid Fuel (not biomass)Cu | 20 | mg/GJ | 12 | 36 | 30% | 90% | 90% | Guidebook (2006) chapter B216 | Guidebook (2006) chapter B216 Table_3-14 |  | 90%
1A4bi | Residential plants | Table_3-14 | Tier 2 emission factor | Stoves | Solid Fuel (not biomass) | NA | Se | 1A4biSe | 1A4biStovesSolid Fuel (not biomass)Se | 2 | mg/GJ | 1.2 | 2.4 | 30% | 60% | 60% | Guidebook (2006) chapter B216 | Guidebook (2006) chapter B216 Table_3-14 |  | 60%
1A4bi | Residential plants | Table_3-14 | Tier 2 emission factor | Stoves | Solid Fuel (not biomass) | NA | Zn | 1A4biZn | 1A4biStovesSolid Fuel (not biomass)Zn | 200 | mg/GJ | 120 | 360 | 30% | 90% | 90% | Guidebook (2006) chapter B216 | Guidebook (2006) chapter B216 Table_3-14 |  | 90%
1A4bi | Residential plants | Table_3-14 | Tier 2 emission factor | Stoves | Solid Fuel (not biomass) | NA | PCB | 1A4biPCB | 1A4biStovesSolid Fuel (not biomass)PCB | 170 | µg/GJ | 85 | 260 | 25% | 76.47% | 76.47% | Kakareka et al. (2004) | Kakareka et al. (2004) Table_3-14 |  | 76.47%
1A4bi | Residential plants | Table_3-39 | Tier 2 emission factor | Stoves | Solid Fuel (not biomass) | NA | Benzo(b)fluoranthene | 1A4biBenzo(b)fluoranthene | 1A4biStovesSolid Fuel (not biomass)Benzo(b)fluoranthene | 400 | mg/GJ | 150 | 480 | 18.75% | 60% | 60% | Guidebook (2006) chapter B216 | Guidebook (2006) chapter B216 Table_3-39 |  | 60%
1A4bi | Residential plants | Table_3-39 | Tier 2 emission factor | Open fireplaces | Wood | NA | NOx | 1A4biNOx | 1A4biOpen fireplacesWoodNOx | 50 | g/GJ | 30 | 150 | 30% | 150% | 150% | Pettersson et al. (2011) | Pettersson et al. (2011) Table_3-39 |  | 150%
1A4bi | Residential plants | Table_3-39 | Tier 2 emission factor | Open fireplaces | Wood | NA | Hg | 1A4biHg | 1A4biOpen fireplacesWoodHg | 0.56 | mg/GJ | 0.2 | 1 | 17.86% | 89.29% | 89.29% | Struschka et al. (2008) | Struschka et al. (2008) Table_3-39 |  | 89.29%
1A4bi | Residential plants | Table_3-39 | Tier 2 emission factor | Open fireplaces | Wood | NA | PCDD/F | 1A4biPCDD/F | 1A4biOpen fireplacesWoodPCDD/F | 800 | ng I-TEQ/GJ | 20 | 5000 | 1.25% | 312.5% | 312.5% | Glasius et al. (2005); Hedman et al. (2006); Hübner et al. (2005) | Glasius et al. (2005); Hedman et al. (2006); Hübner et al. (2005) Table_3-39 |  | 312.5%
1A4bi | Residential plants | Table_3-39 | Tier 2 emission factor | Open fireplaces | Wood | NA | Zn | 1A4biZn | 1A4biOpen fireplacesWoodZn | 512 | mg/GJ | 80 | 1300 | 7.812% | 127% | 127% | Hedberg et al. (2002); Tissari et al. (2007); Struschka et al. (2008); Lamberg et al. (2011) | Hedberg et al. (2002); Tissari et al. (2007); Struschka et al. (2008); Lamberg et al. (2011) Table_3-39 |  | 127%
1A4bi | Residential plants | Table_3-14 | Tier 2 emission factor | Open fireplaces | Wood | NA | Cu | 1A4biCu | 1A4biOpen fireplacesWoodCu | 6 | mg/GJ | 4 | 89 | 33.33% | 741.7% | 741.7% | Hedberg et al. (2002); Tissari et al. (2007); Struschka et al. (2008); Lamberg et al. (2011) | Hedberg et al. (2002); Tissari et al. (2007); Struschka et al. (2008); Lamberg et al. (2011) Table_3-14 |  | 741.7%
1A4bi | Residential plants | Table_3-30 | Tier 2 emission factor | Stoves | Solid Fuel (not biomass) | NA | Indeno(1,2,3-cd)pyrene | 1A4biIndeno(1,2,3-cd)pyrene | 1A4biStovesSolid Fuel (not biomass)Indeno(1,2,3-cd)pyrene | 120 | mg/GJ | 54 | 144 | 22.5% | 60% | 60% | Guidebook (2006) chapter B216 | Guidebook (2006) chapter B216 Table_3-30 |  | 60%
1A4bi | Residential plants | Table_3-31 | Tier 2 emission factor | Stationary reciprocating engines | Natural Gas | NA | PCDD/F | 1A4biPCDD/F | 1A4biStationary reciprocating enginesNatural GasPCDD/F | 0.57 | ng I-TEQ/GJ | 0.11 | 2.9 | 9.649% | 254.4% | 254.4% | Nielsen et al. (2010) | Nielsen et al. (2010) Table_3-31 |  | 254.4%
1A4bi | Residential plants | Table_3-31 | Tier 2 emission factor | Reciprocating Engines | Gas Oil | NA | NOx | 1A4biNOx | 1A4biReciprocating EnginesGas OilNOx | 942 | g/GJ | 565 | 1319 | 29.99% | 70.01% | 70.01% | Nielsen et al. (2010) | Nielsen et al. (2010) Table_3-31 |  | 70.01%
1A4bi | Residential plants | Table_3-30 | Tier 2 emission factor | Reciprocating Engines | Gas Oil | NA | Cr | 1A4biCr | 1A4biReciprocating EnginesGas OilCr | 0.2 | mg/GJ | 0.1 | 0.4 | 25% | 100% | 100% | Nielsen et al. (2010) | Nielsen et al. (2010) Table_3-30 |  | 100%
1A4bi | Residential plants | Table_3-16 | Tier 2 emission factor | Stationary reciprocating engines | Natural Gas | NA | Cu | 1A4biCu | 1A4biStationary reciprocating enginesNatural GasCu | 0.01 | mg/GJ | 0.005 | 0.02 | 25% | 100% | 100% | Nielsen et al. (2010) | Nielsen et al. (2010) Table_3-16 |  | 100%
1A4bi | Residential plants | Table_3-31 | Tier 2 emission factor | Small (single household scale, capacity <=50 kWth) boilers | Natural Gas | NA | Benzo(b)fluoranthene | 1A4biBenzo(b)fluoranthene | 1A4biSmall (single household scale, capacity <=50 kWth) boilersNatural GasBenzo(b)fluoranthene | 0.84 | µg/GJ | 0.28 | 0.84 | 16.67% | 50% | 50% | US EPA (1998) | US EPA (1998) Table_3-31 |  | 50%
1A4bi | Residential plants | Table_3-31 | Tier 2 emission factor | Reciprocating Engines | Gas Oil | NA | Pb | 1A4biPb | 1A4biReciprocating EnginesGas OilPb | 0.15 | mg/GJ | 0.075 | 0.3 | 25% | 100% | 100% | Nielsen et al. (2010) | Nielsen et al. (2010) Table_3-31 |  | 100%
1A4bi | Residential plants | Table_3-31 | Tier 2 emission factor | Reciprocating Engines | Gas Oil | NA | PM2.5 | 1A4biPM2.5 | 1A4biReciprocating EnginesGas OilPM2.5 | 30 | g/GJ | 18 | 42 | 30% | 70% | 70% | * | * Table_3-31 |  | 70%
1A4bi | Residential plants | Table_3-31 | Tier 2 emission factor | Reciprocating Engines | Gas Oil | NA | Cd | 1A4biCd | 1A4biReciprocating EnginesGas OilCd | 0.01 | mg/GJ | 0.005 | 0.02 | 25% | 100% | 100% | Nielsen et al. (2010) | Nielsen et al. (2010) Table_3-31 |  | 100%
1A4bi | Residential plants | Table_3-29 | Tier 2 emission factor | Reciprocating Engines | Gas Oil | NA | TSP | 1A4biTSP | 1A4biReciprocating EnginesGas OilTSP | 30 | g/GJ | 18 | 42 | 30% | 70% | 70% | BUWAL (2001) | BUWAL (2001) Table_3-29 |  | 70%
1A4bi | Residential plants | Table_3-29 | Tier 2 emission factor | Gas Turbines | Gas Oil | NA | Se | 1A4biSe | 1A4biGas TurbinesGas OilSe | 0.002 | mg/GJ | 0.0005 | 0.002 | 12.5% | 50% | 50% | Pulles et al. (2012) | Pulles et al. (2012) Table_3-29 |  | 50%
1A4bi | Residential plants | Table_3-30 | Tier 2 emission factor | Gas Turbines | Gas Oil | NA | Cr | 1A4biCr | 1A4biGas TurbinesGas OilCr | 0.2 | mg/GJ | 0.1 | 0.4 | 25% | 100% | 100% | Pulles et al. (2012) | Pulles et al. (2012) Table_3-30 |  | 100%
1A4bi | Residential plants | Table_3-30 | Tier 2 emission factor | Stationary reciprocating engines | Natural Gas | NA | Pb | 1A4biPb | 1A4biStationary reciprocating enginesNatural GasPb | 0.04 | mg/GJ | 0.02 | 0.08 | 25% | 100% | 100% | Nielsen et al. (2010) | Nielsen et al. (2010) Table_3-30 |  | 100%
1A4bi | Residential plants | Table_3-30 | Tier 2 emission factor | Stationary reciprocating engines | Natural Gas | NA | NMVOC | 1A4biNMVOC | 1A4biStationary reciprocating enginesNatural GasNMVOC | 89 | g/GJ | 53 | 125 | 29.78% | 70.22% | 70.22% | Nielsen et al. (2010) | Nielsen et al. (2010) Table_3-30 |  | 70.22%
1A4bi | Residential plants | Table_3-6 | Tier 2 emission factor | Stationary reciprocating engines | Natural Gas | NA | CO | 1A4biCO | 1A4biStationary reciprocating enginesNatural GasCO | 56 | g/GJ | 34 | 78 | 30.36% | 69.64% | 69.64% | Nielsen et al. (2010) | Nielsen et al. (2010) Table_3-6 |  | 69.64%
1A4bi | Residential plants | Table_3-6 | Tier 1 emission factor | NA | Biomass | NA | Ni | 1A4biNi | 1A4biNABiomassNi | 2 | mg/GJ | 0.5 | 16 | 12.5% | 400% | 400% | Hedberg et al. (2002); Struschka et al. (2008); Lamberg et al. (2011) | Hedberg et al. (2002); Struschka et al. (2008); Lamberg et al. (2011) Table_3-6 |  | 400%
1A4bi | Residential plants | Table_3-6 | Tier 1 emission factor | NA | Biomass | NA | Cr | 1A4biCr | 1A4biNABiomassCr | 23 | mg/GJ | 1 | 100 | 2.174% | 217.4% | 217.4% | Hedberg et al. (2002); Struschka et al. (2008) | Hedberg et al. (2002); Struschka et al. (2008) Table_3-6 |  | 217.4%
1A4bi | Residential plants | Table_3-6 | Tier 1 emission factor | NA | Biomass | NA | As | 1A4biAs | 1A4biNABiomassAs | 0.19 | mg/GJ | 0.05 | 12 | 13.16% | 3158% | 3158% | Struschka et al. (2008) | Struschka et al. (2008) Table_3-6 |  | 3158%
1A4bi | Residential plants | Table_3-6 | Tier 1 emission factor | NA | Biomass | NA | SOx | 1A4biSOx | 1A4biNABiomassSOx | 11 | g/GJ | 8 | 40 | 36.36% | 181.8% | 181.8% | US EPA (1996) AP-42, Chapter 1.9 | US EPA (1996) AP-42, Chapter 1.9 Table_3-6 |  | 181.8%
1A4bi | Residential plants | Table_3-6 | Tier 1 emission factor | NA | Biomass | NA | NMVOC | 1A4biNMVOC | 1A4biNABiomassNMVOC | 600 | g/GJ | 20 | 3000 | 1.667% | 250% | 250% | Pettersson et al. (2011) | Pettersson et al. (2011) Table_3-6 |  | 250%
1A4bi | Residential plants | Table_3-5 | Tier 1 emission factor | NA | Biomass | NA | CO | 1A4biCO | 1A4biNABiomassCO | 4000 | g/GJ | 1000 | 10000 | 12.5% | 125% | 125% | Pettersson et al. (2011); Goncalves et al. (2012) | Pettersson et al. (2011); Goncalves et al. (2012) Table_3-5 |  | 125%
1A4bi | Residential plants | Table_3-5 | Tier 1 emission factor | NA | 'Other' Liquid Fuels | NA | Cd | 1A4biCd | 1A4biNA'Other' Liquid FuelsCd | 0.001 | mg/GJ | 0.0003 | 0.001 | 15% | 50% | 50% | Average of Tier 2 EFs for residential liquid fuel combustion for all technologies | Average of Tier 2 EFs for residential liquid fuel combustion for all technologies Table_3-5 |  | 50%
1A4bi | Residential plants | Table_3-5 | Tier 1 emission factor | NA | 'Other' Liquid Fuels | NA | Zn | 1A4biZn | 1A4biNA'Other' Liquid FuelsZn | 0.42 | mg/GJ | 0.21 | 0.84 | 25% | 100% | 100% | Average of Tier 2 EFs for residential liquid fuel combustion for all technologies | Average of Tier 2 EFs for residential liquid fuel combustion for all technologies Table_3-5 |  | 100%
1A4bi | Residential plants | Table_3-49_05 | Tier 1 emission factor | NA | 'Other' Liquid Fuels | NA | Benzo(k)fluoranthene | 1A4biBenzo(k)fluoranthene | 1A4biNA'Other' Liquid FuelsBenzo(k)fluoranthene | 70 | µg/GJ | 14 | 105 | 10% | 75% | 75% | Average of Tier 2 EFs for residential liquid fuel combustion for all technologies | Average of Tier 2 EFs for residential liquid fuel combustion for all technologies Table_3-49_05 |  | 75%
1A4bi | Residential plants | Table_3-49_03 | Tier 2 emission factor | Residential - Conventional boilers < 50 kW | Wood | NA | PM10 | 1A4biPM10 | 1A4biResidential - Conventional boilers < 50 kWWoodPM10 | 150 | g/GJ | [5 empty] | Denier van der Gon et al. (2015) applied on EFs in Table 3.43 | Denier van der Gon et al. (2015) applied on EFs in Table 3.43 Table_3-49_03 |  | #DIV/0!
1A4bi | Residential plants | Table_3-49_06 | Tier 2 emission factor | Residential - High-efficiency stoves | Wood | NA | BC | 1A4biBC | 1A4biResidential - High-efficiency stovesWoodBC | 43 | % of PM2.5 | [5 empty] | Denier van der Gon et al. (2015) applied on EFs in Table 3.41 | Denier van der Gon et al. (2015) applied on EFs in Table 3.41 Table_3-49_06 |  | #DIV/0!
1A4bi | Residential plants | Table_3-6 | Tier 2 emission factor | Residential - Pellet stoves and boilers (burning pellets) | Wood | NA | TSP | 1A4biTSP | 1A4biResidential - Pellet stoves and boilers (burning pellets)WoodTSP | 32 | g/GJ | [5 empty] | Denier van der Gon et al. (2015), for BC applied on Schmidl et al. (2011) | Denier van der Gon et al. (2015), for BC applied on Schmidl et al. (2011) Table_3-6 |  | #DIV/0!
1A4bi | Residential plants | Table_3-49_01 | Tier 1 emission factor | NA | Biomass | NA | Benzo(b)fluoranthene | 1A4biBenzo(b)fluoranthene | 1A4biNABiomassBenzo(b)fluoranthene | 111 | mg/GJ | 11 | 1110 | 4.955% | 500% | 500% | Goncalves et al. (2012); Tissari et al. (2007); Hedberg et al. (2002); Pettersson et al. (2011); Glasius et al. (2005); Paulrud et al. (2006); Johansson et al. (2003); Lamberg et al. (2011) | Goncalves et al. (2012); Tissari et al. (2007); Hedberg et al. (2002); Pettersson et al. (2011); Glasius et al. (2005); Paulrud et al. (2006); Johansson et al. (2003); Lamberg et al. (2011) Table_3-49_01 |  | 500%
1A4bi | Residential plants | Table_3-6 | Tier 2 emission factor | Residential - Open fireplace | Wood | NA | TSP | 1A4biTSP | 1A4biResidential - Open fireplaceWoodTSP | 270 | g/GJ | [5 empty] | Denier van der Gon et al. (2015) applied on EFs in Table 3.39 | Denier van der Gon et al. (2015) applied on EFs in Table 3.39 Table_3-6 |  | #DIV/0!
1A4bi | Residential plants | Table_3-31 | Tier 1 emission factor | NA | Biomass | NA | PCDD/F | 1A4biPCDD/F | 1A4biNABiomassPCDD/F | 800 | ng I-TEQ/GJ | 20 | 5000 | 1.25% | 312.5% | 312.5% | Glasius et al. (2005); Hedman et al. (2006); Hübner et al. (2005) | Glasius et al. (2005); Hedman et al. (2006); Hübner et al. (2005) Table_3-31 |  | 312.5%
1A4bi | Residential plants | Table_3-31 | Tier 2 emission factor | Reciprocating Engines | Gas Oil | NA | Benzo(k)fluoranthene | 1A4biBenzo(k)fluoranthene | 1A4biReciprocating EnginesGas OilBenzo(k)fluoranthene | 1.7 | µg/GJ | 0.17 | 1.7 | 5% | 50% | 50% | Nielsen et al. (2010) | Nielsen et al. (2010) Table_3-31 |  | 50%
1A4bi | Residential plants | Table_3-31 | Tier 2 emission factor | Reciprocating Engines | Gas Oil | NA | Indeno(1,2,3-cd)pyrene | 1A4biIndeno(1,2,3-cd)pyrene | 1A4biReciprocating EnginesGas OilIndeno(1,2,3-cd)pyrene | 1.5 | µg/GJ | 0.15 | 1.5 | 5% | 50% | 50% | Nielsen et al. (2010) | Nielsen et al. (2010) Table_3-31 |  | 50%
1A4bi | Residential plants | Table_3-31 | Tier 2 emission factor | Reciprocating Engines | Gas Oil | NA | Se | 1A4biSe | 1A4biReciprocating EnginesGas OilSe | 0.22 | mg/GJ | 0.11 | 0.44 | 25% | 100% | 100% | Nielsen et al. (2010) | Nielsen et al. (2010) Table_3-31 |  | 100%
1A4bi | Residential plants | Table_3-31 | Tier 2 emission factor | Reciprocating Engines | Gas Oil | NA | PCB | 1A4biPCB | 1A4biReciprocating EnginesGas OilPCB | 0.13 | ng/GJ | 0.013 | 0.13 | 5% | 50% | 50% | Nielsen et al. (2010) | Nielsen et al. (2010) Table_3-31 |  | 50%
1A4bi | Residential plants | Table_3-31 | Tier 2 emission factor | Reciprocating Engines | Gas Oil | NA | Benzo(a)pyrene | 1A4biBenzo(a)pyrene | 1A4biReciprocating EnginesGas OilBenzo(a)pyrene | 1.9 | µg/GJ | 0.19 | 1.9 | 5% | 50% | 50% | Nielsen et al. (2010) | Nielsen et al. (2010) Table_3-31 |  | 50%
1A4bi | Residential plants | Table_3-4 | Tier 2 emission factor | Reciprocating Engines | Gas Oil | NA | Benzo(a)pyrene | 1A4biBenzo(a)pyrene | 1A4biReciprocating EnginesGas OilBenzo(a)pyrene | 1.9 | µg/GJ | 0.19 | 1.9 | 5% | 50% | 50% | Nielsen et al. (2010) | Nielsen et al. (2010) Table_3-4 |  | 50%
1A4bi | Residential plants | Table_3-5 | Tier 1 emission factor | NA | Gaseous Fuels | NA | Zn | 1A4biZn | 1A4biNAGaseous FuelsZn | 0.0015 | mg/GJ | 0.0008 | 0.003 | 26.67% | 100% | 100% | Average of Tier 2 EFs for residential gaseous fuel combustion for all technologies | Average of Tier 2 EFs for residential gaseous fuel combustion for all technologies Table_3-5 |  | 100%
1A4bi | Residential plants | Table_3-41 | Tier 1 emission factor | NA | 'Other' Liquid Fuels | NA | BC | 1A4biBC | 1A4biNA'Other' Liquid FuelsBC | 8.5 | % of PM2.5 | 4.8 | 17 | 28.24% | 100% | 100% | Average of Tier 2 EFs for residential liquid fuel combustion for all technologies | Average of Tier 2 EFs for residential liquid fuel combustion for all technologies Table_3-41 |  | 100%
1A4bi | Residential plants | Table_3-41 | Tier 2 emission factor | Energy efficient stoves | Wood | NA | Benzo(b)fluoranthene | 1A4biBenzo(b)fluoranthene | 1A4biEnergy efficient stovesWoodBenzo(b)fluoranthene | 111 | mg/GJ | 11 | 1110 | 4.955% | 500% | 500% | Goncalves et al. (2012); Tissari et al. (2007); Hedberg et al. (2002); Pettersson et al. (2011); Glasius et al. (2005); Paulrud et al. (2006); Johansson et al. (2003); Lamberg et al. (2011) | Goncalves et al. (2012); Tissari et al. (2007); Hedberg et al. (2002); Pettersson et al. (2011); Glasius et al. (2005); Paulrud et al. (2006); Johansson et al. (2003); Lamberg et al. (2011) Table_3-41 |  | 500%
1A4bi | Residential plants | Table_3-41 | Tier 2 emission factor | Energy efficient stoves | Wood | NA | Cr | 1A4biCr | 1A4biEnergy efficient stovesWoodCr | 23 | mg/GJ | 1 | 100 | 2.174% | 217.4% | 217.4% | Hedberg et al. (2002); Struschka et al. (2008) | Hedberg et al. (2002); Struschka et al. (2008) Table_3-41 |  | 217.4%
1A4bi | Residential plants | Table_3-42 | Tier 2 emission factor | Energy efficient stoves | Wood | NA | Zn | 1A4biZn | 1A4biEnergy efficient stovesWoodZn | 512 | mg/GJ | 80 | 1300 | 7.812% | 127% | 127% | Hedberg et al. (2002); Tissari et al. (2007); Struschka et al. (2008); Lamberg et al. (2011) | Hedberg et al. (2002); Tissari et al. (2007); Struschka et al. (2008); Lamberg et al. (2011) Table_3-42 |  | 127%
1A4bi | Residential plants | Table_3-41 | Tier 2 emission factor | Advanced / ecolabelled stoves and boilers | Wood | NA | PCDD/F | 1A4biPCDD/F | 1A4biAdvanced / ecolabelled stoves and boilersWoodPCDD/F | 100 | ng I-TEQ/GJ | 30 | 500 | 15% | 250% | 250% | Hedman et al. (2006) | Hedman et al. (2006) Table_3-41 |  | 250%
1A4bi | Residential plants | Table_3-42 | Tier 2 emission factor | Energy efficient stoves | Wood | NA | NH3 | 1A4biNH3 | 1A4biEnergy efficient stovesWoodNH3 | 37 | g/GJ | 18 | 74 | 24.32% | 100% | 100% | Roe et al. (2004) 3) | Roe et al. (2004) 3) Table_3-42 |  | 100%
1A4bi | Residential plants | Table_3-44 | Tier 2 emission factor | Advanced / ecolabelled stoves and boilers | Wood | NA | Hg | 1A4biHg | 1A4biAdvanced / ecolabelled stoves and boilersWoodHg | 0.56 | mg/GJ | 0.2 | 1 | 17.86% | 89.29% | 89.29% | Struschka et al. (2008) | Struschka et al. (2008) Table_3-44 |  | 89.29%
1A4bi | Residential plants | Table_3-44 | Tier 2 emission factor | Pellet stoves and boilers | Wood | NA | PCB | 1A4biPCB | 1A4biPellet stoves and boilersWoodPCB | 0.01 | µg/GJ | 0.001 | 0.1 | 5% | 500% | 500% | Hedman et al. (2006) 2) | Hedman et al. (2006) 2) Table_3-44 |  | 500%
1A4bi | Residential plants | Table_3-19 | Tier 2 emission factor | Pellet stoves and boilers | Wood | NA | CO | 1A4biCO | 1A4biPellet stoves and boilersWoodCO | 300 | g/GJ | 10 | 2500 | 1.667% | 416.7% | 416.7% | Schmidl et al. (2011) and Johansson et al. (2004) | Schmidl et al. (2011) and Johansson et al. (2004) Table_3-19 |  | 416.7%
1A4bi | Residential plants | Table_3-42 | Tier 2 emission factor | Advanced coal combustion techniques <1MWth - Advanced stove | Coal Fuels | NA | HCB | 1A4biHCB | 1A4biAdvanced coal combustion techniques <1MWth - Advanced stoveCoal FuelsHCB | 0.62 | µg/GJ | 0.31 | 1.2 | 25% | 96.77% | 96.77% | Guidebook (2006) chapter B216 | Guidebook (2006) chapter B216 Table_3-42 |  | 96.77%
1A4bi | Residential plants | Table_3-42 | Tier 2 emission factor | Advanced / ecolabelled stoves and boilers | Wood | NA | Benzo(k)fluoranthene | 1A4biBenzo(k)fluoranthene | 1A4biAdvanced / ecolabelled stoves and boilersWoodBenzo(k)fluoranthene | 5 | mg/GJ | 2 | 10 | 20% | 100% | 100% | Boman et al. (2011); Johansson et al. (2004) | Boman et al. (2011); Johansson et al. (2004) Table_3-42 |  | 100%
1A4bi | Residential plants | Table_3-42 | Tier 2 emission factor | Advanced / ecolabelled stoves and boilers | Wood | NA | NOx | 1A4biNOx | 1A4biAdvanced / ecolabelled stoves and boilersWoodNOx | 95 | g/GJ | 50 | 150 | 26.32% | 78.95% | 78.95% | Pettersson et al. (2011) | Pettersson et al. (2011) Table_3-42 |  | 78.95%
1A4bi | Residential plants | Table_3-17 | Tier 2 emission factor | Advanced / ecolabelled stoves and boilers | Wood | NA | Cu | 1A4biCu | 1A4biAdvanced / ecolabelled stoves and boilersWoodCu | 6 | mg/GJ | 4 | 89 | 33.33% | 741.7% | 741.7% | Hedberg et al. (2002); Tissari et al. (2007); Struschka et al. (2008); Lamberg et al. (2011) | Hedberg et al. (2002); Tissari et al. (2007); Struschka et al. (2008); Lamberg et al. (2011) Table_3-17 |  | 741.7%
1A4bi | Residential plants | Table_3-18 | Tier 2 emission factor | Stoves | Gas Oil | NA | Benzo(k)fluoranthene | 1A4biBenzo(k)fluoranthene | 1A4biStovesGas OilBenzo(k)fluoranthene | 70 | µg/GJ | 14 | 105 | 10% | 75% | 75% | Berdowski et al. (1995) | Berdowski et al. (1995) Table_3-18 |  | 75%
1A4bi | Residential plants | Table_3-17 | Tier 2 emission factor | Small (single household scale, capacity <=50 kWth) boilers | Gas Oil | NA | SOx | 1A4biSOx | 1A4biSmall (single household scale, capacity <=50 kWth) boilersGas OilSOx | 79 | g/GJ | 47 | 111 | 29.75% | 70.25% | 70.25% | Italian Ministry for the Environment (2005) | Italian Ministry for the Environment (2005) Table_3-17 |  | 70.25%
1A4bi | Residential plants | Table_3-17 | Tier 2 emission factor | Stoves | Gas Oil | NA | NMVOC | 1A4biNMVOC | 1A4biStovesGas OilNMVOC | 1.2 | g/GJ | 0.7 | 1.7 | 29.17% | 70.83% | 70.83% | UBA (2008) | UBA (2008) Table_3-17 |  | 70.83%
1A4bi | Residential plants | Table_3-17 | Tier 2 emission factor | Stoves | Gas Oil | NA | TSP | 1A4biTSP | 1A4biStovesGas OilTSP | 2.2 | g/GJ | 1.3 | 3.1 | 29.55% | 70.45% | 70.45% | UBA (2008) | UBA (2008) Table_3-17 |  | 70.45%
1A4bi | Residential plants | Table_3-17 | Tier 2 emission factor | Stoves | Gas Oil | NA | PM2.5 | 1A4biPM2.5 | 1A4biStovesGas OilPM2.5 | 2.2 | g/GJ | 1.3 | 3.1 | 29.55% | 70.45% | 70.45% | UBA (2008) | UBA (2008) Table_3-17 |  | 70.45%
1A4bi | Residential plants | Table_3-17 | Tier 2 emission factor | Stoves | Gas Oil | NA | Pb | 1A4biPb | 1A4biStovesGas OilPb | 0.012 | mg/GJ | 0.006 | 0.024 | 25% | 100% | 100% | Pulles et al. (2012) | Pulles et al. (2012) Table_3-17 |  | 100%
1A4bi | Residential plants | Table_3-17 | Tier 2 emission factor | Stoves | Gas Oil | NA | Cr | 1A4biCr | 1A4biStovesGas OilCr | 0.2 | mg/GJ | 0.1 | 0.4 | 25% | 100% | 100% | Pulles et al. (2012) | Pulles et al. (2012) Table_3-17 |  | 100%
1A4bi | Residential plants | Table_3-19 | Tier 2 emission factor | Stoves | Gas Oil | NA | SOx | 1A4biSOx | 1A4biStovesGas OilSOx | 60 | g/GJ | 36 | 84 | 30% | 70% | 70% | UBA (2008) | UBA (2008) Table_3-19 |  | 70%
1A4bi | Residential plants | Table_3-19 | Tier 2 emission factor | Advanced coal combustion techniques <1MWth - Advanced stove | Coal Fuels | NA | PM2.5 | 1A4biPM2.5 | 1A4biAdvanced coal combustion techniques <1MWth - Advanced stoveCoal FuelsPM2.5 | 220 | g/GJ | 72 | 230 | 16.36% | 52.27% | 52.27% | Guidebook (2006) chapter B216 | Guidebook (2006) chapter B216 Table_3-19 |  | 52.27%
1A4bi | Residential plants | Table_3-19 | Tier 2 emission factor | Advanced coal combustion techniques <1MWth - Advanced stove | Coal Fuels | NA | Se | 1A4biSe | 1A4biAdvanced coal combustion techniques <1MWth - Advanced stoveCoal FuelsSe | 2 | mg/GJ | 1 | 2.4 | 25% | 60% | 60% | Guidebook (2006) chapter B216 | Guidebook (2006) chapter B216 Table_3-19 |  | 60%
1A4bi | Residential plants | Table_3-18 | Tier 2 emission factor | Advanced coal combustion techniques <1MWth - Advanced stove | Coal Fuels | NA | PM10 | 1A4biPM10 | 1A4biAdvanced coal combustion techniques <1MWth - Advanced stoveCoal FuelsPM10 | 240 | g/GJ | 76 | 250 | 15.83% | 52.08% | 52.08% | Guidebook (2006) chapter B216 | Guidebook (2006) chapter B216 Table_3-18 |  | 52.08%
1A4bi | Residential plants | Table_3-19 | Tier 2 emission factor | Small (single household scale, capacity <=50 kWth) boilers | Gas Oil | NA | PCDD/F | 1A4biPCDD/F | 1A4biSmall (single household scale, capacity <=50 kWth) boilersGas OilPCDD/F | 1.8 | ng I-TEQ/GJ | 0.4 | 9 | 11.11% | 250% | 250% | Pfeiffer et al. (2000) | Pfeiffer et al. (2000) Table_3-19 |  | 250%
1A4bi | Residential plants | Table_3-19 | Tier 2 emission factor | Advanced coal combustion techniques <1MWth - Advanced stove | Coal Fuels | NA | BC | 1A4biBC | 1A4biAdvanced coal combustion techniques <1MWth - Advanced stoveCoal FuelsBC | 6.4 | % of PM2.5 | 2 | 26 | 15.62% | 203.1% | 203.1% | Zhang et al. (2012) | Zhang et al. (2012) Table_3-19 |  | 203.1%
1A4bi | Residential plants | Table_3-18 | Tier 2 emission factor | Advanced coal combustion techniques <1MWth - Advanced stove | Coal Fuels | NA | CO | 1A4biCO | 1A4biAdvanced coal combustion techniques <1MWth - Advanced stoveCoal FuelsCO | 2000 | g/GJ | 200 | 3000 | 5% | 75% | 75% | Guidebook (2006) chapter B216 | Guidebook (2006) chapter B216 Table_3-18 |  | 75%
1A4bi | Residential plants | Table_3-28 | Tier 2 emission factor | Small (single household scale, capacity <=50 kWth) boilers | Gas Oil | NA | Benzo(a)pyrene | 1A4biBenzo(a)pyrene | 1A4biSmall (single household scale, capacity <=50 kWth) boilersGas OilBenzo(a)pyrene | 80 | mg/GJ | 16 | 120 | 10% | 75% | 75% | Berdowski et al. (1995) | Berdowski et al. (1995) Table_3-28 |  | 75%
1A4bi | Residential plants | Table_3-28 | Tier 2 emission factor | Gas Turbines | Natural Gas | NA | Benzo(a)pyrene | 1A4biBenzo(a)pyrene | 1A4biGas TurbinesNatural GasBenzo(a)pyrene | 0.56 | µg/GJ | 0.19 | 0.56 | 16.96% | 50% | 50% | US EPA (1998) | US EPA (1998) Table_3-28 |  | 50%
1A4bi | Residential plants | Table_3-28 | Tier 2 emission factor | Gas Turbines | Natural Gas | NA | Cr | 1A4biCr | 1A4biGas TurbinesNatural GasCr | 0.00076 | mg/GJ | 0.00038 | 0.0015 | 25% | 98.68% | 98.68% | Nielsen et al. (2013) | Nielsen et al. (2013) Table_3-28 |  | 98.68%
1A4bi | Residential plants | Table_3-28 | Tier 2 emission factor | Gas Turbines | Natural Gas | NA | Hg | 1A4biHg | 1A4biGas TurbinesNatural GasHg | 0.1 | mg/GJ | 0.0013 | 0.68 | 0.65% | 340% | 340% | Nielsen et al. (2010) | Nielsen et al. (2010) Table_3-28 |  | 340%
1A4bi | Residential plants | Table_3-29 | Tier 2 emission factor | Gas Turbines | Natural Gas | NA | Cu | 1A4biCu | 1A4biGas TurbinesNatural GasCu | 7.6e-05 | mg/GJ | 3.8e-05 | 0.00015 | 25% | 98.68% | 98.68% | Nielsen et al. (2013) | Nielsen et al. (2013) Table_3-29 |  | 98.68%
1A4bi | Residential plants | Table_3-29 | Tier 2 emission factor | Gas Turbines | Gas Oil | NA | PM2.5 | 1A4biPM2.5 | 1A4biGas TurbinesGas OilPM2.5 | 9.5 | g/GJ | 6 | 13 | 31.58% | 68.42% | 68.42% | ** | ** Table_3-29 |  | 68.42%
1A4bi | Residential plants | Table_3-29 | Tier 2 emission factor | Gas Turbines | Gas Oil | NA | SOx | 1A4biSOx | 1A4biGas TurbinesGas OilSOx | 46 | g/GJ | 28 | 65 | 30.43% | 70.65% | 70.65% | * | * Table_3-29 |  | 70.65%
1A4bi | Residential plants | Table_3-29 | Tier 2 emission factor | Gas Turbines | Gas Oil | NA | Pb | 1A4biPb | 1A4biGas TurbinesGas OilPb | 0.012 | mg/GJ | 0.006 | 0.024 | 25% | 100% | 100% | Pulles et al. (2012) | Pulles et al. (2012) Table_3-29 |  | 100%
1A4bi | Residential plants | Table_3-19 | Tier 2 emission factor | Gas Turbines | Gas Oil | NA | Pb | 1A4biPb | 1A4biGas TurbinesGas OilPb | 0.012 | mg/GJ | 0.006 | 0.024 | 25% | 100% | 100% | Pulles et al. (2012) | Pulles et al. (2012) Table_3-19 |  | 100%
1A4bi | Residential plants | Table_3-29 | Tier 2 emission factor | Advanced coal combustion techniques <1MWth - Advanced stove | Coal Fuels | NA | Ni | 1A4biNi | 1A4biAdvanced coal combustion techniques <1MWth - Advanced stoveCoal FuelsNi | 10 | mg/GJ | 5 | 20 | 25% | 100% | 100% | Guidebook (2006) chapter B216 | Guidebook (2006) chapter B216 Table_3-29 |  | 100%
1A4bi | Residential plants | Table_3-29 | Tier 2 emission factor | Gas Turbines | Gas Oil | NA | CO | 1A4biCO | 1A4biGas TurbinesGas OilCO | 2.6 | g/GJ | 2 | 4 | 38.46% | 76.92% | 76.92% | Nielsen et al. (2010) | Nielsen et al. (2010) Table_3-29 |  | 76.92%
1A4bi | Residential plants | Table_3-29 | Tier 2 emission factor | Gas Turbines | Gas Oil | NA | NMVOC | 1A4biNMVOC | 1A4biGas TurbinesGas OilNMVOC | 0.18 | g/GJ | 0.018 | 1.8 | 5% | 500% | 500% | US EPA (2000) | US EPA (2000) Table_3-29 |  | 500%
1A4bi | Residential plants | Table_3-28 | Tier 2 emission factor | Gas Turbines | Gas Oil | NA | NMVOC | 1A4biNMVOC | 1A4biGas TurbinesGas OilNMVOC | 0.18 | g/GJ | 0.018 | 1.8 | 5% | 500% | 500% | US EPA (2000) | US EPA (2000) Table_3-28 |  | 500%
1A4bi | Residential plants | Table_3-3 | Tier 2 emission factor | Gas Turbines | Natural Gas | NA | Indeno(1,2,3-cd)pyrene | 1A4biIndeno(1,2,3-cd)pyrene | 1A4biGas TurbinesNatural GasIndeno(1,2,3-cd)pyrene | 0.84 | µg/GJ | 0.28 | 0.84 | 16.67% | 50% | 50% | US EPA (1998) | US EPA (1998) Table_3-3 |  | 50%
1A4bi | Residential plants | Table_3-3 | Tier 1 emission factor | NA | Hard Coal and Brown Coal | NA | SOx | 1A4biSOx | 1A4biNAHard Coal and Brown CoalSOx | 900 | g/GJ | 300 | 1000 | 16.67% | 55.56% | 55.56% | Guidebook (2006) chapter B216 | Guidebook (2006) chapter B216 Table_3-3 |  | 55.56%
1A4bi | Residential plants | Table_3-3 | Tier 1 emission factor | NA | Hard Coal and Brown Coal | NA | PM10 | 1A4biPM10 | 1A4biNAHard Coal and Brown CoalPM10 | 404 | g/GJ | 76 | 480 | 9.406% | 59.41% | 59.41% | Guidebook (2006) chapter B216 | Guidebook (2006) chapter B216 Table_3-3 |  | 59.41%
1A4bi | Residential plants | Table_3-44 | Tier 1 emission factor | NA | Hard Coal and Brown Coal | NA | Zn | 1A4biZn | 1A4biNAHard Coal and Brown CoalZn | 220 | mg/GJ | 120 | 300 | 27.27% | 68.18% | 68.18% | Guidebook (2006) chapter B216 | Guidebook (2006) chapter B216 Table_3-44 |  | 68.18%
1A4bi | Residential plants | Table_3-44 | Tier 2 emission factor | Pellet stoves and boilers | Wood | NA | PCDD/F | 1A4biPCDD/F | 1A4biPellet stoves and boilersWoodPCDD/F | 100 | ng I-TEQ/GJ | 30 | 500 | 15% | 250% | 250% | Hedman et al. (2006) 2) | Hedman et al. (2006) 2) Table_3-44 |  | 250%
1A4bi | Residential plants | Table_3-3 | Tier 2 emission factor | Pellet stoves and boilers | Wood | NA | Se | 1A4biSe | 1A4biPellet stoves and boilersWoodSe | 0.5 | mg/GJ | 0.25 | 1.1 | 25% | 110% | 110% | Hedberg et al. (2002) | Hedberg et al. (2002) Table_3-3 |  | 110%
1A4bi | Residential plants | Table_3-44 | Tier 1 emission factor | NA | Hard Coal and Brown Coal | NA | NOx | 1A4biNOx | 1A4biNAHard Coal and Brown CoalNOx | 110 | g/GJ | 36 | 200 | 16.36% | 90.91% | 90.91% | Guidebook (2006) chapter B216 | Guidebook (2006) chapter B216 Table_3-44 |  | 90.91%
1A4bi | Residential plants | Table_3-28 | Tier 2 emission factor | Pellet stoves and boilers | Wood | NA | Ni | 1A4biNi | 1A4biPellet stoves and boilersWoodNi | 2 | mg/GJ | 0.5 | 16 | 12.5% | 400% | 400% | Hedberg et al. (2002), Struschka et al. (2008), Lamberg et al. (2011) | Hedberg et al. (2002), Struschka et al. (2008), Lamberg et al. (2011) Table_3-28 |  | 400%
1A4bi | Residential plants | Table_3-28 | Tier 2 emission factor | Gas Turbines | Natural Gas | NA | PM2.5 | 1A4biPM2.5 | 1A4biGas TurbinesNatural GasPM2.5 | 0.2 | g/GJ | 0.12 | 0.28 | 30% | 70% | 70% | * | * Table_3-28 |  | 70%
1A4bi | Residential plants | Table_3-28 | Tier 2 emission factor | Gas Turbines | Natural Gas | NA | PM10 | 1A4biPM10 | 1A4biGas TurbinesNatural GasPM10 | 0.2 | g/GJ | 0.12 | 0.28 | 30% | 70% | 70% | BUWAL (2001) | BUWAL (2001) Table_3-28 |  | 70%
1A4bi | Residential plants | Table_3-28 | Tier 2 emission factor | Gas Turbines | Natural Gas | NA | TSP | 1A4biTSP | 1A4biGas TurbinesNatural GasTSP | 0.2 | g/GJ | 0.12 | 0.28 | 30% | 70% | 70% | BUWAL (2001) | BUWAL (2001) Table_3-28 |  | 70%
1A4bi | Residential plants | Table_3-28 | Tier 2 emission factor | Gas Turbines | Natural Gas | NA | Cd | 1A4biCd | 1A4biGas TurbinesNatural GasCd | 0.00025 | mg/GJ | 0.00013 | 0.0005 | 26% | 100% | 100% | Nielsen et al. (2013) | Nielsen et al. (2013) Table_3-28 |  | 100%
1A4bi | Residential plants | Table_3-3 | Tier 2 emission factor | Gas Turbines | Natural Gas | NA | SOx | 1A4biSOx | 1A4biGas TurbinesNatural GasSOx | 0.5 | g/GJ | 0.3 | 0.7 | 30% | 70% | 70% | BUWAL (2001) | BUWAL (2001) Table_3-3 |  | 70%
1A4bi | Residential plants | Table_3-3 | Tier 1 emission factor | NA | Hard Coal and Brown Coal | NA | Benzo(k)fluoranthene | 1A4biBenzo(k)fluoranthene | 1A4biNAHard Coal and Brown CoalBenzo(k)fluoranthene | 130 | mg/GJ | 60 | 180 | 23.08% | 69.23% | 69.23% | Guidebook (2006) chapter B216 | Guidebook (2006) chapter B216 Table_3-3 |  | 69.23%
1A4bi | Residential plants | Table_3-28 | Tier 1 emission factor | NA | Hard Coal and Brown Coal | NA | HCB | 1A4biHCB | 1A4biNAHard Coal and Brown CoalHCB | 0.62 | µg/GJ | 0.31 | 1.2 | 25% | 96.77% | 96.77% | Guidebook (2006) chapter B216 | Guidebook (2006) chapter B216 Table_3-28 |  | 96.77%
1A4bi | Residential plants | Table_3-2_23 | Tier 2 emission factor | Gas Turbines | Natural Gas | NA | NMVOC | 1A4biNMVOC | 1A4biGas TurbinesNatural GasNMVOC | 1.6 | g/GJ | 1 | 2.2 | 31.25% | 68.75% | 68.75% | Nielsen et al. (2010) | Nielsen et al. (2010) Table_3-2_23 |  | 68.75%
1A4bii | Household and gardening (mobile) | Table_3-2_23 | Tier 2 emission factor | Stage II | Diesel | NA | PM10 | 1A4biiPM10 | 1A4biiStage IIDieselPM10 | 1034 | g/tonnes fuel | [5 empty] | Winther 2016 | Winther 2016 Table_3-2_23 |  | #DIV/0!
1A4bii | Household and gardening (mobile) | Table_3-2_24 | Tier 2 emission factor | Stage II | Diesel | NA | NOx | 1A4biiNOx | 1A4biiStage IIDieselNOx | 22101 | g/tonnes fuel | [5 empty] | Winther 2016 | Winther 2016 Table_3-2_24 |  | #DIV/0!
1A4bii | Household and gardening (mobile) | Table_3-2_23 | Tier 2 emission factor | Stage IIIA | Diesel | NA | N2O | 1A4biiN2O | 1A4biiStage IIIADieselN2O | 136 | g/tonnes fuel | [5 empty] | Winther 2016 | Winther 2016 Table_3-2_23 |  | #DIV/0!
1A4bii | Household and gardening (mobile) | Table_3-2_22 | Tier 2 emission factor | Stage II | Diesel | NA | NMVOC | 1A4biiNMVOC | 1A4biiStage IIDieselNMVOC | 1587 | g/tonnes fuel | [5 empty] | Winther 2016 | Winther 2016 Table_3-2_22 |  | #DIV/0!
1A4bii | Household and gardening (mobile) | Table_3-2_22 | Tier 2 emission factor | Stage I | Diesel | NA | CO2 | 1A4biiCO2 | 1A4biiStage IDieselCO2 | 3160 | kg/tonnes fuel | [5 empty] | Winther 2016 | Winther 2016 Table_3-2_22 |  | #DIV/0!
1A4bii | Household and gardening (mobile) | Table_3-2_23 | Tier 2 emission factor | Stage I | Diesel | NA | PM10 | 1A4biiPM10 | 1A4biiStage IDieselPM10 | 1005 | g/tonnes fuel | [5 empty] | Winther 2016 | Winther 2016 Table_3-2_23 |  | #DIV/0!
1A4bii | Household and gardening (mobile) | Table_3-2_23 | Tier 2 emission factor | Stage II | Diesel | NA | BC | 1A4biiBC | 1A4biiStage IIDieselBC | 825 | g/tonnes fuel | [5 empty] | Winther 2016 | Winther 2016 Table_3-2_23 |  | #DIV/0!
1A4bii | Household and gardening (mobile) | Table_3-2_23 | Tier 2 emission factor | Stage II | Diesel | NA | CH4 | 1A4biiCH4 | 1A4biiStage IIDieselCH4 | 39 | g/tonnes fuel | [5 empty] | Winther 2016 | Winther 2016 Table_3-2_23 |  | #DIV/0!
1A4bii | Household and gardening (mobile) | Table_3-2_27 | Tier 2 emission factor | Stage II | Diesel | NA | CO | 1A4biiCO | 1A4biiStage IIDieselCO | 7135 | g/tonnes fuel | [5 empty] | Winther 2016 | Winther 2016 Table_3-2_27 |  | #DIV/0!
1A4bii | Household and gardening (mobile) | Table_3-2_27 | Tier 2 emission factor | Stage V | Diesel | NA | CO2 | 1A4biiCO2 | 1A4biiStage VDieselCO2 | 3160 | kg/tonnes fuel | [5 empty] | Winther 2016 | Winther 2016 Table_3-2_27 |  | #DIV/0!
1A4bii | Household and gardening (mobile) | Table_3-2_26 | Tier 2 emission factor | Stage V | Diesel | NA | TSP | 1A4biiTSP | 1A4biiStage VDieselTSP | 116 | g/tonnes fuel | [5 empty] | Winther 2016 | Winther 2016 Table_3-2_26 |  | #DIV/0!
1A4bii | Household and gardening (mobile) | Table_3-2_28 | Tier 2 emission factor | Stage IV | Diesel | NA | TSP | 1A4biiTSP | 1A4biiStage IVDieselTSP | 98 | g/tonnes fuel | [5 empty] | Winther 2016 | Winther 2016 Table_3-2_28 |  | #DIV/0!
1A4bii | Household and gardening (mobile) | Table_3-1_05 | Tier 2 emission factor | < 1981 | Gasoline: two-stroke | NA | NH3 | 1A4biiNH3 | 1A4bii< 1981Gasoline: two-strokeNH3 | 2 | g/tonnes fuel | [5 empty] | Winther 2016 | Winther 2016 Table_3-1_05 |  | #DIV/0!
1A4bii | Household and gardening (mobile) | Table_3-2_28 | Tier 1 emission factor | NA | LPG | NA | N2O | 1A4biiN2O | 1A4biiNALPGN2O | 161 | g/tonnes fuel | [5 empty] | Winther 2016 | Winther 2016 Table_3-2_28 |  | #DIV/0!
1A4bii | Household and gardening (mobile) | Table_3-2_25 | Tier 2 emission factor | < 1981 | Gasoline: two-stroke | NA | NOx | 1A4biiNOx | 1A4bii< 1981Gasoline: two-strokeNOx | 1050 | g/tonnes fuel | [5 empty] | Winther 2016 | Winther 2016 Table_3-2_25 |  | #DIV/0!
1A4bii | Household and gardening (mobile) | Table_3-2_25 | Tier 2 emission factor | Stage IIIB | Diesel | NA | NH3 | 1A4biiNH3 | 1A4biiStage IIIBDieselNH3 | 8 | g/tonnes fuel | [5 empty] | Winther 2016 | Winther 2016 Table_3-2_25 |  | #DIV/0!
1A4bii | Household and gardening (mobile) | Table_3-2_25 | Tier 2 emission factor | Stage IIIB | Diesel | NA | NMVOC | 1A4biiNMVOC | 1A4biiStage IIIBDieselNMVOC | 625 | g/tonnes fuel | [5 empty] | Winther 2016 | Winther 2016 Table_3-2_25 |  | #DIV/0!
1A4bii | Household and gardening (mobile) | Table_3-2_26 | Tier 2 emission factor | Stage IIIB | Diesel | NA | NOx | 1A4biiNOx | 1A4biiStage IIIBDieselNOx | 11933 | g/tonnes fuel | [5 empty] | Winther 2016 | Winther 2016 Table_3-2_26 |  | #DIV/0!
1A4bii | Household and gardening (mobile) | Table_3-2_26 | Tier 2 emission factor | Stage IV | Diesel | NA | NMVOC | 1A4biiNMVOC | 1A4biiStage IVDieselNMVOC | 536 | g/tonnes fuel | [5 empty] | Winther 2016 | Winther 2016 Table_3-2_26 |  | #DIV/0!
1A4bii | Household and gardening (mobile) | Table_3-1_07 | Tier 2 emission factor | Stage IV | Diesel | NA | BC | 1A4biiBC | 1A4biiStage IVDieselBC | 78 | g/tonnes fuel | [5 empty] | Winther 2016 | Winther 2016 Table_3-1_07 |  | #DIV/0!
1A4bii | Household and gardening (mobile) | Table_3-1_06 | Tier 1 emission factor | NA | Gasoline: two-stroke | NA | BC | 1A4biiBC | 1A4biiNAGasoline: two-strokeBC | 188 | g/tonnes fuel | [5 empty] | Winther 2016 | Winther 2016 Table_3-1_06 |  | #DIV/0!
1A4bii | Household and gardening (mobile) | Table_3-1_06 | Tier 1 emission factor | NA | Gasoline: four-stroke | NA | CO | 1A4biiCO | 1A4biiNAGasoline: four-strokeCO | 770368 | g/tonnes fuel | [5 empty] | Winther 2016 | Winther 2016 Table_3-1_06 |  | #DIV/0!
1A4bii | Household and gardening (mobile) | Table_3-1_06 | Tier 1 emission factor | NA | Gasoline: four-stroke | NA | CO2 | 1A4biiCO2 | 1A4biiNAGasoline: four-strokeCO2 | 3197 | kg/tonnes fuel | [5 empty] | Winther 2016 | Winther 2016 Table_3-1_06 |  | #DIV/0!
1A4bii | Household and gardening (mobile) | Table_3-1_05 | Tier 1 emission factor | NA | Gasoline: four-stroke | NA | N2O | 1A4biiN2O | 1A4biiNAGasoline: four-strokeN2O | 59 | g/tonnes fuel | [5 empty] | Winther 2016 | Winther 2016 Table_3-1_05 |  | #DIV/0!
1A4bii | Household and gardening (mobile) | Table_3-1_07 | Tier 1 emission factor | NA | LPG | NA | NMVOC | 1A4biiNMVOC | 1A4biiNALPGNMVOC | 6720 | g/tonnes fuel | [5 empty] | Winther 2016 | Winther 2016 Table_3-1_07 |  | #DIV/0!
1A4bii | Household and gardening (mobile) | Table_3-1_07 | Tier 1 emission factor | NA | Gasoline: two-stroke | NA | NH3 | 1A4biiNH3 | 1A4biiNAGasoline: two-strokeNH3 | 3 | g/tonnes fuel | [5 empty] | Winther 2016 | Winther 2016 Table_3-1_07 |  | #DIV/0!
1A4bii | Household and gardening (mobile) | Table_3-1_06 | Tier 1 emission factor | NA | Gasoline: two-stroke | NA | NMVOC | 1A4biiNMVOC | 1A4biiNAGasoline: two-strokeNMVOC | 227289 | g/tonnes fuel | [5 empty] | Winther 2016 | Winther 2016 Table_3-1_06 |  | #DIV/0!
1A4bii | Household and gardening (mobile) | Table_3-1_04 | Tier 1 emission factor | NA | Gasoline: four-stroke | NA | PM2.5 | 1A4biiPM2.5 | 1A4biiNAGasoline: four-strokePM2.5 | 157 | g/tonnes fuel | [5 empty] | Winther 2016 | Winther 2016 Table_3-1_04 |  | #DIV/0!
1A4bii | Household and gardening (mobile) | Table_3-2_20 | Tier 1 emission factor | NA | Diesel | NA | Cr | 1A4biiCr | 1A4biiNADieselCr | 0.05 | mg/ kg fuel | [5 empty] | Winther 2016 | Winther 2016 Table_3-2_20 |  | #DIV/0!
1A4bii | Household and gardening (mobile) | Table_3-2_21 | Tier 2 emission factor | 1981-1990 | Diesel | NA | CO | 1A4biiCO | 1A4bii1981-1990DieselCO | 18890 | g/tonnes fuel | [5 empty] | Winther 2016 | Winther 2016 Table_3-2_21 |  | #DIV/0!
1A4bii | Household and gardening (mobile) | Table_3-2_19 | Tier 2 emission factor | 1991-Stage I | Diesel | NA | N2O | 1A4biiN2O | 1A4bii1991-Stage IDieselN2O | 135 | g/tonnes fuel | [5 empty] | Winther 2016 | Winther 2016 Table_3-2_19 |  | #DIV/0!
1A4bii | Household and gardening (mobile) | Table_3-1_08 | Tier 2 emission factor | < 1981 | Diesel | NA | BC | 1A4biiBC | 1A4bii< 1981DieselBC | 3414 | g/tonnes fuel | [5 empty] | Winther 2016 | Winther 2016 Table_3-1_08 |  | #DIV/0!
1A4bii | Household and gardening (mobile) | Table_3-1_08 | Tier 1 emission factor | NA | Gasoline | NA | Cd | 1A4biiCd | 1A4biiNAGasolineCd | 0.01 | mg/kg fuel | [5 empty] | Winther 2016 | Winther 2016 Table_3-1_08 |  | #DIV/0!
1A4bii | Household and gardening (mobile) | Table_3-2_19 | Tier 1 emission factor | NA | Gasoline | NA | Se | 1A4biiSe | 1A4biiNAGasolineSe | 0.01 | mg/kg fuel | [5 empty] | Winther 2016 | Winther 2016 Table_3-2_19 |  | #DIV/0!
1A4bii | Household and gardening (mobile) | Table_3-2_19 | Tier 2 emission factor | < 1981 | Diesel | NA | CO2 | 1A4biiCO2 | 1A4bii< 1981DieselCO2 | 3160 | kg/tonnes fuel | [5 empty] | Winther 2016 | Winther 2016 Table_3-2_19 |  | #DIV/0!
1A4bii | Household and gardening (mobile) | Table_3-2_39 | Tier 2 emission factor | < 1981 | Diesel | NA | NOx | 1A4biiNOx | 1A4bii< 1981DieselNOx | 26552 | g/tonnes fuel | [5 empty] | Winther 2016 | Winther 2016 Table_3-2_39 |  | #DIV/0!
1A4bii | Household and gardening (mobile) | Table_3-2_40 | Tier 2 emission factor | 1991-Stage I | Gasoline: four-stroke | NA | PM10 | 1A4biiPM10 | 1A4bii1991-Stage IGasoline: four-strokePM10 | 157 | g/tonnes fuel | [5 empty] | Winther 2016 | Winther 2016 Table_3-2_40 |  | #DIV/0!
1A4bii | Household and gardening (mobile) | Table_3-2_41 | Tier 2 emission factor | Stage I | Gasoline: four-stroke | NA | CO2 | 1A4biiCO2 | 1A4biiStage IGasoline: four-strokeCO2 | 3197 | kg/tonnes fuel | [5 empty] | Winther 2016 | Winther 2016 Table_3-2_41 |  | #DIV/0!
1A4bii | Household and gardening (mobile) | Table_3-2_37 | Tier 2 emission factor | Stage II | Gasoline: four-stroke | NA | NOx | 1A4biiNOx | 1A4biiStage IIGasoline: four-strokeNOx | 6676 | g/tonnes fuel | [5 empty] | Winther 2016 | Winther 2016 Table_3-2_37 |  | #DIV/0!
1A4bii | Household and gardening (mobile) | Table_3-2_37 | Tier 2 emission factor | < 1981 | Gasoline: four-stroke | NA | NH3 | 1A4biiNH3 | 1A4bii< 1981Gasoline: four-strokeNH3 | 4 | g/tonnes fuel | [5 empty] | Winther 2016 | Winther 2016 Table_3-2_37 |  | #DIV/0!
1A4bii | Household and gardening (mobile) | Table_3-2_38 | Tier 2 emission factor | < 1981 | Gasoline: four-stroke | NA | PM10 | 1A4biiPM10 | 1A4bii< 1981Gasoline: four-strokePM10 | 148 | g/tonnes fuel | [5 empty] | Winther 2016 | Winther 2016 Table_3-2_38 |  | #DIV/0!
1A4bii | Household and gardening (mobile) | Table_3-2_38 | Tier 2 emission factor | 1981-1990 | Gasoline: four-stroke | NA | CH4 | 1A4biiCH4 | 1A4bii1981-1990Gasoline: four-strokeCH4 | 910 | g/tonnes fuel | [5 empty] | Winther 2016 | Winther 2016 Table_3-2_38 |  | #DIV/0!
1A4bii | Household and gardening (mobile) | Table_3-2_39 | Tier 2 emission factor | 1981-1990 | Gasoline: four-stroke | NA | CO | 1A4biiCO | 1A4bii1981-1990Gasoline: four-strokeCO | 836966 | g/tonnes fuel | [5 empty] | Winther 2016 | Winther 2016 Table_3-2_39 |  | #DIV/0!
1A4bii | Household and gardening (mobile) | Table_3-2_39 | Tier 2 emission factor | 1991-Stage I | Gasoline: four-stroke | NA | NMVOC | 1A4biiNMVOC | 1A4bii1991-Stage IGasoline: four-strokeNMVOC | 19082 | g/tonnes fuel | [5 empty] | Winther 2016 | Winther 2016 Table_3-2_39 |  | #DIV/0!
1A4bii | Household and gardening (mobile) | Table_3-2_41 | Tier 2 emission factor | 1991-Stage I | Gasoline: four-stroke | NA | BC | 1A4biiBC | 1A4bii1991-Stage IGasoline: four-strokeBC | 8 | g/tonnes fuel | [5 empty] | Winther 2016 | Winther 2016 Table_3-2_41 |  | #DIV/0!
1A4bii | Household and gardening (mobile) | Table_3-2_44 | Tier 2 emission factor | Stage II | Gasoline: four-stroke | NA | PM10 | 1A4biiPM10 | 1A4biiStage IIGasoline: four-strokePM10 | 159 | g/tonnes fuel | [5 empty] | Winther 2016 | Winther 2016 Table_3-2_44 |  | #DIV/0!
1A4bii | Household and gardening (mobile) | Table_3-2_44 | Tier 2 emission factor | Stage IV | Gasoline: four-stroke | NA | CO | 1A4biiCO | 1A4biiStage IVGasoline: four-strokeCO |  | g/tonnes fuel | [5 empty] | Winther 2016 | Winther 2016 Table_3-2_44 |  | #DIV/0!
1A4bii | Household and gardening (mobile) | Table_3-2_44 | Tier 2 emission factor | Stage IV | Gasoline: four-stroke | NA | CO2 | 1A4biiCO2 | 1A4biiStage IVGasoline: four-strokeCO2 |  | kg/tonnes fuel | [5 empty] | Winther 2016 | Winther 2016 Table_3-2_44 |  | #DIV/0!
1A4bii | Household and gardening (mobile) | Table_3-2_44 | Tier 2 emission factor | Stage IV | Gasoline: four-stroke | NA | NH3 | 1A4biiNH3 | 1A4biiStage IVGasoline: four-strokeNH3 |  | g/tonnes fuel | [5 empty] | Winther 2016 | Winther 2016 Table_3-2_44 |  | #DIV/0!
1A4bii | Household and gardening (mobile) | Table_3-2_45 | Tier 2 emission factor | Stage IV | Gasoline: four-stroke | NA | PM10 | 1A4biiPM10 | 1A4biiStage IVGasoline: four-strokePM10 |  | g/tonnes fuel | [5 empty] | Winther 2016 | Winther 2016 Table_3-2_45 |  | #DIV/0!
1A4bii | Household and gardening (mobile) | Table_3-2_45 | Tier 2 emission factor | Stage V | Gasoline: four-stroke | NA | N2O | 1A4biiN2O | 1A4biiStage VGasoline: four-strokeN2O | 59 | g/tonnes fuel | [5 empty] | Winther 2016 | Winther 2016 Table_3-2_45 |  | #DIV/0!
1A4bii | Household and gardening (mobile) | Table_3-2_42 | Tier 2 emission factor | Stage V | Gasoline: four-stroke | NA | NMVOC | 1A4biiNMVOC | 1A4biiStage VGasoline: four-strokeNMVOC | 13293 | g/tonnes fuel | [5 empty] | Winther 2016 | Winther 2016 Table_3-2_42 |  | #DIV/0!
1A4bii | Household and gardening (mobile) | Table_3-2_42 | Tier 2 emission factor | Stage IIIA | Gasoline: four-stroke | NA | BC | 1A4biiBC | 1A4biiStage IIIAGasoline: four-strokeBC |  | g/tonnes fuel | [5 empty] | Winther 2016 | Winther 2016 Table_3-2_42 |  | #DIV/0!
1A4bii | Household and gardening (mobile) | Table_3-2_43 | Tier 2 emission factor | Stage IIIA | Gasoline: four-stroke | NA | NOx | 1A4biiNOx | 1A4biiStage IIIAGasoline: four-strokeNOx |  | g/tonnes fuel | [5 empty] | Winther 2016 | Winther 2016 Table_3-2_43 |  | #DIV/0!
1A4bii | Household and gardening (mobile) | Table_3-2_31 | Tier 2 emission factor | Stage IIIB | Gasoline: four-stroke | NA | CH4 | 1A4biiCH4 | 1A4biiStage IIIBGasoline: four-strokeCH4 |  | g/tonnes fuel | [5 empty] | Winther 2016 | Winther 2016 Table_3-2_31 |  | #DIV/0!
1A4bii | Household and gardening (mobile) | Table_3-2_32 | Tier 2 emission factor | Stage I | Gasoline: two-stroke | NA | CH4 | 1A4biiCH4 | 1A4biiStage IGasoline: two-strokeCH4 | 16979 | g/tonnes fuel | [5 empty] | Winther 2016 | Winther 2016 Table_3-2_32 |  | #DIV/0!
1A4bii | Household and gardening (mobile) | Table_3-2_32 | Tier 2 emission factor | Stage II | Gasoline: two-stroke | NA | BC | 1A4biiBC | 1A4biiStage IIGasoline: two-strokeBC | 215 | g/tonnes fuel | [5 empty] | Winther 2016 | Winther 2016 Table_3-2_32 |  | #DIV/0!
1A4bii | Household and gardening (mobile) | Table_3-2_32 | Tier 2 emission factor | Stage II | Gasoline: two-stroke | NA | NOx | 1A4biiNOx | 1A4biiStage IIGasoline: two-strokeNOx | 2495 | g/tonnes fuel | [5 empty] | Winther 2016 | Winther 2016 Table_3-2_32 |  | #DIV/0!
1A4bii | Household and gardening (mobile) | Table_3-2_30 | Tier 2 emission factor | Stage II | Gasoline: two-stroke | NA | PM2.5 | 1A4biiPM2.5 | 1A4biiStage IIGasoline: two-strokePM2.5 | 4299 | g/tonnes fuel | [5 empty] | Winther 2016 | Winther 2016 Table_3-2_30 |  | #DIV/0!
1A4bii | Household and gardening (mobile) | Table_3-2_35 | Tier 2 emission factor | 1991-Stage I | Gasoline: two-stroke | NA | N2O | 1A4biiN2O | 1A4bii1991-Stage IGasoline: two-strokeN2O | 16 | g/tonnes fuel | [5 empty] | Winther 2016 | Winther 2016 Table_3-2_35 |  | #DIV/0!
1A4bii | Household and gardening (mobile) | Table_3-2_36 | Tier 2 emission factor | Stage IV | Gasoline: two-stroke | NA | NH3 | 1A4biiNH3 | 1A4biiStage IVGasoline: two-strokeNH3 |  | g/tonnes fuel | [5 empty] | Winther 2016 | Winther 2016 Table_3-2_36 |  | #DIV/0!
1A4bii | Household and gardening (mobile) | Table_3-2_37 | Tier 2 emission factor | Stage V | Gasoline: two-stroke | NA | BC | 1A4biiBC | 1A4biiStage VGasoline: two-strokeBC | 214 | g/tonnes fuel | [5 empty] | Winther 2016 | Winther 2016 Table_3-2_37 |  | #DIV/0!
1A4bii | Household and gardening (mobile) | Table_3-2_33 | Tier 2 emission factor | < 1981 | Gasoline: four-stroke | NA | BC | 1A4biiBC | 1A4bii< 1981Gasoline: four-strokeBC | 7 | g/tonnes fuel | [5 empty] | Winther 2016 | Winther 2016 Table_3-2_33 |  | #DIV/0!
1A4bii | Household and gardening (mobile) | Table_3-2_36 | Tier 2 emission factor | Stage IIIA | Gasoline: two-stroke | NA | CO2 | 1A4biiCO2 | 1A4biiStage IIIAGasoline: two-strokeCO2 |  | kg/tonnes fuel | [5 empty] | Winther 2016 | Winther 2016 Table_3-2_36 |  | #DIV/0!
1A4bii | Household and gardening (mobile) | Table_3-2_34 | Tier 2 emission factor | Stage V | Gasoline: two-stroke | NA | CO | 1A4biiCO | 1A4biiStage VGasoline: two-strokeCO | 694870 | g/tonnes fuel | [5 empty] | Winther 2016 | Winther 2016 Table_3-2_34 |  | #DIV/0!
1A4bii | Household and gardening (mobile) | Table_3-2_34 | Tier 2 emission factor | Stage IIIB | Gasoline: two-stroke | NA | CH4 | 1A4biiCH4 | 1A4biiStage IIIBGasoline: two-strokeCH4 |  | g/tonnes fuel | [5 empty] | Winther 2016 | Winther 2016 Table_3-2_34 |  | #DIV/0!
1A4bii | Household and gardening (mobile) | Table_3-2_34 | Tier 2 emission factor | Stage IIIB | Gasoline: two-stroke | NA | NH3 | 1A4biiNH3 | 1A4biiStage IIIBGasoline: two-strokeNH3 |  | g/tonnes fuel | [5 empty] | Winther 2016 | Winther 2016 Table_3-2_34 |  | #DIV/0!
1A4bii | Household and gardening (mobile) | Table_3-2_34 | Tier 2 emission factor | Stage IIIB | Gasoline: two-stroke | NA | NMVOC | 1A4biiNMVOC | 1A4biiStage IIIBGasoline: two-strokeNMVOC |  | g/tonnes fuel | [5 empty] | Winther 2016 | Winther 2016 Table_3-2_34 |  | #DIV/0!
1A4bii | Household and gardening (mobile) | Table_3-26 | Tier 2 emission factor | Stage IIIB | Gasoline: two-stroke | NA | PM2.5 | 1A4biiPM2.5 | 1A4biiStage IIIBGasoline: two-strokePM2.5 |  | g/tonnes fuel | [5 empty] | Winther 2016 | Winther 2016 Table_3-26 |  | #DIV/0!
1A4ci | Agriculture / forestry / fishing: Stationary | Table_3-26 | Tier 2 emission factor | Medium size (>50 kWth to <=1 MWth) boilers | Natural Gas | NA | NMVOC | 1A4ciNMVOC | 1A4ciMedium size (>50 kWth to <=1 MWth) boilersNatural GasNMVOC | 0.36 | g/GJ | 0.2 | 0.5 | 27.78% | 69.44% | 69.44% | UBA (2008) | UBA (2008) Table_3-26 |  | 69.44%
1A4ci | Agriculture / forestry / fishing: Stationary | Table_3-26 | Tier 2 emission factor | Medium size (>50 kWth to <=1 MWth) boilers | Natural Gas | NA | CO | 1A4ciCO | 1A4ciMedium size (>50 kWth to <=1 MWth) boilersNatural GasCO | 24 | g/GJ | 18 | 42 | 37.5% | 87.5% | 87.5% | Italian Ministry for the Environment (2005) | Italian Ministry for the Environment (2005) Table_3-26 |  | 87.5%
1A4ci | Agriculture / forestry / fishing: Stationary | Table_3-26 | Tier 2 emission factor | Medium size (>50 kWth to <=1 MWth) boilers | Natural Gas | NA | NOx | 1A4ciNOx | 1A4ciMedium size (>50 kWth to <=1 MWth) boilersNatural GasNOx | 73 | g/GJ | 44 | 106 | 30.14% | 72.6% | 72.6% | Italian Ministry for the Environment (2005) | Italian Ministry for the Environment (2005) Table_3-26 |  | 72.6%
1A4ci | Agriculture / forestry / fishing: Stationary | Table_3-48 | Tier 2 emission factor | Medium size (>50 kWth to <=1 MWth) boilers | Natural Gas | NA | NOx | 1A4ciNOx | 1A4ciMedium size (>50 kWth to <=1 MWth) boilersNatural GasNOx | 73 | g/GJ | 44 | 106 | 30.14% | 72.6% | 72.6% | Italian Ministry for the Environment (2005) | Italian Ministry for the Environment (2005) Table_3-48 |  | 72.6%
1A4ci | Agriculture / forestry / fishing: Stationary | Table_3-48 | Tier 2 emission factor | Wood combustion <1MW - Automatic Boilers | Wood | NA | PM10 | 1A4ciPM10 | 1A4ciWood combustion <1MW - Automatic BoilersWoodPM10 | 38 | g/GJ | 19 | 76 | 25% | 100% | 100% | Denier van der Gon et al. (2015) applied on Johansson et al. (2004) | Denier van der Gon et al. (2015) applied on Johansson et al. (2004) Table_3-48 |  | 100%
1A4ci | Agriculture / forestry / fishing: Stationary | Table_3-26 | Tier 2 emission factor | Wood combustion <1MW - Automatic Boilers | Wood | NA | PM10 | 1A4ciPM10 | 1A4ciWood combustion <1MW - Automatic BoilersWoodPM10 | 38 | g/GJ | 19 | 76 | 25% | 100% | 100% | Denier van der Gon et al. (2015) applied on Johansson et al. (2004) | Denier van der Gon et al. (2015) applied on Johansson et al. (2004) Table_3-26 |  | 100%
1A4ci | Agriculture / forestry / fishing: Stationary | Table_3-26 | Tier 2 emission factor | Medium size (>50 kWth to <=1 MWth) boilers | Natural Gas | NA | Cr | 1A4ciCr | 1A4ciMedium size (>50 kWth to <=1 MWth) boilersNatural GasCr | 0.00076 | mg/GJ | 0.00038 | 0.0015 | 25% | 98.68% | 98.68% | Nielsen et al. (2013) | Nielsen et al. (2013) Table_3-26 |  | 98.68%
1A4ci | Agriculture / forestry / fishing: Stationary | Table_3-26 | Tier 2 emission factor | Medium size (>50 kWth to <=1 MWth) boilers | Natural Gas | NA | Hg | 1A4ciHg | 1A4ciMedium size (>50 kWth to <=1 MWth) boilersNatural GasHg | 0.1 | mg/GJ | 0.0013 | 0.68 | 0.65% | 340% | 340% | Nielsen et al. (2010) | Nielsen et al. (2010) Table_3-26 |  | 340%
1A4ci | Agriculture / forestry / fishing: Stationary | Table_3-26 | Tier 2 emission factor | Medium size (>50 kWth to <=1 MWth) boilers | Natural Gas | NA | Pb | 1A4ciPb | 1A4ciMedium size (>50 kWth to <=1 MWth) boilersNatural GasPb | 0.0015 | mg/GJ | 0.00075 | 0.003 | 25% | 100% | 100% | Nielsen et al. (2013) | Nielsen et al. (2013) Table_3-26 |  | 100%
1A4ci | Agriculture / forestry / fishing: Stationary | Table_3-26 | Tier 2 emission factor | Medium size (>50 kWth to <=1 MWth) boilers | Natural Gas | NA | PM10 | 1A4ciPM10 | 1A4ciMedium size (>50 kWth to <=1 MWth) boilersNatural GasPM10 | 0.45 | g/GJ | 0.27 | 0.63 | 30% | 70% | 70% | * | * Table_3-26 |  | 70%
1A4ci | Agriculture / forestry / fishing: Stationary | Table_3-48 | Tier 2 emission factor | Medium size (>50 kWth to <=1 MWth) boilers | Natural Gas | NA | TSP | 1A4ciTSP | 1A4ciMedium size (>50 kWth to <=1 MWth) boilersNatural GasTSP | 0.45 | g/GJ | 0.27 | 0.63 | 30% | 70% | 70% | Italian Ministry for the Environment (2005) | Italian Ministry for the Environment (2005) Table_3-48 |  | 70%
1A4ci | Agriculture / forestry / fishing: Stationary | Table_3-48 | Tier 2 emission factor | Wood combustion <1MW - Automatic Boilers | Wood | NA | Hg | 1A4ciHg | 1A4ciWood combustion <1MW - Automatic BoilersWoodHg | 0.56 | mg/GJ | 0.2 | 1 | 17.86% | 89.29% | 89.29% | Struschka et al. (2008) | Struschka et al. (2008) Table_3-48 |  | 89.29%
1A4ci | Agriculture / forestry / fishing: Stationary | Table_3-48 | Tier 2 emission factor | Wood combustion <1MW - Automatic Boilers | Wood | NA | Benzo(k)fluoranthene | 1A4ciBenzo(k)fluoranthene | 1A4ciWood combustion <1MW - Automatic BoilersWoodBenzo(k)fluoranthene | 5 | mg/GJ | 2 | 10 | 20% | 100% | 100% | Boman et al. (2011); Johansson et al. (2004) | Boman et al. (2011); Johansson et al. (2004) Table_3-48 |  | 100%
1A4ci | Agriculture / forestry / fishing: Stationary | Table_3-48 | Tier 2 emission factor | Wood combustion <1MW - Automatic Boilers | Wood | NA | Benzo(b)fluoranthene | 1A4ciBenzo(b)fluoranthene | 1A4ciWood combustion <1MW - Automatic BoilersWoodBenzo(b)fluoranthene | 16 | mg/GJ | 8 | 32 | 25% | 100% | 100% | Boman et al. (2011); Johansson et al. (2004) | Boman et al. (2011); Johansson et al. (2004) Table_3-48 |  | 100%
1A4ci | Agriculture / forestry / fishing: Stationary | Table_3-48 | Tier 2 emission factor | Wood combustion <1MW - Automatic Boilers | Wood | NA | NMVOC | 1A4ciNMVOC | 1A4ciWood combustion <1MW - Automatic BoilersWoodNMVOC | 12 | g/GJ | 5 | 300 | 20.83% | 1250% | 1250% | Johansson et al. (2004) | Johansson et al. (2004) Table_3-48 |  | 1250%
1A4ci | Agriculture / forestry / fishing: Stationary | Table_3-48 | Tier 2 emission factor | Wood combustion <1MW - Automatic Boilers | Wood | NA | PCDD/F | 1A4ciPCDD/F | 1A4ciWood combustion <1MW - Automatic BoilersWoodPCDD/F | 100 | ng I-TEQ/GJ | 30 | 500 | 15% | 250% | 250% | Hedman et al. (2006) | Hedman et al. (2006) Table_3-48 |  | 250%
1A4ci | Agriculture / forestry / fishing: Stationary | Table_3-48 | Tier 2 emission factor | Wood combustion <1MW - Automatic Boilers | Wood | NA | SOx | 1A4ciSOx | 1A4ciWood combustion <1MW - Automatic BoilersWoodSOx | 11 | g/GJ | 8 | 40 | 36.36% | 181.8% | 181.8% | US EPA (1996) AP-42, Chapter 1.9 | US EPA (1996) AP-42, Chapter 1.9 Table_3-48 |  | 181.8%
1A4ci | Agriculture / forestry / fishing: Stationary | Table_3-48 | Tier 2 emission factor | Wood combustion <1MW - Automatic Boilers | Wood | NA | CO | 1A4ciCO | 1A4ciWood combustion <1MW - Automatic BoilersWoodCO | 300 | g/GJ | 50 | 4000 | 8.333% | 666.7% | 666.7% | German test standard for 500 kW-1MW boilers; Danish legislation (Luftvejledningen) | German test standard for 500 kW-1MW boilers; Danish legislation (Luftvejledningen) Table_3-48 |  | 666.7%
1A4ci | Agriculture / forestry / fishing: Stationary | Table_3-48 | Tier 2 emission factor | Wood combustion <1MW - Automatic Boilers | Wood | NA | Indeno(1,2,3-cd)pyrene | 1A4ciIndeno(1,2,3-cd)pyrene | 1A4ciWood combustion <1MW - Automatic BoilersWoodIndeno(1,2,3-cd)pyrene | 4 | mg/GJ | 2 | 8 | 25% | 100% | 100% | Boman et al. (2011); Johansson et al. (2004) | Boman et al. (2011); Johansson et al. (2004) Table_3-48 |  | 100%
1A4ci | Agriculture / forestry / fishing: Stationary | Table_3-27 | Tier 2 emission factor | Wood combustion <1MW - Automatic Boilers | Wood | NA | Indeno(1,2,3-cd)pyrene | 1A4ciIndeno(1,2,3-cd)pyrene | 1A4ciWood combustion <1MW - Automatic BoilersWoodIndeno(1,2,3-cd)pyrene | 4 | mg/GJ | 2 | 8 | 25% | 100% | 100% | Boman et al. (2011); Johansson et al. (2004) | Boman et al. (2011); Johansson et al. (2004) Table_3-27 |  | 100%
1A4ci | Agriculture / forestry / fishing: Stationary | Table_3-27 | Tier 2 emission factor | Medium size (>1 MWth to <=50 MWth) boilers | Natural Gas | NA | Ni | 1A4ciNi | 1A4ciMedium size (>1 MWth to <=50 MWth) boilersNatural GasNi | 0.00051 | mg/GJ | 0.00026 | 0.001 | 25.49% | 98.04% | 98.04% | Nielsen et al. (2013) | Nielsen et al. (2013) Table_3-27 |  | 98.04%
1A4ci | Agriculture / forestry / fishing: Stationary | Table_3-27 | Tier 2 emission factor | Medium size (>1 MWth to <=50 MWth) boilers | Natural Gas | NA | Benzo(a)pyrene | 1A4ciBenzo(a)pyrene | 1A4ciMedium size (>1 MWth to <=50 MWth) boilersNatural GasBenzo(a)pyrene | 0.56 | µg/GJ | 0.19 | 0.56 | 16.96% | 50% | 50% | US EPA (1998) | US EPA (1998) Table_3-27 |  | 50%
1A4ci | Agriculture / forestry / fishing: Stationary | Table_3-27 | Tier 2 emission factor | Medium size (>1 MWth to <=50 MWth) boilers | Natural Gas | NA | PCDD/F | 1A4ciPCDD/F | 1A4ciMedium size (>1 MWth to <=50 MWth) boilersNatural GasPCDD/F | 0.5 | ng I-TEQ/GJ | 0.3 | 0.8 | 30% | 80% | 80% | UNEP (2005) | UNEP (2005) Table_3-27 |  | 80%
1A4ci | Agriculture / forestry / fishing: Stationary | Table_3-27 | Tier 2 emission factor | Medium size (>1 MWth to <=50 MWth) boilers | Natural Gas | NA | Zn | 1A4ciZn | 1A4ciMedium size (>1 MWth to <=50 MWth) boilersNatural GasZn | 0.0015 | mg/GJ | 0.00075 | 0.003 | 25% | 100% | 100% | Nielsen et al. (2013) | Nielsen et al. (2013) Table_3-27 |  | 100%
1A4ci | Agriculture / forestry / fishing: Stationary | Table_3-27 | Tier 2 emission factor | Medium size (>1 MWth to <=50 MWth) boilers | Natural Gas | NA | Cu | 1A4ciCu | 1A4ciMedium size (>1 MWth to <=50 MWth) boilersNatural GasCu | 7.6e-05 | mg/GJ | 3.8e-05 | 0.00015 | 25% | 98.68% | 98.68% | Nielsen et al. (2013) | Nielsen et al. (2013) Table_3-27 |  | 98.68%
1A4ci | Agriculture / forestry / fishing: Stationary | Table_3-28 | Tier 2 emission factor | Medium size (>1 MWth to <=50 MWth) boilers | Natural Gas | NA | BC | 1A4ciBC | 1A4ciMedium size (>1 MWth to <=50 MWth) boilersNatural GasBC | 5.4 | % of PM2.5 | 2.7 | 11 | 25% | 101.9% | 101.9% | Hildemann et al. (1991), Muhlbaier (1981) ** | Hildemann et al. (1991), Muhlbaier (1981) ** Table_3-28 |  | 101.9%
1A4ci | Agriculture / forestry / fishing: Stationary | Table_3-28 | Tier 2 emission factor | Gas Turbines | Natural Gas | NA | PM10 | 1A4ciPM10 | 1A4ciGas TurbinesNatural GasPM10 | 0.2 | g/GJ | 0.12 | 0.28 | 30% | 70% | 70% | BUWAL (2001) | BUWAL (2001) Table_3-28 |  | 70%
1A4ci | Agriculture / forestry / fishing: Stationary | Table_3-28 | Tier 2 emission factor | Gas Turbines | Natural Gas | NA | NMVOC | 1A4ciNMVOC | 1A4ciGas TurbinesNatural GasNMVOC | 1.6 | g/GJ | 1 | 2.2 | 31.25% | 68.75% | 68.75% | Nielsen et al. (2010) | Nielsen et al. (2010) Table_3-28 |  | 68.75%
1A4ci | Agriculture / forestry / fishing: Stationary | Table_3-27 | Tier 2 emission factor | Gas Turbines | Natural Gas | NA | NMVOC | 1A4ciNMVOC | 1A4ciGas TurbinesNatural GasNMVOC | 1.6 | g/GJ | 1 | 2.2 | 31.25% | 68.75% | 68.75% | Nielsen et al. (2010) | Nielsen et al. (2010) Table_3-27 |  | 68.75%
1A4ci | Agriculture / forestry / fishing: Stationary | Table_3-23 | Tier 2 emission factor | Medium size (>1 MWth to <=50 MWth) boilers | Natural Gas | NA | Benzo(b)fluoranthene | 1A4ciBenzo(b)fluoranthene | 1A4ciMedium size (>1 MWth to <=50 MWth) boilersNatural GasBenzo(b)fluoranthene | 0.84 | µg/GJ | 0.28 | 0.84 | 16.67% | 50% | 50% | US EPA (1998) | US EPA (1998) Table_3-23 |  | 50%
1A4ci | Agriculture / forestry / fishing: Stationary | Table_3-27 | Tier 2 emission factor | Advanced coal combustion techniques <1MWth - Automatic Boiler | Coal Fuels | NA | Indeno(1,2,3-cd)pyrene | 1A4ciIndeno(1,2,3-cd)pyrene | 1A4ciAdvanced coal combustion techniques <1MWth - Automatic BoilerCoal FuelsIndeno(1,2,3-cd)pyrene | 0.617 | mg/GJ | 0.06 | 6.2 | 4.862% | 502.4% | 502.4% | Thistlethwaite (2001) | Thistlethwaite (2001) Table_3-27 |  | 502.4%
1A4ci | Agriculture / forestry / fishing: Stationary | Table_3-27 | Tier 2 emission factor | Medium size (>1 MWth to <=50 MWth) boilers | Natural Gas | NA | BC | 1A4ciBC | 1A4ciMedium size (>1 MWth to <=50 MWth) boilersNatural GasBC | 5.4 | % of PM2.5 | 2.7 | 11 | 25% | 101.9% | 101.9% | Hildemann et al. (1991), Muhlbaier (1981) ** | Hildemann et al. (1991), Muhlbaier (1981) ** Table_3-27 |  | 101.9%
1A4ci | Agriculture / forestry / fishing: Stationary | Table_3-27 | Tier 2 emission factor | Medium size (>1 MWth to <=50 MWth) boilers | Natural Gas | NA | Indeno(1,2,3-cd)pyrene | 1A4ciIndeno(1,2,3-cd)pyrene | 1A4ciMedium size (>1 MWth to <=50 MWth) boilersNatural GasIndeno(1,2,3-cd)pyrene | 0.84 | µg/GJ | 0.28 | 0.84 | 16.67% | 50% | 50% | US EPA (1998) | US EPA (1998) Table_3-27 |  | 50%
1A4ci | Agriculture / forestry / fishing: Stationary | Table_3-28 | Tier 2 emission factor | Medium size (>1 MWth to <=50 MWth) boilers | Natural Gas | NA | Benzo(k)fluoranthene | 1A4ciBenzo(k)fluoranthene | 1A4ciMedium size (>1 MWth to <=50 MWth) boilersNatural GasBenzo(k)fluoranthene | 0.84 | µg/GJ | 0.28 | 0.84 | 16.67% | 50% | 50% | US EPA (1998) | US EPA (1998) Table_3-28 |  | 50%
1A4ci | Agriculture / forestry / fishing: Stationary | Table_3-26 | Tier 2 emission factor | Gas Turbines | Natural Gas | NA | CO | 1A4ciCO | 1A4ciGas TurbinesNatural GasCO | 4.8 | g/GJ | 1.8 | 42 | 18.75% | 437.5% | 437.5% | Nielsen et al. (2010) | Nielsen et al. (2010) Table_3-26 |  | 437.5%
1A4ci | Agriculture / forestry / fishing: Stationary | Table_3-26 | Tier 2 emission factor | Medium size (>50 kWth to <=1 MWth) boilers | Natural Gas | NA | Benzo(a)pyrene | 1A4ciBenzo(a)pyrene | 1A4ciMedium size (>50 kWth to <=1 MWth) boilersNatural GasBenzo(a)pyrene | 0.56 | µg/GJ | 0.19 | 0.56 | 16.96% | 50% | 50% | US EPA (1998) | US EPA (1998) Table_3-26 |  | 50%
1A4ci | Agriculture / forestry / fishing: Stationary | Table_3-26 | Tier 2 emission factor | Medium size (>50 kWth to <=1 MWth) boilers | Natural Gas | NA | Indeno(1,2,3-cd)pyrene | 1A4ciIndeno(1,2,3-cd)pyrene | 1A4ciMedium size (>50 kWth to <=1 MWth) boilersNatural GasIndeno(1,2,3-cd)pyrene | 0.84 | µg/GJ | 0.28 | 0.84 | 16.67% | 50% | 50% | US EPA (1998) | US EPA (1998) Table_3-26 |  | 50%
1A4ci | Agriculture / forestry / fishing: Stationary | Table_3-26 | Tier 2 emission factor | Medium size (>50 kWth to <=1 MWth) boilers | Natural Gas | NA | BC | 1A4ciBC | 1A4ciMedium size (>50 kWth to <=1 MWth) boilersNatural GasBC | 5.4 | % of PM2.5 | 2.7 | 11 | 25% | 101.9% | 101.9% | Hildemann et al. (1991), Muhlbaier (1981) ** | Hildemann et al. (1991), Muhlbaier (1981) ** Table_3-26 |  | 101.9%
1A4ci | Agriculture / forestry / fishing: Stationary | Table_3-27 | Tier 2 emission factor | Medium size (>50 kWth to <=1 MWth) boilers | Natural Gas | NA | Benzo(a)pyrene | 1A4ciBenzo(a)pyrene | 1A4ciMedium size (>50 kWth to <=1 MWth) boilersNatural GasBenzo(a)pyrene | 0.56 | µg/GJ | 0.19 | 0.56 | 16.96% | 50% | 50% | US EPA (1998) | US EPA (1998) Table_3-27 |  | 50%
1A4ci | Agriculture / forestry / fishing: Stationary | Table_3-26 | Tier 2 emission factor | Medium size (>1 MWth to <=50 MWth) boilers | Natural Gas | NA | NOx | 1A4ciNOx | 1A4ciMedium size (>1 MWth to <=50 MWth) boilersNatural GasNOx | 40 | g/GJ | 30 | 55 | 37.5% | 68.75% | 68.75% | DGC (2009) | DGC (2009) Table_3-26 |  | 68.75%
1A4ci | Agriculture / forestry / fishing: Stationary | Table_3-27 | Tier 2 emission factor | Medium size (>50 kWth to <=1 MWth) boilers | Natural Gas | NA | PCDD/F | 1A4ciPCDD/F | 1A4ciMedium size (>50 kWth to <=1 MWth) boilersNatural GasPCDD/F | 0.5 | ng I-TEQ/GJ | 0.3 | 0.8 | 30% | 80% | 80% | UNEP (2005) | UNEP (2005) Table_3-27 |  | 80%
1A4ci | Agriculture / forestry / fishing: Stationary | Table_3-27 | Tier 2 emission factor | Medium size (>1 MWth to <=50 MWth) boilers | Natural Gas | NA | Cd | 1A4ciCd | 1A4ciMedium size (>1 MWth to <=50 MWth) boilersNatural GasCd | 0.00025 | mg/GJ | 0.00013 | 0.0005 | 26% | 100% | 100% | Nielsen et al. (2013) | Nielsen et al. (2013) Table_3-27 |  | 100%
1A4ci | Agriculture / forestry / fishing: Stationary | Table_3-27 | Tier 2 emission factor | Medium size (>1 MWth to <=50 MWth) boilers | Natural Gas | NA | PM2.5 | 1A4ciPM2.5 | 1A4ciMedium size (>1 MWth to <=50 MWth) boilersNatural GasPM2.5 | 0.45 | g/GJ | 0.27 | 0.63 | 30% | 70% | 70% | * | * Table_3-27 |  | 70%
1A4ci | Agriculture / forestry / fishing: Stationary | Table_3-26 | Tier 2 emission factor | Medium size (>1 MWth to <=50 MWth) boilers | Natural Gas | NA | TSP | 1A4ciTSP | 1A4ciMedium size (>1 MWth to <=50 MWth) boilersNatural GasTSP | 0.45 | g/GJ | 0.27 | 0.63 | 30% | 70% | 70% | Italian Ministry for the Environment (2005) | Italian Ministry for the Environment (2005) Table_3-26 |  | 70%
1A4ci | Agriculture / forestry / fishing: Stationary | Table_3-27 | Tier 2 emission factor | Medium size (>50 kWth to <=1 MWth) boilers | Natural Gas | NA | Cu | 1A4ciCu | 1A4ciMedium size (>50 kWth to <=1 MWth) boilersNatural GasCu | 7.6e-05 | mg/GJ | 3.8e-05 | 0.00015 | 25% | 98.68% | 98.68% | Nielsen et al. (2013) | Nielsen et al. (2013) Table_3-27 |  | 98.68%
1A4ci | Agriculture / forestry / fishing: Stationary | Table_3-27 | Tier 2 emission factor | Medium size (>1 MWth to <=50 MWth) boilers | Natural Gas | NA | SOx | 1A4ciSOx | 1A4ciMedium size (>1 MWth to <=50 MWth) boilersNatural GasSOx | 0.3 | g/GJ | 0.2 | 0.4 | 33.33% | 66.67% | 66.67% | DGC (2009) | DGC (2009) Table_3-27 |  | 66.67%
1A4ci | Agriculture / forestry / fishing: Stationary | Table_3-27 | Tier 2 emission factor | Medium size (>1 MWth to <=50 MWth) boilers | Natural Gas | NA | NMVOC | 1A4ciNMVOC | 1A4ciMedium size (>1 MWth to <=50 MWth) boilersNatural GasNMVOC | 2 | g/GJ | 1.2 | 2.8 | 30% | 70% | 70% | DGC (2009) | DGC (2009) Table_3-27 |  | 70%
1A4ci | Agriculture / forestry / fishing: Stationary | Table_3-27 | Tier 2 emission factor | Medium size (>1 MWth to <=50 MWth) boilers | Natural Gas | NA | CO | 1A4ciCO | 1A4ciMedium size (>1 MWth to <=50 MWth) boilersNatural GasCO | 30 | g/GJ | 15 | 30 | 25% | 50% | 50% | DGC (2009) | DGC (2009) Table_3-27 |  | 50%
1A4ci | Agriculture / forestry / fishing: Stationary | Table_3-23 | Tier 2 emission factor | Medium size (>1 MWth to <=50 MWth) boilers | Natural Gas | NA | PM10 | 1A4ciPM10 | 1A4ciMedium size (>1 MWth to <=50 MWth) boilersNatural GasPM10 | 0.45 | g/GJ | 0.27 | 0.63 | 30% | 70% | 70% | * | * Table_3-23 |  | 70%
1A4ci | Agriculture / forestry / fishing: Stationary | Table_3-20 | Tier 2 emission factor | Advanced coal combustion techniques <1MWth - Automatic Boiler | Coal Fuels | NA | Se | 1A4ciSe | 1A4ciAdvanced coal combustion techniques <1MWth - Automatic BoilerCoal FuelsSe | 17 | mg/GJ | 1.7 | 34 | 5% | 100% | 100% | Thistlethwaite (2001) | Thistlethwaite (2001) Table_3-20 |  | 100%
1A4ci | Agriculture / forestry / fishing: Stationary | Table_3-20 | Tier 2 emission factor | Medium size (>50 kWth to <=1 MWth) boilers | Coal Fuels | NA | Pb | 1A4ciPb | 1A4ciMedium size (>50 kWth to <=1 MWth) boilersCoal FuelsPb | 200 | mg/GJ | 80 | 300 | 20% | 75% | 75% | Guidebook (2006) chapter B216 | Guidebook (2006) chapter B216 Table_3-20 |  | 75%
1A4ci | Agriculture / forestry / fishing: Stationary | Table_3-21 | Tier 2 emission factor | Medium size (>50 kWth to <=1 MWth) boilers | Coal Fuels | NA | PM2.5 | 1A4ciPM2.5 | 1A4ciMedium size (>50 kWth to <=1 MWth) boilersCoal FuelsPM2.5 | 170 | g/GJ | 72 | 220 | 21.18% | 64.71% | 64.71% | Guidebook (2006) chapter B216 | Guidebook (2006) chapter B216 Table_3-21 |  | 64.71%
1A4ci | Agriculture / forestry / fishing: Stationary | Table_3-21 | Tier 2 emission factor | Medium size (>1 MWth to <=50 MWth) boilers | Coal Fuels | NA | Pb | 1A4ciPb | 1A4ciMedium size (>1 MWth to <=50 MWth) boilersCoal FuelsPb | 100 | mg/GJ | 80 | 200 | 40% | 100% | 100% | Guidebook (2006) chapter B216 | Guidebook (2006) chapter B216 Table_3-21 |  | 100%
1A4ci | Agriculture / forestry / fishing: Stationary | Table_3-21 | Tier 2 emission factor | Medium size (>1 MWth to <=50 MWth) boilers | Coal Fuels | NA | Cd | 1A4ciCd | 1A4ciMedium size (>1 MWth to <=50 MWth) boilersCoal FuelsCd | 1 | mg/GJ | 0.5 | 3 | 25% | 150% | 150% | Guidebook (2006) chapter B216 | Guidebook (2006) chapter B216 Table_3-21 |  | 150%
1A4ci | Agriculture / forestry / fishing: Stationary | Table_3-20 | Tier 2 emission factor | Medium size (>1 MWth to <=50 MWth) boilers | Coal Fuels | NA | Benzo(k)fluoranthene | 1A4ciBenzo(k)fluoranthene | 1A4ciMedium size (>1 MWth to <=50 MWth) boilersCoal FuelsBenzo(k)fluoranthene | 9 | mg/GJ | 8 | 100 | 44.44% | 555.6% | 555.6% | Guidebook (2006) chapter B216 | Guidebook (2006) chapter B216 Table_3-20 |  | 555.6%
1A4ci | Agriculture / forestry / fishing: Stationary | Table_3-10 | Tier 2 emission factor | Medium size (>50 kWth to <=1 MWth) boilers | Coal Fuels | NA | PM10 | 1A4ciPM10 | 1A4ciMedium size (>50 kWth to <=1 MWth) boilersCoal FuelsPM10 | 190 | g/GJ | 76 | 240 | 20% | 63.16% | 63.16% | Guidebook (2006) chapter B216 | Guidebook (2006) chapter B216 Table_3-10 |  | 63.16%
1A4ci | Agriculture / forestry / fishing: Stationary | Table_3-10 | Tier 1 emission factor | NA | Biomass | NA | Ni | 1A4ciNi | 1A4ciNABiomassNi | 2 | mg/GJ | 0.5 | 16 | 12.5% | 400% | 400% | Hedberg et al. (2002); Struschka et al. (2008); Lamberg et al. (2011) | Hedberg et al. (2002); Struschka et al. (2008); Lamberg et al. (2011) Table_3-10 |  | 400%
1A4ci | Agriculture / forestry / fishing: Stationary | Table_3-10 | Tier 1 emission factor | NA | Biomass | NA | Pb | 1A4ciPb | 1A4ciNABiomassPb | 27 | mg/GJ | 0.5 | 118 | 0.9259% | 218.5% | 218.5% | Hedberg et al. (2002); Tissari et al. (2007); Struschka et al. (2008); Lamberg et al. (2011) | Hedberg et al. (2002); Tissari et al. (2007); Struschka et al. (2008); Lamberg et al. (2011) Table_3-10 |  | 218.5%
1A4ci | Agriculture / forestry / fishing: Stationary | Table_3-10 | Tier 1 emission factor | NA | Biomass | NA | Benzo(a)pyrene | 1A4ciBenzo(a)pyrene | 1A4ciNABiomassBenzo(a)pyrene | 10 | mg/GJ | 5 | 20 | 25% | 100% | 100% | Boman et al. (2011); Johansson et al. (2004) | Boman et al. (2011); Johansson et al. (2004) Table_3-10 |  | 100%
1A4ci | Agriculture / forestry / fishing: Stationary | Table_3-20 | Tier 1 emission factor | NA | Biomass | NA | Se | 1A4ciSe | 1A4ciNABiomassSe | 0.5 | mg/GJ | 0.25 | 1.1 | 25% | 110% | 110% | Hedberg et al. (2002) | Hedberg et al. (2002) Table_3-20 |  | 110%
1A4ci | Agriculture / forestry / fishing: Stationary | Table_3-10 | Tier 2 emission factor | Medium size (>50 kWth to <=1 MWth) boilers | Coal Fuels | NA | CO | 1A4ciCO | 1A4ciMedium size (>50 kWth to <=1 MWth) boilersCoal FuelsCO | 2000 | g/GJ | 200 | 3000 | 5% | 75% | 75% | Guidebook (2006) chapter B216 | Guidebook (2006) chapter B216 Table_3-10 |  | 75%
1A4ci | Agriculture / forestry / fishing: Stationary | Table_3-10 | Tier 1 emission factor | NA | Biomass | NA | NMVOC | 1A4ciNMVOC | 1A4ciNABiomassNMVOC | 300 | g/GJ | 5 | 500 | 0.8333% | 83.33% | 83.33% | Naturvårdsverket, Sweden | Naturvårdsverket, Sweden Table_3-10 |  | 83.33%
1A4ci | Agriculture / forestry / fishing: Stationary | Table_3-10 | Tier 1 emission factor | NA | Biomass | NA | Benzo(b)fluoranthene | 1A4ciBenzo(b)fluoranthene | 1A4ciNABiomassBenzo(b)fluoranthene | 16 | mg/GJ | 8 | 32 | 25% | 100% | 100% | Boman et al. (2011); Johansson et al. (2004) | Boman et al. (2011); Johansson et al. (2004) Table_3-10 |  | 100%
1A4ci | Agriculture / forestry / fishing: Stationary | Table_3-10 | Tier 1 emission factor | NA | Biomass | NA | TSP | 1A4ciTSP | 1A4ciNABiomassTSP | 150 | g/GJ | 75 | 300 | 25% | 100% | 100% | Naturvårdsverket, Sweden | Naturvårdsverket, Sweden Table_3-10 |  | 100%
1A4ci | Agriculture / forestry / fishing: Stationary | Table_3-10 | Tier 1 emission factor | NA | Biomass | NA | PM2.5 | 1A4ciPM2.5 | 1A4ciNABiomassPM2.5 | 140 | g/GJ | 70 | 279 | 25% | 99.64% | 99.64% | Naturvårdsverket, Sweden | Naturvårdsverket, Sweden Table_3-10 |  | 99.64%
1A4ci | Agriculture / forestry / fishing: Stationary | Table_3-47 | Tier 1 emission factor | NA | Biomass | NA | BC | 1A4ciBC | 1A4ciNABiomassBC | 28 | % of PM2.5 | 11 | 39 | 19.64% | 69.64% | 69.64% | Goncalves et al. (2010); Fernandes et al. (2011); Schmidl et al. (2011) | Goncalves et al. (2010); Fernandes et al. (2011); Schmidl et al. (2011) Table_3-47 |  | 69.64%
1A4ci | Agriculture / forestry / fishing: Stationary | Table_3-47 | Tier 2 emission factor | Wood combustion <1MW - Manual Boilers | Wood | NA | TSP | 1A4ciTSP | 1A4ciWood combustion <1MW - Manual BoilersWoodTSP | 170 | g/GJ | 85 | 340 | 25% | 100% | 100% | Denier van der Gon et al. (2015) applied on Naturvårdsverket, Sweden | Denier van der Gon et al. (2015) applied on Naturvårdsverket, Sweden Table_3-47 |  | 100%
1A4ci | Agriculture / forestry / fishing: Stationary | Table_3-47 | Tier 2 emission factor | Wood combustion <1MW - Manual Boilers | Wood | NA | SOx | 1A4ciSOx | 1A4ciWood combustion <1MW - Manual BoilersWoodSOx | 11 | g/GJ | 8 | 40 | 36.36% | 181.8% | 181.8% | US EPA (1996) AP-42, Chapter 1.9 | US EPA (1996) AP-42, Chapter 1.9 Table_3-47 |  | 181.8%
1A4ci | Agriculture / forestry / fishing: Stationary | Table_3-47 | Tier 2 emission factor | Wood combustion <1MW - Manual Boilers | Wood | NA | Cr | 1A4ciCr | 1A4ciWood combustion <1MW - Manual BoilersWoodCr | 23 | mg/GJ | 1 | 100 | 2.174% | 217.4% | 217.4% | Hedberg et al. (2002); Struschka et al. (2008) | Hedberg et al. (2002); Struschka et al. (2008) Table_3-47 |  | 217.4%
1A4ci | Agriculture / forestry / fishing: Stationary | Table_3-48 | Tier 2 emission factor | Wood combustion <1MW - Manual Boilers | Wood | NA | Benzo(b)fluoranthene | 1A4ciBenzo(b)fluoranthene | 1A4ciWood combustion <1MW - Manual BoilersWoodBenzo(b)fluoranthene | 16 | mg/GJ | 8 | 32 | 25% | 100% | 100% | Boman et al. (2011); Johansson et al. (2004) | Boman et al. (2011); Johansson et al. (2004) Table_3-48 |  | 100%
1A4ci | Agriculture / forestry / fishing: Stationary | Table_3-48 | Tier 2 emission factor | Wood combustion <1MW - Automatic Boilers | Wood | NA | PCB | 1A4ciPCB | 1A4ciWood combustion <1MW - Automatic BoilersWoodPCB | 0.007 | µg/GJ | 0.0007 | 0.07 | 5% | 500% | 500% | Hedman et al. (2006) | Hedman et al. (2006) Table_3-48 |  | 500%
1A4ci | Agriculture / forestry / fishing: Stationary | Table_3-48 | Tier 2 emission factor | Wood combustion <1MW - Automatic Boilers | Wood | NA | Cr | 1A4ciCr | 1A4ciWood combustion <1MW - Automatic BoilersWoodCr | 23 | mg/GJ | 1 | 100 | 2.174% | 217.4% | 217.4% | Hedberg et al. (2002); Struschka et al. (2008) | Hedberg et al. (2002); Struschka et al. (2008) Table_3-48 |  | 217.4%
1A4ci | Agriculture / forestry / fishing: Stationary | Table_3-47 | Tier 2 emission factor | Wood combustion <1MW - Automatic Boilers | Wood | NA | HCB | 1A4ciHCB | 1A4ciWood combustion <1MW - Automatic BoilersWoodHCB | 5 | µg/GJ | 0.1 | 30 | 1% | 300% | 300% | Syc et al. (2011) | Syc et al. (2011) Table_3-47 |  | 300%
1A4ci | Agriculture / forestry / fishing: Stationary | Table_3-23 | Tier 2 emission factor | Wood combustion <1MW - Manual Boilers | Wood | NA | Cr | 1A4ciCr | 1A4ciWood combustion <1MW - Manual BoilersWoodCr | 23 | mg/GJ | 1 | 100 | 2.174% | 217.4% | 217.4% | Hedberg et al. (2002); Struschka et al. (2008) | Hedberg et al. (2002); Struschka et al. (2008) Table_3-23 |  | 217.4%
1A4ci | Agriculture / forestry / fishing: Stationary | Table_3-28 | Tier 2 emission factor | Advanced coal combustion techniques <1MWth - Automatic Boiler | Coal Fuels | NA | SOx | 1A4ciSOx | 1A4ciAdvanced coal combustion techniques <1MWth - Automatic BoilerCoal FuelsSOx | 450 | g/GJ | 400 | 1000 | 44.44% | 111.1% | 111.1% | Guidebook (2006) chapter B216 | Guidebook (2006) chapter B216 Table_3-28 |  | 111.1%
1A4ci | Agriculture / forestry / fishing: Stationary | Table_3-22 | Tier 2 emission factor | Gas Turbines | Natural Gas | NA | PM2.5 | 1A4ciPM2.5 | 1A4ciGas TurbinesNatural GasPM2.5 | 0.2 | g/GJ | 0.12 | 0.28 | 30% | 70% | 70% | * | * Table_3-22 |  | 70%
1A4ci | Agriculture / forestry / fishing: Stationary | Table_3-22 | Tier 2 emission factor | Advanced coal combustion techniques <1MWth - Manual Boiler | Coal Fuels | NA | Benzo(b)fluoranthene | 1A4ciBenzo(b)fluoranthene | 1A4ciAdvanced coal combustion techniques <1MWth - Manual BoilerCoal FuelsBenzo(b)fluoranthene | 110 | mg/GJ | 17 | 180 | 7.727% | 81.82% | 81.82% | Guidebook (2006) chapter B216 | Guidebook (2006) chapter B216 Table_3-22 |  | 81.82%
1A4ci | Agriculture / forestry / fishing: Stationary | Table_3-47 | Tier 2 emission factor | Advanced coal combustion techniques <1MWth - Manual Boiler | Coal Fuels | NA | Benzo(a)pyrene | 1A4ciBenzo(a)pyrene | 1A4ciAdvanced coal combustion techniques <1MWth - Manual BoilerCoal FuelsBenzo(a)pyrene | 90 | mg/GJ | 13 | 150 | 7.222% | 83.33% | 83.33% | Guidebook (2006) chapter B216 | Guidebook (2006) chapter B216 Table_3-47 |  | 83.33%
1A4ci | Agriculture / forestry / fishing: Stationary | Table_3-23 | Tier 2 emission factor | Wood combustion <1MW - Manual Boilers | Wood | NA | PCB | 1A4ciPCB | 1A4ciWood combustion <1MW - Manual BoilersWoodPCB | 0.06 | µg/GJ | 0.006 | 0.6 | 5% | 500% | 500% | Hedman et al. (2006) | Hedman et al. (2006) Table_3-23 |  | 500%
1A4ci | Agriculture / forestry / fishing: Stationary | Table_3-47 | Tier 2 emission factor | Advanced coal combustion techniques <1MWth - Automatic Boiler | Coal Fuels | NA | Cd | 1A4ciCd | 1A4ciAdvanced coal combustion techniques <1MWth - Automatic BoilerCoal FuelsCd | 1 | mg/GJ | 0.5 | 1.5 | 25% | 75% | 75% | Thistlethwaite (2001) | Thistlethwaite (2001) Table_3-47 |  | 75%
1A4ci | Agriculture / forestry / fishing: Stationary | Table_3-47 | Tier 2 emission factor | Wood combustion <1MW - Manual Boilers | Wood | NA | NH3 | 1A4ciNH3 | 1A4ciWood combustion <1MW - Manual BoilersWoodNH3 | 37 | g/GJ | 18 | 74 | 24.32% | 100% | 100% | Roe et al. (2004) | Roe et al. (2004) Table_3-47 |  | 100%
1A4ci | Agriculture / forestry / fishing: Stationary | Table_3-23 | Tier 2 emission factor | Wood combustion <1MW - Manual Boilers | Wood | NA | Cd | 1A4ciCd | 1A4ciWood combustion <1MW - Manual BoilersWoodCd | 13 | mg/GJ | 0.5 | 87 | 1.923% | 334.6% | 334.6% | Hedberg et al. (2002); Struschka et al. (2008); Lamberg et al. (2011) | Hedberg et al. (2002); Struschka et al. (2008); Lamberg et al. (2011) Table_3-23 |  | 334.6%
1A4ci | Agriculture / forestry / fishing: Stationary | Table_3-23 | Tier 2 emission factor | Advanced coal combustion techniques <1MWth - Automatic Boiler | Coal Fuels | NA | CO | 1A4ciCO | 1A4ciAdvanced coal combustion techniques <1MWth - Automatic BoilerCoal FuelsCO | 350 | g/GJ | 175 | 700 | 25% | 100% | 100% | Thistlethwaite (2001) | Thistlethwaite (2001) Table_3-23 |  | 100%
1A4ci | Agriculture / forestry / fishing: Stationary | Table_3-9 | Tier 2 emission factor | Advanced coal combustion techniques <1MWth - Automatic Boiler | Coal Fuels | NA | Ni | 1A4ciNi | 1A4ciAdvanced coal combustion techniques <1MWth - Automatic BoilerCoal FuelsNi | 37 | mg/GJ | 3.7 | 74 | 5% | 100% | 100% | Thistlethwaite (2001) | Thistlethwaite (2001) Table_3-9 |  | 100%
1A4ci | Agriculture / forestry / fishing: Stationary | Table_3-9 | Tier 1 emission factor | NA | Liquid Fuels | NA | NMVOC | 1A4ciNMVOC | 1A4ciNALiquid FuelsNMVOC | 20 | g/GJ | 0.018 | 70 | 0.045% | 175% | 175% | Average of Tier 2 EFs for commercial/institutional liquid fuel combustion for all technologies | Average of Tier 2 EFs for commercial/institutional liquid fuel combustion for all technologies Table_3-9 |  | 175%
1A4ci | Agriculture / forestry / fishing: Stationary | Table_3-8 | Tier 1 emission factor | NA | Liquid Fuels | NA | PM2.5 | 1A4ciPM2.5 | 1A4ciNALiquid FuelsPM2.5 | 18 | g/GJ | 0.75 | 60 | 2.083% | 166.7% | 166.7% | Average of Tier 2 EFs for commercial/institutional liquid fuel combustion for all technologies | Average of Tier 2 EFs for commercial/institutional liquid fuel combustion for all technologies Table_3-8 |  | 166.7%
1A4ci | Agriculture / forestry / fishing: Stationary | Table_3-9 | Tier 1 emission factor | NA | Gaseous Fuels | NA | Indeno(1,2,3-cd)pyrene | 1A4ciIndeno(1,2,3-cd)pyrene | 1A4ciNAGaseous FuelsIndeno(1,2,3-cd)pyrene | 1.08 | µg/GJ | 0.3 | 2.9 | 13.89% | 134.3% | 134.3% | Average of Tier 2 EFs for commercial/institutional gaseous fuel combustion for all technologies | Average of Tier 2 EFs for commercial/institutional gaseous fuel combustion for all technologies Table_3-9 |  | 134.3%
1A4ci | Agriculture / forestry / fishing: Stationary | Table_3-9 | Tier 1 emission factor | NA | Liquid Fuels | NA | NOx | 1A4ciNOx | 1A4ciNALiquid FuelsNOx | 306 | g/GJ | 50 | 1319 | 8.17% | 215.5% | 215.5% | Average of Tier 2 EFs for commercial/institutional liquid fuel combustion for all technologies | Average of Tier 2 EFs for commercial/institutional liquid fuel combustion for all technologies Table_3-9 |  | 215.5%
1A4ci | Agriculture / forestry / fishing: Stationary | Table_3-9 | Tier 1 emission factor | NA | Liquid Fuels | NA | Benzo(a)pyrene | 1A4ciBenzo(a)pyrene | 1A4ciNALiquid FuelsBenzo(a)pyrene | 1.9 | µg/GJ | 0.2 | 1.9 | 5.263% | 50% | 50% | Nielsen et al. (2010) | Nielsen et al. (2010) Table_3-9 |  | 50%
1A4ci | Agriculture / forestry / fishing: Stationary | Table_3-9 | Tier 1 emission factor | NA | Liquid Fuels | NA | Cd | 1A4ciCd | 1A4ciNALiquid FuelsCd | 0.15 | mg/GJ | 0.00025 | 0.6 | 0.08333% | 200% | 200% | Average of Tier 2 EFs for commercial/institutional liquid fuel combustion for all technologies | Average of Tier 2 EFs for commercial/institutional liquid fuel combustion for all technologies Table_3-9 |  | 200%
1A4ci | Agriculture / forestry / fishing: Stationary | Table_3-9 | Tier 1 emission factor | NA | Liquid Fuels | NA | Hg | 1A4ciHg | 1A4ciNALiquid FuelsHg | 0.1 | mg/GJ | 0.025 | 0.22 | 12.5% | 110% | 110% | Average of Tier 2 EFs for commercial/institutional liquid fuel combustion for all technologies | Average of Tier 2 EFs for commercial/institutional liquid fuel combustion for all technologies Table_3-9 |  | 110%
1A4ci | Agriculture / forestry / fishing: Stationary | Table_3-9 | Tier 1 emission factor | NA | Liquid Fuels | NA | As | 1A4ciAs | 1A4ciNALiquid FuelsAs | 0.5 | mg/GJ | 0.0005 | 2 | 0.05% | 200% | 200% | Average of Tier 2 EFs for commercial/institutional liquid fuel combustion for all technologies | Average of Tier 2 EFs for commercial/institutional liquid fuel combustion for all technologies Table_3-9 |  | 200%
1A4ci | Agriculture / forestry / fishing: Stationary | Table_3-9 | Tier 1 emission factor | NA | Liquid Fuels | NA | Cr | 1A4ciCr | 1A4ciNALiquid FuelsCr | 10 | mg/GJ | 0.1 | 40 | 0.5% | 200% | 200% | Average of Tier 2 EFs for commercial/institutional liquid fuel combustion for all technologies | Average of Tier 2 EFs for commercial/institutional liquid fuel combustion for all technologies Table_3-9 |  | 200%
1A4ci | Agriculture / forestry / fishing: Stationary | Table_3-8 | Tier 1 emission factor | NA | Liquid Fuels | NA | Cu | 1A4ciCu | 1A4ciNALiquid FuelsCu | 3 | mg/GJ | 0.065 | 20 | 1.083% | 333.3% | 333.3% | Average of Tier 2 EFs for commercial/institutional liquid fuel combustion for all technologies | Average of Tier 2 EFs for commercial/institutional liquid fuel combustion for all technologies Table_3-8 |  | 333.3%
1A4ci | Agriculture / forestry / fishing: Stationary | Table_3-28 | Tier 1 emission factor | NA | Gaseous Fuels | NA | NOx | 1A4ciNOx | 1A4ciNAGaseous FuelsNOx | 74 | g/GJ | 46 | 103 | 31.08% | 69.59% | 69.59% | Average of Tier 2 EFs for commercial/institutional gaseous fuel combustion for all technologies | Average of Tier 2 EFs for commercial/institutional gaseous fuel combustion for all technologies Table_3-28 |  | 69.59%
1A4ci | Agriculture / forestry / fishing: Stationary | Table_3-8 | Tier 2 emission factor | Gas Turbines | Natural Gas | NA | PM10 | 1A4ciPM10 | 1A4ciGas TurbinesNatural GasPM10 | 0.2 | g/GJ | 0.12 | 0.28 | 30% | 70% | 70% | BUWAL (2001) | BUWAL (2001) Table_3-8 |  | 70%
1A4ci | Agriculture / forestry / fishing: Stationary | Table_3-8 | Tier 1 emission factor | NA | Gaseous Fuels | NA | SOx | 1A4ciSOx | 1A4ciNAGaseous FuelsSOx | 0.67 | g/GJ | 0.4 | 0.94 | 29.85% | 70.15% | 70.15% | Average of Tier 2 EFs for commercial/institutional gaseous fuel combustion for all technologies | Average of Tier 2 EFs for commercial/institutional gaseous fuel combustion for all technologies Table_3-8 |  | 70.15%
1A4ci | Agriculture / forestry / fishing: Stationary | Table_3-7 | Tier 1 emission factor | NA | Gaseous Fuels | NA | TSP | 1A4ciTSP | 1A4ciNAGaseous FuelsTSP | 0.78 | g/GJ | 0.47 | 1.09 | 30.13% | 69.87% | 69.87% | Average of Tier 2 EFs for commercial/institutional gaseous fuel combustion for all technologies | Average of Tier 2 EFs for commercial/institutional gaseous fuel combustion for all technologies Table_3-7 |  | 69.87%
1A4ci | Agriculture / forestry / fishing: Stationary | Table_3-7 | Tier 1 emission factor | NA | Hard Coal and Brown Coal | NA | Benzo(k)fluoranthene | 1A4ciBenzo(k)fluoranthene | 1A4ciNAHard Coal and Brown CoalBenzo(k)fluoranthene | 23.7 | mg/GJ | 8 | 100 | 16.88% | 211% | 211% | Guidebook (2006) chapter B216 | Guidebook (2006) chapter B216 Table_3-7 |  | 211%
1A4ci | Agriculture / forestry / fishing: Stationary | Table_3-8 | Tier 1 emission factor | NA | Hard Coal and Brown Coal | NA | Benzo(b)fluoranthene | 1A4ciBenzo(b)fluoranthene | 1A4ciNAHard Coal and Brown CoalBenzo(b)fluoranthene | 58.9 | mg/GJ | 10 | 180 | 8.489% | 152.8% | 152.8% | Guidebook (2006) chapter B216 | Guidebook (2006) chapter B216 Table_3-8 |  | 152.8%
1A4ci | Agriculture / forestry / fishing: Stationary | Table_3-7 | Tier 1 emission factor | NA | Gaseous Fuels | NA | BC | 1A4ciBC | 1A4ciNAGaseous FuelsBC | 4 | % of PM2.5 | 2.1 | 7 | 26.25% | 87.5% | 87.5% | Average of Tier 2 EFs for commercial/institutional gaseous fuel combustion for all technologies | Average of Tier 2 EFs for commercial/institutional gaseous fuel combustion for all technologies Table_3-7 |  | 87.5%
1A4ci | Agriculture / forestry / fishing: Stationary | Table_3-8 | Tier 1 emission factor | NA | Hard Coal and Brown Coal | NA | HCB | 1A4ciHCB | 1A4ciNAHard Coal and Brown CoalHCB | 0.62 | µg/GJ | 0.31 | 1.2 | 25% | 96.77% | 96.77% | Guidebook (2006) chapter B216 | Guidebook (2006) chapter B216 Table_3-8 |  | 96.77%
1A4ci | Agriculture / forestry / fishing: Stationary | Table_3-8 | Tier 1 emission factor | NA | Gaseous Fuels | NA | Cu | 1A4ciCu | 1A4ciNAGaseous FuelsCu | 0.0026 | mg/GJ | 0.0013 | 0.0051 | 25% | 98.08% | 98.08% | Average of Tier 2 EFs for commercial/institutional gaseous fuel combustion for all technologies | Average of Tier 2 EFs for commercial/institutional gaseous fuel combustion for all technologies Table_3-8 |  | 98.08%
1A4ci | Agriculture / forestry / fishing: Stationary | Table_3-8 | Tier 1 emission factor | NA | Gaseous Fuels | NA | Ni | 1A4ciNi | 1A4ciNAGaseous FuelsNi | 0.013 | mg/GJ | 0.006 | 0.026 | 23.08% | 100% | 100% | Average of Tier 2 EFs for commercial/institutional gaseous fuel combustion for all technologies | Average of Tier 2 EFs for commercial/institutional gaseous fuel combustion for all technologies Table_3-8 |  | 100%
1A4ci | Agriculture / forestry / fishing: Stationary | Table_3-8 | Tier 1 emission factor | NA | Gaseous Fuels | NA | Zn | 1A4ciZn | 1A4ciNAGaseous FuelsZn | 0.73 | mg/GJ | 0.36 | 1.5 | 24.66% | 102.7% | 102.7% | Average of Tier 2 EFs for commercial/institutional gaseous fuel combustion for all technologies | Average of Tier 2 EFs for commercial/institutional gaseous fuel combustion for all technologies Table_3-8 |  | 102.7%
1A4ci | Agriculture / forestry / fishing: Stationary | Table_3-8 | Tier 1 emission factor | NA | Gaseous Fuels | NA | Se | 1A4ciSe | 1A4ciNAGaseous FuelsSe | 0.058 | mg/GJ | 0.015 | 0.058 | 12.93% | 50% | 50% | Average of Tier 2 EFs for commercial/institutional gaseous fuel combustion for all technologies | Average of Tier 2 EFs for commercial/institutional gaseous fuel combustion for all technologies Table_3-8 |  | 50%
1A4ci | Agriculture / forestry / fishing: Stationary | Table_3-8 | Tier 1 emission factor | NA | Gaseous Fuels | NA | Hg | 1A4ciHg | 1A4ciNAGaseous FuelsHg | 0.1 | mg/GJ | 0.007 | 0.54 | 3.5% | 270% | 270% | Average of Tier 2 EFs for commercial/institutional gaseous fuel combustion for all technologies | Average of Tier 2 EFs for commercial/institutional gaseous fuel combustion for all technologies Table_3-8 |  | 270%
1A4ci | Agriculture / forestry / fishing: Stationary | Table_3-8 | Tier 1 emission factor | NA | Gaseous Fuels | NA | PM2.5 | 1A4ciPM2.5 | 1A4ciNAGaseous FuelsPM2.5 | 0.78 | g/GJ | 0.47 | 1.09 | 30.13% | 69.87% | 69.87% | Average of Tier 2 EFs for commercial/institutional gaseous fuel combustion for all technologies | Average of Tier 2 EFs for commercial/institutional gaseous fuel combustion for all technologies Table_3-8 |  | 69.87%
1A4ci | Agriculture / forestry / fishing: Stationary | Table_3-8 | Tier 1 emission factor | NA | Gaseous Fuels | NA | Pb | 1A4ciPb | 1A4ciNAGaseous FuelsPb | 0.011 | mg/GJ | 0.006 | 0.022 | 27.27% | 100% | 100% | Average of Tier 2 EFs for commercial/institutional gaseous fuel combustion for all technologies | Average of Tier 2 EFs for commercial/institutional gaseous fuel combustion for all technologies Table_3-8 |  | 100%
1A4ci | Agriculture / forestry / fishing: Stationary | Table_3-8 | Tier 1 emission factor | NA | Gaseous Fuels | NA | Cr | 1A4ciCr | 1A4ciNAGaseous FuelsCr | 0.013 | mg/GJ | 0.007 | 0.026 | 26.92% | 100% | 100% | Average of Tier 2 EFs for commercial/institutional gaseous fuel combustion for all technologies | Average of Tier 2 EFs for commercial/institutional gaseous fuel combustion for all technologies Table_3-8 |  | 100%
1A4ci | Agriculture / forestry / fishing: Stationary | Table_3-8 | Tier 1 emission factor | NA | Gaseous Fuels | NA | As | 1A4ciAs | 1A4ciNAGaseous FuelsAs | 0.1 | mg/GJ | 0.05 | 0.19 | 25% | 95% | 95% | Average of Tier 2 EFs for commercial/institutional gaseous fuel combustion for all technologies | Average of Tier 2 EFs for commercial/institutional gaseous fuel combustion for all technologies Table_3-8 |  | 95%
1A4ci | Agriculture / forestry / fishing: Stationary | Table_3-45 | Tier 1 emission factor | NA | Gaseous Fuels | NA | As | 1A4ciAs | 1A4ciNAGaseous FuelsAs | 0.1 | mg/GJ | 0.05 | 0.19 | 25% | 95% | 95% | Average of Tier 2 EFs for commercial/institutional gaseous fuel combustion for all technologies | Average of Tier 2 EFs for commercial/institutional gaseous fuel combustion for all technologies Table_3-45 |  | 95%
1A4ci | Agriculture / forestry / fishing: Stationary | Table_3-25 | Tier 2 emission factor | Wood combustion >1MW – Boilers | Wood | NA | BC | 1A4ciBC | 1A4ciWood combustion >1MW – BoilersWoodBC | 15 | % of PM2.5 | 6 | 39 | 20% | 130% | 130% | Schmidl et al. (2011) | Schmidl et al. (2011) Table_3-25 |  | 130%
1A4ci | Agriculture / forestry / fishing: Stationary | Table_3-45 | Tier 2 emission factor | Fuel oil (Distillate fuel oil) combustion in boilers > 1MW | Fuel oil (Residual fuel oil) | NA | PM10 | 1A4ciPM10 | 1A4ciFuel oil (Distillate fuel oil) combustion in boilers > 1MWFuel oil (Residual fuel oil)PM10 | 40 | g/GJ | 10 | 80 | 12.5% | 100% | 100% | Guidebook (2006) chapter B216 | Guidebook (2006) chapter B216 Table_3-45 |  | 100%
1A4ci | Agriculture / forestry / fishing: Stationary | Table_3-45 | Tier 2 emission factor | Wood combustion >1MW – Boilers | Wood | NA | Benzo(k)fluoranthene | 1A4ciBenzo(k)fluoranthene | 1A4ciWood combustion >1MW – BoilersWoodBenzo(k)fluoranthene | 5 | mg/GJ | 2 | 10 | 20% | 100% | 100% | Boman et al. (2011); Johansson et al. (2004) | Boman et al. (2011); Johansson et al. (2004) Table_3-45 |  | 100%
1A4ci | Agriculture / forestry / fishing: Stationary | Table_3-25 | Tier 2 emission factor | Fuel oil (Distillate fuel oil) combustion in boilers > 1MW | Fuel oil (Residual fuel oil) | NA | PCDD/F | 1A4ciPCDD/F | 1A4ciFuel oil (Distillate fuel oil) combustion in boilers > 1MWFuel oil (Residual fuel oil)PCDD/F | 10 | ng I-TEQ/GJ | 2.5 | 20 | 12.5% | 100% | 100% | Guidebook (2006) chapter B216 | Guidebook (2006) chapter B216 Table_3-25 |  | 100%
1A4ci | Agriculture / forestry / fishing: Stationary | Table_3-25 | Tier 2 emission factor | Fuel oil (Distillate fuel oil) combustion in boilers > 1MW | Fuel oil (Residual fuel oil) | NA | PM2.5 | 1A4ciPM2.5 | 1A4ciFuel oil (Distillate fuel oil) combustion in boilers > 1MWFuel oil (Residual fuel oil)PM2.5 | 30 | g/GJ | 7.5 | 60 | 12.5% | 100% | 100% | Guidebook (2006) chapter B216 | Guidebook (2006) chapter B216 Table_3-25 |  | 100%
1A4ci | Agriculture / forestry / fishing: Stationary | Table_3-25 | Tier 2 emission factor | Fuel oil (Distillate fuel oil) combustion in boilers > 1MW | Fuel oil (Residual fuel oil) | NA | Cu | 1A4ciCu | 1A4ciFuel oil (Distillate fuel oil) combustion in boilers > 1MWFuel oil (Residual fuel oil)Cu | 3 | mg/GJ | 0.75 | 6 | 12.5% | 100% | 100% | Guidebook (2006) chapter B216 | Guidebook (2006) chapter B216 Table_3-25 |  | 100%
1A4ci | Agriculture / forestry / fishing: Stationary | Table_3-45 | Tier 2 emission factor | Fuel oil (Distillate fuel oil) combustion in boilers > 1MW | Fuel oil (Residual fuel oil) | NA | NOx | 1A4ciNOx | 1A4ciFuel oil (Distillate fuel oil) combustion in boilers > 1MWFuel oil (Residual fuel oil)NOx | 100 | g/GJ | 50 | 100 | 25% | 50% | 50% | Guidebook (2006) chapter B216 | Guidebook (2006) chapter B216 Table_3-45 |  | 50%
1A4ci | Agriculture / forestry / fishing: Stationary | Table_3-45 | Tier 2 emission factor | Wood combustion >1MW – Boilers | Wood | NA | PCDD/F | 1A4ciPCDD/F | 1A4ciWood combustion >1MW – BoilersWoodPCDD/F | 100 | ng I-TEQ/GJ | 30 | 500 | 15% | 250% | 250% | Hedman et al. (2006) | Hedman et al. (2006) Table_3-45 |  | 250%
1A4ci | Agriculture / forestry / fishing: Stationary | Table_3-45 | Tier 2 emission factor | Wood combustion >1MW – Boilers | Wood | NA | CO | 1A4ciCO | 1A4ciWood combustion >1MW – BoilersWoodCO | 300 | g/GJ | 50 | 4000 | 8.333% | 666.7% | 666.7% | German test standard for 500 kW-1MW boilers; Danish legislation (Luftvejledningen)_x000D_ Danish legislation (Luftvejledningen) | German test standard for 500 kW-1MW boilers; Danish legislation (Luftvejledningen)_x000D_ Danish legislation (Luftvejledningen) Table_3-45 |  | 666.7%
1A4ci | Agriculture / forestry / fishing: Stationary | Table_3-45 | Tier 2 emission factor | Wood combustion >1MW – Boilers | Wood | NA | TSP | 1A4ciTSP | 1A4ciWood combustion >1MW – BoilersWoodTSP | 40 | g/GJ | 20 | 80 | 25% | 100% | 100% | Denier van der Gon et al. (2015) applied on Johansson et al. (2004) | Denier van der Gon et al. (2015) applied on Johansson et al. (2004) Table_3-45 |  | 100%
1A4ci | Agriculture / forestry / fishing: Stationary | Table_3-45 | Tier 2 emission factor | Wood combustion >1MW – Boilers | Wood | NA | Pb | 1A4ciPb | 1A4ciWood combustion >1MW – BoilersWoodPb | 27 | mg/GJ | 0.5 | 118 | 0.9259% | 218.5% | 218.5% | Hedberg et al. (2002); Tissari et al. (2007); Struschka et al. (2008); Lamberg et al. (2011) | Hedberg et al. (2002); Tissari et al. (2007); Struschka et al. (2008); Lamberg et al. (2011) Table_3-45 |  | 218.5%
1A4ci | Agriculture / forestry / fishing: Stationary | Table_3-45 | Tier 2 emission factor | Wood combustion >1MW – Boilers | Wood | NA | NH3 | 1A4ciNH3 | 1A4ciWood combustion >1MW – BoilersWoodNH3 | 37 | g/GJ | 18 | 74 | 24.32% | 100% | 100% | Roe et al. (2004) | Roe et al. (2004) Table_3-45 |  | 100%
1A4ci | Agriculture / forestry / fishing: Stationary | Table_3-45 | Tier 2 emission factor | Wood combustion >1MW – Boilers | Wood | NA | Ni | 1A4ciNi | 1A4ciWood combustion >1MW – BoilersWoodNi | 2 | mg/GJ | 0.5 | 16 | 12.5% | 400% | 400% | Hedberg et al. (2002); Struschka et al. (2008); Lamberg et al. (2011) | Hedberg et al. (2002); Struschka et al. (2008); Lamberg et al. (2011) Table_3-45 |  | 400%
1A4ci | Agriculture / forestry / fishing: Stationary | Table_3-45 | Tier 2 emission factor | Wood combustion >1MW – Boilers | Wood | NA | NMVOC | 1A4ciNMVOC | 1A4ciWood combustion >1MW – BoilersWoodNMVOC | 12 | g/GJ | 5 | 300 | 20.83% | 1250% | 1250% | Johansson et al. (2004) | Johansson et al. (2004) Table_3-45 |  | 1250%
1A4ci | Agriculture / forestry / fishing: Stationary | Table_3-46 | Tier 2 emission factor | Wood combustion >1MW – Boilers | Wood | NA | Indeno(1,2,3-cd)pyrene | 1A4ciIndeno(1,2,3-cd)pyrene | 1A4ciWood combustion >1MW – BoilersWoodIndeno(1,2,3-cd)pyrene | 4 | mg/GJ | 2 | 8 | 25% | 100% | 100% | Boman et al. (2011); Johansson et al. (2004) | Boman et al. (2011); Johansson et al. (2004) Table_3-46 |  | 100%
1A4ci | Agriculture / forestry / fishing: Stationary | Table_3-46 | Tier 2 emission factor | Wood combustion <1MW – Boilers | Wood | NA | Cr | 1A4ciCr | 1A4ciWood combustion <1MW – BoilersWoodCr | 23 | mg/GJ | 1 | 100 | 2.174% | 217.4% | 217.4% | Hedberg et al. (2002); Struschka et al. (2008) | Hedberg et al. (2002); Struschka et al. (2008) Table_3-46 |  | 217.4%
1A4ci | Agriculture / forestry / fishing: Stationary | Table_3-46 | Tier 2 emission factor | Wood combustion <1MW – Boilers | Wood | NA | NMVOC | 1A4ciNMVOC | 1A4ciWood combustion <1MW – BoilersWoodNMVOC | 156 | g/GJ | 5 | 400 | 1.603% | 128.2% | 128.2% | Aggregate of Johansson et al. (2004) and Naturvårdsverket, Sweden | Aggregate of Johansson et al. (2004) and Naturvårdsverket, Sweden Table_3-46 |  | 128.2%
1A4ci | Agriculture / forestry / fishing: Stationary | Table_3-24 | Tier 2 emission factor | Wood combustion <1MW – Boilers | Wood | NA | NH3 | 1A4ciNH3 | 1A4ciWood combustion <1MW – BoilersWoodNH3 | 37 | g/GJ | 18 | 74 | 24.32% | 100% | 100% | Roe et al. (2004) | Roe et al. (2004) Table_3-24 |  | 100%
1A4ci | Agriculture / forestry / fishing: Stationary | Table_3-9 | Tier 2 emission factor | Fuel oil (Distillate fuel oil) combustion in boilers ≤ 1MW | Fuel oil (Distillate fuel oil) | NA | PM2.5 | 1A4ciPM2.5 | 1A4ciFuel oil (Distillate fuel oil) combustion in boilers ≤ 1MWFuel oil (Distillate fuel oil)PM2.5 | 3 | g/GJ | 0.75 | 6 | 12.5% | 100% | 100% | Guidebook (2006) chapter B216 | Guidebook (2006) chapter B216 Table_3-9 |  | 100%
1A4ci | Agriculture / forestry / fishing: Stationary | Table_3-9 | Tier 1 emission factor | NA | Liquid Fuels | NA | HCB | 1A4ciHCB | 1A4ciNALiquid FuelsHCB | 0.22 | µg/GJ | 0.022 | 1.5 | 5% | 340.9% | 340.9% | Nielsen et al. (2010) | Nielsen et al. (2010) Table_3-9 |  | 340.9%
1A4ci | Agriculture / forestry / fishing: Stationary | Table_3-46 | Tier 1 emission factor | NA | Liquid Fuels | NA | PCB | 1A4ciPCB | 1A4ciNALiquid FuelsPCB | 0.13 | µg/GJ | 0.013 | 0.22 | 5% | 84.62% | 84.62% | Nielsen et al. (2010) | Nielsen et al. (2010) Table_3-46 |  | 84.62%
1A4ci | Agriculture / forestry / fishing: Stationary | Table_3-24 | Tier 2 emission factor | Wood combustion <1MW – Boilers | Wood | NA | Benzo(a)pyrene | 1A4ciBenzo(a)pyrene | 1A4ciWood combustion <1MW – BoilersWoodBenzo(a)pyrene | 10 | mg/GJ | 5 | 20 | 25% | 100% | 100% | Boman et al. (2011); Johansson et al. (2004) | Boman et al. (2011); Johansson et al. (2004) Table_3-24 |  | 100%
1A4ci | Agriculture / forestry / fishing: Stationary | Table_3-24 | Tier 2 emission factor | Fuel oil (Distillate fuel oil) combustion in boilers ≤ 1MW | Fuel oil (Distillate fuel oil) | NA | Benzo(k)fluoranthene | 1A4ciBenzo(k)fluoranthene | 1A4ciFuel oil (Distillate fuel oil) combustion in boilers ≤ 1MWFuel oil (Distillate fuel oil)Benzo(k)fluoranthene | 6 | 1.5 | 12 | 10 | 100% | 83.33% | 100% | Guidebook (2006) chapter B216 | Guidebook (2006) chapter B216 Table_3-24 |  | 100%
1A4ci | Agriculture / forestry / fishing: Stationary | Table_3-46 | Tier 2 emission factor | Fuel oil (Distillate fuel oil) combustion in boilers ≤ 1MW | Fuel oil (Distillate fuel oil) | NA | Cd | 1A4ciCd | 1A4ciFuel oil (Distillate fuel oil) combustion in boilers ≤ 1MWFuel oil (Distillate fuel oil)Cd | 0.3 | mg/GJ | 0.075 | 0.6 | 12.5% | 100% | 100% | Guidebook (2006) chapter B216 | Guidebook (2006) chapter B216 Table_3-46 |  | 100%
1A4ci | Agriculture / forestry / fishing: Stationary | Table_3-46 | Tier 2 emission factor | Wood combustion <1MW – Boilers | Wood | NA | PM10 | 1A4ciPM10 | 1A4ciWood combustion <1MW – BoilersWoodPM10 | 100.5 | g/GJ | 39.5 | 158 | 19.65% | 78.61% | 78.61% | Aggregate of Table 3.47 and Table 3.48 | Aggregate of Table 3.47 and Table 3.48 Table_3-46 |  | 78.61%
1A4ci | Agriculture / forestry / fishing: Stationary | Table_3-30 | Tier 2 emission factor | Wood combustion <1MW – Boilers | Wood | NA | Zn | 1A4ciZn | 1A4ciWood combustion <1MW – BoilersWoodZn | 512 | mg/GJ | 80 | 1300 | 7.812% | 127% | 127% | Hedberg et al. (2002); Tissari et al. (2007); Struschka et al. (2008); Lamberg et al. (2011) | Hedberg et al. (2002); Tissari et al. (2007); Struschka et al. (2008); Lamberg et al. (2011) Table_3-30 |  | 127%
1A4ci | Agriculture / forestry / fishing: Stationary | Table_3-29 | Tier 2 emission factor | Stationary reciprocating engines | Natural Gas | NA | Zn | 1A4ciZn | 1A4ciStationary reciprocating enginesNatural GasZn | 2.9 | mg/GJ | 1.5 | 5.8 | 25.86% | 100% | 100% | Nielsen et al. (2010) | Nielsen et al. (2010) Table_3-29 |  | 100%
1A4ci | Agriculture / forestry / fishing: Stationary | Table_3-29 | Tier 2 emission factor | Gas Turbines | Gas Oil | NA | PCDD/F | 1A4ciPCDD/F | 1A4ciGas TurbinesGas OilPCDD/F | 1.8 | ng I-TEQ/GJ | 0.4 | 9 | 11.11% | 250% | 250% | Pfeiffer et al. (2000) | Pfeiffer et al. (2000) Table_3-29 |  | 250%
1A4ci | Agriculture / forestry / fishing: Stationary | Table_3-30 | Tier 2 emission factor | Gas Turbines | Gas Oil | NA | Se | 1A4ciSe | 1A4ciGas TurbinesGas OilSe | 0.002 | mg/GJ | 0.0005 | 0.002 | 12.5% | 50% | 50% | Pulles et al. (2012) | Pulles et al. (2012) Table_3-30 |  | 50%
1A4ci | Agriculture / forestry / fishing: Stationary | Table_3-29 | Tier 2 emission factor | Stationary reciprocating engines | Natural Gas | NA | SOx | 1A4ciSOx | 1A4ciStationary reciprocating enginesNatural GasSOx | 0.5 | g/GJ | 0.05 | 1 | 5% | 100% | 100% | BUWAL (2001) | BUWAL (2001) Table_3-29 |  | 100%
1A4ci | Agriculture / forestry / fishing: Stationary | Table_3-29 | Tier 2 emission factor | Gas Turbines | Gas Oil | NA | Ni | 1A4ciNi | 1A4ciGas TurbinesGas OilNi | 0.005 | mg/GJ | 0.0025 | 0.01 | 25% | 100% | 100% | Pulles et al. (2012) | Pulles et al. (2012) Table_3-29 |  | 100%
1A4ci | Agriculture / forestry / fishing: Stationary | Table_3-30 | Tier 2 emission factor | Gas Turbines | Gas Oil | NA | BC | 1A4ciBC | 1A4ciGas TurbinesGas OilBC | 33.5 | % of PM2.5 | 20.1 | 46.9 | 30% | 70% | 70% | Hildemann et al. (1991), Bond et al. (2006) | Hildemann et al. (1991), Bond et al. (2006) Table_3-30 |  | 70%
1A4ci | Agriculture / forestry / fishing: Stationary | Table_3-30 | Tier 2 emission factor | Stationary reciprocating engines | Natural Gas | NA | As | 1A4ciAs | 1A4ciStationary reciprocating enginesNatural GasAs | 0.05 | mg/GJ | 0.0125 | 0.05 | 12.5% | 50% | 50% | Nielsen et al. (2010) | Nielsen et al. (2010) Table_3-30 |  | 50%
1A4ci | Agriculture / forestry / fishing: Stationary | Table_3-30 | Tier 2 emission factor | Stationary reciprocating engines | Natural Gas | NA | Cu | 1A4ciCu | 1A4ciStationary reciprocating enginesNatural GasCu | 0.01 | mg/GJ | 0.005 | 0.02 | 25% | 100% | 100% | Nielsen et al. (2010) | Nielsen et al. (2010) Table_3-30 |  | 100%
1A4ci | Agriculture / forestry / fishing: Stationary | Table_3-30 | Tier 2 emission factor | Stationary reciprocating engines | Natural Gas | NA | Ni | 1A4ciNi | 1A4ciStationary reciprocating enginesNatural GasNi | 0.05 | mg/GJ | 0.025 | 0.1 | 25% | 100% | 100% | Nielsen et al. (2010) | Nielsen et al. (2010) Table_3-30 |  | 100%
1A4ci | Agriculture / forestry / fishing: Stationary | Table_3-30 | Tier 2 emission factor | Stationary reciprocating engines | Natural Gas | NA | PM2.5 | 1A4ciPM2.5 | 1A4ciStationary reciprocating enginesNatural GasPM2.5 | 2 | g/GJ | 1 | 3 | 25% | 75% | 75% | * | * Table_3-30 |  | 75%
1A4ci | Agriculture / forestry / fishing: Stationary | Table_3-30 | Tier 2 emission factor | Stationary reciprocating engines | Natural Gas | NA | SOx | 1A4ciSOx | 1A4ciStationary reciprocating enginesNatural GasSOx | 0.5 | g/GJ | 0.05 | 1 | 5% | 100% | 100% | BUWAL (2001) | BUWAL (2001) Table_3-30 |  | 100%
1A4ci | Agriculture / forestry / fishing: Stationary | Table_3-30 | Tier 2 emission factor | Stationary reciprocating engines | Natural Gas | NA | TSP | 1A4ciTSP | 1A4ciStationary reciprocating enginesNatural GasTSP | 2 | g/GJ | 1 | 3 | 25% | 75% | 75% | BUWAL (2001) | BUWAL (2001) Table_3-30 |  | 75%
1A4ci | Agriculture / forestry / fishing: Stationary | Table_3-30 | Tier 2 emission factor | Stationary reciprocating engines | Natural Gas | NA | Hg | 1A4ciHg | 1A4ciStationary reciprocating enginesNatural GasHg | 0.1 | mg/GJ | 0.025 | 0.1 | 12.5% | 50% | 50% | Nielsen et al. (2010) | Nielsen et al. (2010) Table_3-30 |  | 50%
1A4ci | Agriculture / forestry / fishing: Stationary | Table_3-30 | Tier 2 emission factor | Stationary reciprocating engines | Natural Gas | NA | Pb | 1A4ciPb | 1A4ciStationary reciprocating enginesNatural GasPb | 0.04 | mg/GJ | 0.02 | 0.08 | 25% | 100% | 100% | Nielsen et al. (2010) | Nielsen et al. (2010) Table_3-30 |  | 100%
1A4ci | Agriculture / forestry / fishing: Stationary | Table_3-28 | Tier 2 emission factor | Stationary reciprocating engines | Natural Gas | NA | Cd | 1A4ciCd | 1A4ciStationary reciprocating enginesNatural GasCd | 0.003 | mg/GJ | 0.00075 | 0.003 | 12.5% | 50% | 50% | Nielsen et al. (2010) | Nielsen et al. (2010) Table_3-28 |  | 50%
1A4ci | Agriculture / forestry / fishing: Stationary | Table_3-28 | Tier 2 emission factor | Gas Turbines | Natural Gas | NA | Se | 1A4ciSe | 1A4ciGas TurbinesNatural GasSe | 0.011 | mg/GJ | 0.0037 | 0.034 | 16.82% | 154.5% | 154.5% | US EPA (1998) | US EPA (1998) Table_3-28 |  | 154.5%
1A4ci | Agriculture / forestry / fishing: Stationary | Table_3-28 | Tier 2 emission factor | Gas Turbines | Natural Gas | NA | Benzo(a)pyrene | 1A4ciBenzo(a)pyrene | 1A4ciGas TurbinesNatural GasBenzo(a)pyrene | 0.56 | µg/GJ | 0.19 | 0.56 | 16.96% | 50% | 50% | US EPA (1998) | US EPA (1998) Table_3-28 |  | 50%
1A4ci | Agriculture / forestry / fishing: Stationary | Table_3-28 | Tier 2 emission factor | Gas Turbines | Natural Gas | NA | Pb | 1A4ciPb | 1A4ciGas TurbinesNatural GasPb | 0.0015 | mg/GJ | 0.00075 | 0.003 | 25% | 100% | 100% | Nielsen et al. (2013) | Nielsen et al. (2013) Table_3-28 |  | 100%
1A4ci | Agriculture / forestry / fishing: Stationary | Table_3-28 | Tier 2 emission factor | Gas Turbines | Natural Gas | NA | Cd | 1A4ciCd | 1A4ciGas TurbinesNatural GasCd | 0.00025 | mg/GJ | 0.00013 | 0.0005 | 26% | 100% | 100% | Nielsen et al. (2013) | Nielsen et al. (2013) Table_3-28 |  | 100%
1A4ci | Agriculture / forestry / fishing: Stationary | Table_3-29 | Tier 2 emission factor | Gas Turbines | Natural Gas | NA | Cr | 1A4ciCr | 1A4ciGas TurbinesNatural GasCr | 0.00076 | mg/GJ | 0.00038 | 0.0015 | 25% | 98.68% | 98.68% | Nielsen et al. (2013) | Nielsen et al. (2013) Table_3-29 |  | 98.68%
1A4ci | Agriculture / forestry / fishing: Stationary | Table_3-28 | Tier 2 emission factor | Gas Turbines | Gas Oil | NA | Pb | 1A4ciPb | 1A4ciGas TurbinesGas OilPb | 0.012 | mg/GJ | 0.006 | 0.024 | 25% | 100% | 100% | Pulles et al. (2012) | Pulles et al. (2012) Table_3-28 |  | 100%
1A4ci | Agriculture / forestry / fishing: Stationary | Table_3-28 | Tier 2 emission factor | Gas Turbines | Natural Gas | NA | BC | 1A4ciBC | 1A4ciGas TurbinesNatural GasBC | 2.5 | % of PM2.5 | 1.5 | 3.5 | 30% | 70% | 70% | England et al. (2004), Wien et al. (2004), US EPA (2011) | England et al. (2004), Wien et al. (2004), US EPA (2011) Table_3-28 |  | 70%
1A4ci | Agriculture / forestry / fishing: Stationary | Table_3-30 | Tier 2 emission factor | Gas Turbines | Natural Gas | NA | BC | 1A4ciBC | 1A4ciGas TurbinesNatural GasBC | 2.5 | % of PM2.5 | 1.5 | 3.5 | 30% | 70% | 70% | England et al. (2004), Wien et al. (2004), US EPA (2011) | England et al. (2004), Wien et al. (2004), US EPA (2011) Table_3-30 |  | 70%
1A4ci | Agriculture / forestry / fishing: Stationary | Table_3-30 | Tier 2 emission factor | Stationary reciprocating engines | Natural Gas | NA | Zn | 1A4ciZn | 1A4ciStationary reciprocating enginesNatural GasZn | 2.9 | mg/GJ | 1.5 | 5.8 | 25.86% | 100% | 100% | Nielsen et al. (2010) | Nielsen et al. (2010) Table_3-30 |  | 100%
1A4ci | Agriculture / forestry / fishing: Stationary | Table_3-7 | Tier 2 emission factor | Stationary reciprocating engines | Natural Gas | NA | PM2.5 | 1A4ciPM2.5 | 1A4ciStationary reciprocating enginesNatural GasPM2.5 | 2 | g/GJ | 1 | 3 | 25% | 75% | 75% | * | * Table_3-7 |  | 75%
1A4ci | Agriculture / forestry / fishing: Stationary | Table_3-31 | Tier 1 emission factor | NA | Hard Coal and Brown Coal | NA | CO | 1A4ciCO | 1A4ciNAHard Coal and Brown CoalCO | 931 | g/GJ | 150 | 2000 | 8.056% | 107.4% | 107.4% | Guidebook (2006) chapter B216 | Guidebook (2006) chapter B216 Table_3-31 |  | 107.4%
1A4ci | Agriculture / forestry / fishing: Stationary | Table_3-7 | Tier 2 emission factor | Reciprocating Engines | Gas Oil | NA | PCB | 1A4ciPCB | 1A4ciReciprocating EnginesGas OilPCB | 0.13 | ng/GJ | 0.013 | 0.13 | 5% | 50% | 50% | Nielsen et al. (2010) | Nielsen et al. (2010) Table_3-7 |  | 50%
1A4ci | Agriculture / forestry / fishing: Stationary | Table_3-7 | Tier 1 emission factor | NA | Hard Coal and Brown Coal | NA | NMVOC | 1A4ciNMVOC | 1A4ciNAHard Coal and Brown CoalNMVOC | 88.8 | g/GJ | 10 | 300 | 5.631% | 168.9% | 168.9% | Guidebook (2006) chapter B216 | Guidebook (2006) chapter B216 Table_3-7 |  | 168.9%
1A4ci | Agriculture / forestry / fishing: Stationary | Table_3-31 | Tier 1 emission factor | NA | Hard Coal and Brown Coal | NA | TSP | 1A4ciTSP | 1A4ciNAHard Coal and Brown CoalTSP | 124 | g/GJ | 70 | 250 | 28.23% | 100.8% | 100.8% | Guidebook (2006) chapter B216 | Guidebook (2006) chapter B216 Table_3-31 |  | 100.8%
1A4ci | Agriculture / forestry / fishing: Stationary | Table_3-31 | Tier 2 emission factor | Reciprocating Engines | Gas Oil | NA | Indeno(1,2,3-cd)pyrene | 1A4ciIndeno(1,2,3-cd)pyrene | 1A4ciReciprocating EnginesGas OilIndeno(1,2,3-cd)pyrene | 1.5 | µg/GJ | 0.15 | 1.5 | 5% | 50% | 50% | Nielsen et al. (2010) | Nielsen et al. (2010) Table_3-31 |  | 50%
1A4ci | Agriculture / forestry / fishing: Stationary | Table_3-7 | Tier 2 emission factor | Reciprocating Engines | Gas Oil | NA | PCDD/F | 1A4ciPCDD/F | 1A4ciReciprocating EnginesGas OilPCDD/F | 0.99 | ng I-TEQ/GJ | 0.2 | 5 | 10.1% | 252.5% | 252.5% | Nielsen et al. (2010) | Nielsen et al. (2010) Table_3-7 |  | 252.5%
1A4ci | Agriculture / forestry / fishing: Stationary | Table_3-7 | Tier 1 emission factor | NA | Hard Coal and Brown Coal | NA | Cu | 1A4ciCu | 1A4ciNAHard Coal and Brown CoalCu | 17.5 | mg/GJ | 5 | 50 | 14.29% | 142.9% | 142.9% | Guidebook (2006) chapter B216 | Guidebook (2006) chapter B216 Table_3-7 |  | 142.9%
1A4ci | Agriculture / forestry / fishing: Stationary | Table_3-7 | Tier 1 emission factor | NA | Hard Coal and Brown Coal | NA | PCB | 1A4ciPCB | 1A4ciNAHard Coal and Brown CoalPCB | 170 | µg/GJ | 85 | 260 | 25% | 76.47% | 76.47% | Kakareka et al. (2004) | Kakareka et al. (2004) Table_3-7 |  | 76.47%
1A4ci | Agriculture / forestry / fishing: Stationary | Table_3-7 | Tier 1 emission factor | NA | Hard Coal and Brown Coal | NA | Ni | 1A4ciNi | 1A4ciNAHard Coal and Brown CoalNi | 13 | mg/GJ | 0.5 | 30 | 1.923% | 115.4% | 115.4% | Guidebook (2006) chapter B216 | Guidebook (2006) chapter B216 Table_3-7 |  | 115.4%
1A4ci | Agriculture / forestry / fishing: Stationary | Table_3-7 | Tier 1 emission factor | NA | Hard Coal and Brown Coal | NA | PM10 | 1A4ciPM10 | 1A4ciNAHard Coal and Brown CoalPM10 | 117 | g/GJ | 60 | 240 | 25.64% | 102.6% | 102.6% | Guidebook (2006) chapter B216 | Guidebook (2006) chapter B216 Table_3-7 |  | 102.6%
1A4ci | Agriculture / forestry / fishing: Stationary | Table_3-7 | Tier 1 emission factor | NA | Hard Coal and Brown Coal | NA | PM2.5 | 1A4ciPM2.5 | 1A4ciNAHard Coal and Brown CoalPM2.5 | 108 | g/GJ | 60 | 220 | 27.78% | 101.9% | 101.9% | Guidebook (2006) chapter B216 | Guidebook (2006) chapter B216 Table_3-7 |  | 101.9%
1A4ci | Agriculture / forestry / fishing: Stationary | Table_3-7 | Tier 1 emission factor | NA | Hard Coal and Brown Coal | NA | Pb | 1A4ciPb | 1A4ciNAHard Coal and Brown CoalPb | 134 | mg/GJ | 50 | 300 | 18.66% | 111.9% | 111.9% | Guidebook (2006) chapter B216 | Guidebook (2006) chapter B216 Table_3-7 |  | 111.9%
1A4ci | Agriculture / forestry / fishing: Stationary | Table_3-7 | Tier 1 emission factor | NA | Hard Coal and Brown Coal | NA | Cd | 1A4ciCd | 1A4ciNAHard Coal and Brown CoalCd | 1.8 | mg/GJ | 0.2 | 5 | 5.556% | 138.9% | 138.9% | Guidebook (2006) chapter B216 | Guidebook (2006) chapter B216 Table_3-7 |  | 138.9%
1A4ci | Agriculture / forestry / fishing: Stationary | Table_3-31 | Tier 1 emission factor | NA | Hard Coal and Brown Coal | NA | Hg | 1A4ciHg | 1A4ciNAHard Coal and Brown CoalHg | 7.9 | mg/GJ | 5 | 10 | 31.65% | 63.29% | 63.29% | Guidebook (2006) chapter B216 | Guidebook (2006) chapter B216 Table_3-31 |  | 63.29%
1A4ci | Agriculture / forestry / fishing: Stationary | Table_3-31 | Tier 2 emission factor | Reciprocating Engines | Gas Oil | NA | CO | 1A4ciCO | 1A4ciReciprocating EnginesGas OilCO | 130 | g/GJ | 78 | 182 | 30% | 70% | 70% | Nielsen et al. (2010) | Nielsen et al. (2010) Table_3-31 |  | 70%
1A4ci | Agriculture / forestry / fishing: Stationary | Table_3-30 | Tier 2 emission factor | Reciprocating Engines | Gas Oil | NA | SOx | 1A4ciSOx | 1A4ciReciprocating EnginesGas OilSOx | 48 | g/GJ | 29 | 67 | 30.21% | 69.79% | 69.79% | BUWAL (2001) | BUWAL (2001) Table_3-30 |  | 69.79%
1A4ci | Agriculture / forestry / fishing: Stationary | Table_3-30 | Tier 2 emission factor | Stationary reciprocating engines | Natural Gas | NA | Benzo(a)pyrene | 1A4ciBenzo(a)pyrene | 1A4ciStationary reciprocating enginesNatural GasBenzo(a)pyrene | 1.2 | µg/GJ | 0.24 | 6 | 10% | 250% | 250% | Nielsen et al. (2010) | Nielsen et al. (2010) Table_3-30 |  | 250%
1A4ci | Agriculture / forestry / fishing: Stationary | Table_3-30 | Tier 2 emission factor | Stationary reciprocating engines | Natural Gas | NA | PCDD/F | 1A4ciPCDD/F | 1A4ciStationary reciprocating enginesNatural GasPCDD/F | 0.57 | ng I-TEQ/GJ | 0.11 | 2.9 | 9.649% | 254.4% | 254.4% | Nielsen et al. (2010) | Nielsen et al. (2010) Table_3-30 |  | 254.4%
1A4ci | Agriculture / forestry / fishing: Stationary | Table_3-30 | Tier 2 emission factor | Stationary reciprocating engines | Natural Gas | NA | Indeno(1,2,3-cd)pyrene | 1A4ciIndeno(1,2,3-cd)pyrene | 1A4ciStationary reciprocating enginesNatural GasIndeno(1,2,3-cd)pyrene | 1.8 | µg/GJ | 0.36 | 9 | 10% | 250% | 250% | Nielsen et al. (2010) | Nielsen et al. (2010) Table_3-30 |  | 250%
1A4ci | Agriculture / forestry / fishing: Stationary | Table_3-30 | Tier 2 emission factor | Stationary reciprocating engines | Natural Gas | NA | BC | 1A4ciBC | 1A4ciStationary reciprocating enginesNatural GasBC | 2.5 | % of PM2.5 | 1.5 | 3.5 | 30% | 70% | 70% | England et al. (2004), Wien et al. (2004), US EPA (2011) | England et al. (2004), Wien et al. (2004), US EPA (2011) Table_3-30 |  | 70%
1A4ci | Agriculture / forestry / fishing: Stationary | Table_3-31 | Tier 2 emission factor | Stationary reciprocating engines | Natural Gas | NA | BC | 1A4ciBC | 1A4ciStationary reciprocating enginesNatural GasBC | 2.5 | % of PM2.5 | 1.5 | 3.5 | 30% | 70% | 70% | England et al. (2004), Wien et al. (2004), US EPA (2011) | England et al. (2004), Wien et al. (2004), US EPA (2011) Table_3-31 |  | 70%
1A4ci | Agriculture / forestry / fishing: Stationary | Table_3-31 | Tier 2 emission factor | Reciprocating Engines | Gas Oil | NA | Ni | 1A4ciNi | 1A4ciReciprocating EnginesGas OilNi | 0.01 | mg/GJ | 0.005 | 0.02 | 25% | 100% | 100% | Nielsen et al. (2010) | Nielsen et al. (2010) Table_3-31 |  | 100%
1A4ci | Agriculture / forestry / fishing: Stationary | Table_3-30 | Tier 2 emission factor | Reciprocating Engines | Gas Oil | NA | Cu | 1A4ciCu | 1A4ciReciprocating EnginesGas OilCu | 0.3 | mg/GJ | 0.15 | 0.6 | 25% | 100% | 100% | Nielsen et al. (2010) | Nielsen et al. (2010) Table_3-30 |  | 100%
1A4ci | Agriculture / forestry / fishing: Stationary | Table_3-31 | Tier 2 emission factor | Stationary reciprocating engines | Natural Gas | NA | Indeno(1,2,3-cd)pyrene | 1A4ciIndeno(1,2,3-cd)pyrene | 1A4ciStationary reciprocating enginesNatural GasIndeno(1,2,3-cd)pyrene | 1.8 | µg/GJ | 0.36 | 9 | 10% | 250% | 250% | Nielsen et al. (2010) | Nielsen et al. (2010) Table_3-31 |  | 250%
1A4ci | Agriculture / forestry / fishing: Stationary | Table_3-31 | Tier 2 emission factor | Reciprocating Engines | Gas Oil | NA | PM2.5 | 1A4ciPM2.5 | 1A4ciReciprocating EnginesGas OilPM2.5 | 30 | g/GJ | 18 | 42 | 30% | 70% | 70% | * | * Table_3-31 |  | 70%
1A4ci | Agriculture / forestry / fishing: Stationary | Table_3-31 | Tier 2 emission factor | Reciprocating Engines | Gas Oil | NA | Cd | 1A4ciCd | 1A4ciReciprocating EnginesGas OilCd | 0.01 | mg/GJ | 0.005 | 0.02 | 25% | 100% | 100% | Nielsen et al. (2010) | Nielsen et al. (2010) Table_3-31 |  | 100%
1A4ci | Agriculture / forestry / fishing: Stationary | Table_3-31 | Tier 2 emission factor | Reciprocating Engines | Gas Oil | NA | Hg | 1A4ciHg | 1A4ciReciprocating EnginesGas OilHg | 0.11 | mg/GJ | 0.055 | 0.22 | 25% | 100% | 100% | Nielsen et al. (2010) | Nielsen et al. (2010) Table_3-31 |  | 100%
1A4ci | Agriculture / forestry / fishing: Stationary | Table_3-31 | Tier 2 emission factor | Reciprocating Engines | Gas Oil | NA | As | 1A4ciAs | 1A4ciReciprocating EnginesGas OilAs | 0.06 | mg/GJ | 0.03 | 0.12 | 25% | 100% | 100% | Nielsen et al. (2010) | Nielsen et al. (2010) Table_3-31 |  | 100%
1A4ci | Agriculture / forestry / fishing: Stationary | Table_3-2_30 | Tier 2 emission factor | Reciprocating Engines | Gas Oil | NA | Cr | 1A4ciCr | 1A4ciReciprocating EnginesGas OilCr | 0.2 | mg/GJ | 0.1 | 0.4 | 25% | 100% | 100% | Nielsen et al. (2010) | Nielsen et al. (2010) Table_3-2_30 |  | 100%
1A4cii | Agriculture / forestry / fishing: Off-road vehicles and other machinery | Table_3-2_30 | Tier 2 emission factor | 1991-Stage I | Gasoline: two-stroke | NA | NOx | 1A4ciiNOx | 1A4cii1991-Stage IGasoline: two-strokeNOx | 1852 | g/tonnes fuel | [5 empty] | Winther 2016 | Winther 2016 Table_3-2_30 |  | #DIV/0!
1A4cii | Agriculture / forestry / fishing: Off-road vehicles and other machinery | Table_3-2_31 | Tier 2 emission factor | 1991-Stage I | Gasoline: two-stroke | NA | N2O | 1A4ciiN2O | 1A4cii1991-Stage IGasoline: two-strokeN2O | 16 | g/tonnes fuel | [5 empty] | Winther 2016 | Winther 2016 Table_3-2_31 |  | #DIV/0!
1A4cii | Agriculture / forestry / fishing: Off-road vehicles and other machinery | Table_3-2_31 | Tier 2 emission factor | Stage I | Gasoline: two-stroke | NA | BC | 1A4ciiBC | 1A4ciiStage IGasoline: two-strokeBC | 184 | g/tonnes fuel | [5 empty] | Winther 2016 | Winther 2016 Table_3-2_31 |  | #DIV/0!
1A4cii | Agriculture / forestry / fishing: Off-road vehicles and other machinery | Table_3-2_28 | Tier 2 emission factor | Stage I | Gasoline: two-stroke | NA | CH4 | 1A4ciiCH4 | 1A4ciiStage IGasoline: two-strokeCH4 | 16979 | g/tonnes fuel | [5 empty] | Winther 2016 | Winther 2016 Table_3-2_28 |  | #DIV/0!
1A4cii | Agriculture / forestry / fishing: Off-road vehicles and other machinery | Table_3-2_30 | Tier 2 emission factor | < 1981 | Gasoline: two-stroke | NA | NOx | 1A4ciiNOx | 1A4cii< 1981Gasoline: two-strokeNOx | 1050 | g/tonnes fuel | [5 empty] | Winther 2016 | Winther 2016 Table_3-2_30 |  | #DIV/0!
1A4cii | Agriculture / forestry / fishing: Off-road vehicles and other machinery | Table_3-2_29 | Tier 2 emission factor | 1991-Stage I | Gasoline: two-stroke | NA | BC | 1A4ciiBC | 1A4cii1991-Stage IGasoline: two-strokeBC | 193 | g/tonnes fuel | [5 empty] | Winther 2016 | Winther 2016 Table_3-2_29 |  | #DIV/0!
1A4cii | Agriculture / forestry / fishing: Off-road vehicles and other machinery | Table_3-2_29 | Tier 2 emission factor | 1981-1990 | Gasoline: two-stroke | NA | CH4 | 1A4ciiCH4 | 1A4cii1981-1990Gasoline: two-strokeCH4 | 19462 | g/tonnes fuel | [5 empty] | Winther 2016 | Winther 2016 Table_3-2_29 |  | #DIV/0!
1A4cii | Agriculture / forestry / fishing: Off-road vehicles and other machinery | Table_3-2_32 | Tier 2 emission factor | 1981-1990 | Gasoline: two-stroke | NA | PM10 | 1A4ciiPM10 | 1A4cii1981-1990Gasoline: two-strokePM10 | 4786 | g/tonnes fuel | [5 empty] | Winther 2016 | Winther 2016 Table_3-2_32 |  | #DIV/0!
1A4cii | Agriculture / forestry / fishing: Off-road vehicles and other machinery | Table_3-2_31 | Tier 2 emission factor | Stage II | Gasoline: two-stroke | NA | PM10 | 1A4ciiPM10 | 1A4ciiStage IIGasoline: two-strokePM10 | 4299 | g/tonnes fuel | [5 empty] | Winther 2016 | Winther 2016 Table_3-2_31 |  | #DIV/0!
1A4cii | Agriculture / forestry / fishing: Off-road vehicles and other machinery | Table_3-2_24 | Tier 2 emission factor | Stage I | Gasoline: two-stroke | NA | NMVOC | 1A4ciiNMVOC | 1A4ciiStage IGasoline: two-strokeNMVOC | 225579 | g/tonnes fuel | [5 empty] | Winther 2016 | Winther 2016 Table_3-2_24 |  | #DIV/0!
1A4cii | Agriculture / forestry / fishing: Off-road vehicles and other machinery | Table_3-2_24 | Tier 2 emission factor | Stage IIIA | Diesel | NA | NMVOC | 1A4ciiNMVOC | 1A4ciiStage IIIADieselNMVOC | 1470 | g/tonnes fuel | [5 empty] | Winther 2016 | Winther 2016 Table_3-2_24 |  | #DIV/0!
1A4cii | Agriculture / forestry / fishing: Off-road vehicles and other machinery | Table_3-2_25 | Tier 2 emission factor | Stage IIIA | Diesel | NA | PM10 | 1A4ciiPM10 | 1A4ciiStage IIIADieselPM10 | 950 | g/tonnes fuel | [5 empty] | Winther 2016 | Winther 2016 Table_3-2_25 |  | #DIV/0!
1A4cii | Agriculture / forestry / fishing: Off-road vehicles and other machinery | Table_3-2_22 | Tier 2 emission factor | Stage IIIB | Diesel | NA | CH4 | 1A4ciiCH4 | 1A4ciiStage IIIBDieselCH4 | 15 | g/tonnes fuel | [5 empty] | Winther 2016 | Winther 2016 Table_3-2_22 |  | #DIV/0!
1A4cii | Agriculture / forestry / fishing: Off-road vehicles and other machinery | Table_3-2_23 | Tier 2 emission factor | Stage I | Diesel | NA | TSP | 1A4ciiTSP | 1A4ciiStage IDieselTSP | 1005 | g/tonnes fuel | [5 empty] | Winther 2016 | Winther 2016 Table_3-2_23 |  | #DIV/0!
1A4cii | Agriculture / forestry / fishing: Off-road vehicles and other machinery | Table_3-2_23 | Tier 2 emission factor | Stage II | Diesel | NA | NH3 | 1A4ciiNH3 | 1A4ciiStage IIDieselNH3 | 8 | g/tonnes fuel | [5 empty] | Winther 2016 | Winther 2016 Table_3-2_23 |  | #DIV/0!
1A4cii | Agriculture / forestry / fishing: Off-road vehicles and other machinery | Table_3-2_23 | Tier 2 emission factor | Stage II | Diesel | NA | NMVOC | 1A4ciiNMVOC | 1A4ciiStage IIDieselNMVOC | 1587 | g/tonnes fuel | [5 empty] | Winther 2016 | Winther 2016 Table_3-2_23 |  | #DIV/0!
1A4cii | Agriculture / forestry / fishing: Off-road vehicles and other machinery | Table_3-2_23 | Tier 2 emission factor | Stage II | Diesel | NA | NOx | 1A4ciiNOx | 1A4ciiStage IIDieselNOx | 22101 | g/tonnes fuel | [5 empty] | Winther 2016 | Winther 2016 Table_3-2_23 |  | #DIV/0!
1A4cii | Agriculture / forestry / fishing: Off-road vehicles and other machinery | Table_3-2_23 | Tier 2 emission factor | Stage II | Diesel | NA | PM10 | 1A4ciiPM10 | 1A4ciiStage IIDieselPM10 | 1034 | g/tonnes fuel | [5 empty] | Winther 2016 | Winther 2016 Table_3-2_23 |  | #DIV/0!
1A4cii | Agriculture / forestry / fishing: Off-road vehicles and other machinery | Table_3-2_27 | Tier 2 emission factor | Stage II | Diesel | NA | BC | 1A4ciiBC | 1A4ciiStage IIDieselBC | 825 | g/tonnes fuel | [5 empty] | Winther 2016 | Winther 2016 Table_3-2_27 |  | #DIV/0!
1A4cii | Agriculture / forestry / fishing: Off-road vehicles and other machinery | Table_3-2_26 | Tier 2 emission factor | Stage V | Diesel | NA | BC | 1A4ciiBC | 1A4ciiStage VDieselBC | 56 | g/tonnes fuel | [5 empty] | Winther 2016 | Winther 2016 Table_3-2_26 |  | #DIV/0!
1A4cii | Agriculture / forestry / fishing: Off-road vehicles and other machinery | Table_3-2_28 | Tier 2 emission factor | Stage IV | Diesel | NA | PM10 | 1A4ciiPM10 | 1A4ciiStage IVDieselPM10 | 98 | g/tonnes fuel | [5 empty] | Winther 2016 | Winther 2016 Table_3-2_28 |  | #DIV/0!
1A4cii | Agriculture / forestry / fishing: Off-road vehicles and other machinery | Table_3-2_26 | Tier 2 emission factor | < 1981 | Gasoline: two-stroke | NA | CH4 | 1A4ciiCH4 | 1A4cii< 1981Gasoline: two-strokeCH4 | 22483 | g/tonnes fuel | [5 empty] | Winther 2016 | Winther 2016 Table_3-2_26 |  | #DIV/0!
1A4cii | Agriculture / forestry / fishing: Off-road vehicles and other machinery | Table_3-2_26 | Tier 2 emission factor | Stage IV | Diesel | NA | CO | 1A4ciiCO | 1A4ciiStage IVDieselCO | 6019 | g/tonnes fuel | [5 empty] | Winther 2016 | Winther 2016 Table_3-2_26 |  | #DIV/0!
1A4cii | Agriculture / forestry / fishing: Off-road vehicles and other machinery | Table_3-2_41 | Tier 2 emission factor | Stage IV | Diesel | NA | NH3 | 1A4ciiNH3 | 1A4ciiStage IVDieselNH3 | 8 | g/tonnes fuel | [5 empty] | Winther 2016 | Winther 2016 Table_3-2_41 |  | #DIV/0!
1A4cii | Agriculture / forestry / fishing: Off-road vehicles and other machinery | Table_3-2_41 | Tier 2 emission factor | Stage II | Gasoline: four-stroke | NA | PM2.5 | 1A4ciiPM2.5 | 1A4ciiStage IIGasoline: four-strokePM2.5 | 159 | g/tonnes fuel | [5 empty] | Winther 2016 | Winther 2016 Table_3-2_41 |  | #DIV/0!
1A4cii | Agriculture / forestry / fishing: Off-road vehicles and other machinery | Table_3-2_41 | Tier 2 emission factor | Stage II | Gasoline: four-stroke | NA | TSP | 1A4ciiTSP | 1A4ciiStage IIGasoline: four-strokeTSP | 159 | g/tonnes fuel | [5 empty] | Winther 2016 | Winther 2016 Table_3-2_41 |  | #DIV/0!
1A4cii | Agriculture / forestry / fishing: Off-road vehicles and other machinery | Table_3-2_42 | Tier 2 emission factor | Stage II | Gasoline: four-stroke | NA | NMVOC | 1A4ciiNMVOC | 1A4ciiStage IIGasoline: four-strokeNMVOC | 16126 | g/tonnes fuel | [5 empty] | Winther 2016 | Winther 2016 Table_3-2_42 |  | #DIV/0!
1A4cii | Agriculture / forestry / fishing: Off-road vehicles and other machinery | Table_3-2_40 | Tier 2 emission factor | Stage IIIA | Gasoline: four-stroke | NA | PM10 | 1A4ciiPM10 | 1A4ciiStage IIIAGasoline: four-strokePM10 |  | g/tonnes fuel | [5 empty] | Winther 2016 | Winther 2016 Table_3-2_40 |  | #DIV/0!
1A4cii | Agriculture / forestry / fishing: Off-road vehicles and other machinery | Table_3-2_40 | Tier 2 emission factor | Stage I | Gasoline: four-stroke | NA | NMVOC | 1A4ciiNMVOC | 1A4ciiStage IGasoline: four-strokeNMVOC | 18469 | g/tonnes fuel | [5 empty] | Winther 2016 | Winther 2016 Table_3-2_40 |  | #DIV/0!
1A4cii | Agriculture / forestry / fishing: Off-road vehicles and other machinery | Table_3-2_45 | Tier 2 emission factor | Stage I | Gasoline: four-stroke | NA | PM2.5 | 1A4ciiPM2.5 | 1A4ciiStage IGasoline: four-strokePM2.5 | 159 | g/tonnes fuel | [5 empty] | Winther 2016 | Winther 2016 Table_3-2_45 |  | #DIV/0!
1A4cii | Agriculture / forestry / fishing: Off-road vehicles and other machinery | Table_3-2_45 | Tier 2 emission factor | Stage V | Gasoline: four-stroke | NA | BC | 1A4ciiBC | 1A4ciiStage VGasoline: four-strokeBC | 8 | g/tonnes fuel | [5 empty] | Winther 2016 | Winther 2016 Table_3-2_45 |  | #DIV/0!
1A4cii | Agriculture / forestry / fishing: Off-road vehicles and other machinery | Table_3-2_43 | Tier 2 emission factor | Stage V | Gasoline: four-stroke | NA | NH3 | 1A4ciiNH3 | 1A4ciiStage VGasoline: four-strokeNH3 | 4 | g/tonnes fuel | [5 empty] | Winther 2016 | Winther 2016 Table_3-2_43 |  | #DIV/0!
1A4cii | Agriculture / forestry / fishing: Off-road vehicles and other machinery | Table_3-2_44 | Tier 2 emission factor | Stage IIIB | Gasoline: four-stroke | NA | NOx | 1A4ciiNOx | 1A4ciiStage IIIBGasoline: four-strokeNOx |  | g/tonnes fuel | [5 empty] | Winther 2016 | Winther 2016 Table_3-2_44 |  | #DIV/0!
1A4cii | Agriculture / forestry / fishing: Off-road vehicles and other machinery | Table_3-2_43 | Tier 2 emission factor | Stage IV | Gasoline: four-stroke | NA | NMVOC | 1A4ciiNMVOC | 1A4ciiStage IVGasoline: four-strokeNMVOC |  | g/tonnes fuel | [5 empty] | Winther 2016 | Winther 2016 Table_3-2_43 |  | #DIV/0!
1A4cii | Agriculture / forestry / fishing: Off-road vehicles and other machinery | Table_3-2_36 | Tier 2 emission factor | Stage IIIB | Gasoline: four-stroke | NA | CH4 | 1A4ciiCH4 | 1A4ciiStage IIIBGasoline: four-strokeCH4 |  | g/tonnes fuel | [5 empty] | Winther 2016 | Winther 2016 Table_3-2_36 |  | #DIV/0!
1A4cii | Agriculture / forestry / fishing: Off-road vehicles and other machinery | Table_3-2_36 | Tier 2 emission factor | Stage V | Gasoline: two-stroke | NA | BC | 1A4ciiBC | 1A4ciiStage VGasoline: two-strokeBC | 214 | g/tonnes fuel | [5 empty] | Winther 2016 | Winther 2016 Table_3-2_36 |  | #DIV/0!
1A4cii | Agriculture / forestry / fishing: Off-road vehicles and other machinery | Table_3-2_36 | Tier 2 emission factor | Stage V | Gasoline: two-stroke | NA | CO | 1A4ciiCO | 1A4ciiStage VGasoline: two-strokeCO | 694870 | g/tonnes fuel | [5 empty] | Winther 2016 | Winther 2016 Table_3-2_36 |  | #DIV/0!
1A4cii | Agriculture / forestry / fishing: Off-road vehicles and other machinery | Table_3-2_37 | Tier 2 emission factor | Stage V | Gasoline: two-stroke | NA | TSP | 1A4ciiTSP | 1A4ciiStage VGasoline: two-strokeTSP | 4278 | g/tonnes fuel | [5 empty] | Winther 2016 | Winther 2016 Table_3-2_37 |  | #DIV/0!
1A4cii | Agriculture / forestry / fishing: Off-road vehicles and other machinery | Table_3-2_35 | Tier 2 emission factor | < 1981 | Gasoline: four-stroke | NA | BC | 1A4ciiBC | 1A4cii< 1981Gasoline: four-strokeBC | 7 | g/tonnes fuel | [5 empty] | Winther 2016 | Winther 2016 Table_3-2_35 |  | #DIV/0!
1A4cii | Agriculture / forestry / fishing: Off-road vehicles and other machinery | Table_3-2_27 | Tier 2 emission factor | Stage IV | Gasoline: two-stroke | NA | BC | 1A4ciiBC | 1A4ciiStage IVGasoline: two-strokeBC |  | g/tonnes fuel | [5 empty] | Winther 2016 | Winther 2016 Table_3-2_27 |  | #DIV/0!
1A4cii | Agriculture / forestry / fishing: Off-road vehicles and other machinery | Table_3-2_34 | Tier 2 emission factor | Stage V | Diesel | NA | PM2.5 | 1A4ciiPM2.5 | 1A4ciiStage VDieselPM2.5 | 116 | g/tonnes fuel | [5 empty] | Winther 2016 | Winther 2016 Table_3-2_34 |  | #DIV/0!
1A4cii | Agriculture / forestry / fishing: Off-road vehicles and other machinery | Table_3-2_35 | Tier 2 emission factor | Stage IIIB | Gasoline: two-stroke | NA | NOx | 1A4ciiNOx | 1A4ciiStage IIIBGasoline: two-strokeNOx |  | g/tonnes fuel | [5 empty] | Winther 2016 | Winther 2016 Table_3-2_35 |  | #DIV/0!
1A4cii | Agriculture / forestry / fishing: Off-road vehicles and other machinery | Table_3-2_39 | Tier 2 emission factor | Stage IV | Gasoline: two-stroke | NA | PM2.5 | 1A4ciiPM2.5 | 1A4ciiStage IVGasoline: two-strokePM2.5 |  | g/tonnes fuel | [5 empty] | Winther 2016 | Winther 2016 Table_3-2_39 |  | #DIV/0!
1A4cii | Agriculture / forestry / fishing: Off-road vehicles and other machinery | Table_3-2_39 | Tier 2 emission factor | 1991-Stage I | Gasoline: four-stroke | NA | NH3 | 1A4ciiNH3 | 1A4cii1991-Stage IGasoline: four-strokeNH3 | 4 | g/tonnes fuel | [5 empty] | Winther 2016 | Winther 2016 Table_3-2_39 |  | #DIV/0!
1A4cii | Agriculture / forestry / fishing: Off-road vehicles and other machinery | Table_3-2_39 | Tier 2 emission factor | 1991-Stage I | Gasoline: four-stroke | NA | NOx | 1A4ciiNOx | 1A4cii1991-Stage IGasoline: four-strokeNOx | 7129 | g/tonnes fuel | [5 empty] | Winther 2016 | Winther 2016 Table_3-2_39 |  | #DIV/0!
1A4cii | Agriculture / forestry / fishing: Off-road vehicles and other machinery | Table_3-2_39 | Tier 2 emission factor | 1991-Stage I | Gasoline: four-stroke | NA | PM10 | 1A4ciiPM10 | 1A4cii1991-Stage IGasoline: four-strokePM10 | 157 | g/tonnes fuel | [5 empty] | Winther 2016 | Winther 2016 Table_3-2_39 |  | #DIV/0!
1A4cii | Agriculture / forestry / fishing: Off-road vehicles and other machinery | Table_3-2_37 | Tier 2 emission factor | 1991-Stage I | Gasoline: four-stroke | NA | CO2 | 1A4ciiCO2 | 1A4cii1991-Stage IGasoline: four-strokeCO2 | 3197 | kg/tonnes fuel | [5 empty] | Winther 2016 | Winther 2016 Table_3-2_37 |  | #DIV/0!
1A4cii | Agriculture / forestry / fishing: Off-road vehicles and other machinery | Table_3-2_37 | Tier 2 emission factor | < 1981 | Gasoline: four-stroke | NA | N2O | 1A4ciiN2O | 1A4cii< 1981Gasoline: four-strokeN2O | 56 | g/tonnes fuel | [5 empty] | Winther 2016 | Winther 2016 Table_3-2_37 |  | #DIV/0!
1A4cii | Agriculture / forestry / fishing: Off-road vehicles and other machinery | Table_3-2_38 | Tier 2 emission factor | < 1981 | Gasoline: four-stroke | NA | PM10 | 1A4ciiPM10 | 1A4cii< 1981Gasoline: four-strokePM10 | 148 | g/tonnes fuel | [5 empty] | Winther 2016 | Winther 2016 Table_3-2_38 |  | #DIV/0!
1A4cii | Agriculture / forestry / fishing: Off-road vehicles and other machinery | Table_3-2_38 | Tier 2 emission factor | 1981-1990 | Gasoline: four-stroke | NA | CO | 1A4ciiCO | 1A4cii1981-1990Gasoline: four-strokeCO | 836966 | g/tonnes fuel | [5 empty] | Winther 2016 | Winther 2016 Table_3-2_38 |  | #DIV/0!
1A4cii | Agriculture / forestry / fishing: Off-road vehicles and other machinery | Table_3-2_06 | Tier 2 emission factor | 1981-1990 | Gasoline: four-stroke | NA | N2O | 1A4ciiN2O | 1A4cii1981-1990Gasoline: four-strokeN2O | 55 | g/tonnes fuel | [5 empty] | Winther 2016 | Winther 2016 Table_3-2_06 |  | #DIV/0!
1A4cii | Agriculture / forestry / fishing: Off-road vehicles and other machinery | Table_3-2_07 | Tier 2 emission factor | Stage IIIA | Diesel | NA | CO | 1A4ciiCO | 1A4ciiStage IIIADieselCO | 6035 | g/tonnes fuel | [5 empty] | Winther 2016 | Winther 2016 Table_3-2_07 |  | #DIV/0!
1A4cii | Agriculture / forestry / fishing: Off-road vehicles and other machinery | Table_3-2_05 | Tier 2 emission factor | Stage IIIB | Diesel | NA | CH4 | 1A4ciiCH4 | 1A4ciiStage IIIBDieselCH4 | 13 | g/tonnes fuel | [5 empty] | Winther 2016 | Winther 2016 Table_3-2_05 |  | #DIV/0!
1A4cii | Agriculture / forestry / fishing: Off-road vehicles and other machinery | Table_3-2_28 | Tier 2 emission factor | Stage II | Diesel | NA | BC | 1A4ciiBC | 1A4ciiStage IIDieselBC | 483 | g/tonnes fuel | [5 empty] | Winther 2016 | Winther 2016 Table_3-2_28 |  | #DIV/0!
1A4cii | Agriculture / forestry / fishing: Off-road vehicles and other machinery | Table_3-2_05 | Tier 2 emission factor | < 1981 | Gasoline: two-stroke | NA | BC | 1A4ciiBC | 1A4cii< 1981Gasoline: two-strokeBC | 352 | g/tonnes fuel | [5 empty] | Winther 2016 | Winther 2016 Table_3-2_05 |  | #DIV/0!
1A4cii | Agriculture / forestry / fishing: Off-road vehicles and other machinery | Table_3-2_05 | Tier 2 emission factor | Stage II | Diesel | NA | CO2 | 1A4ciiCO2 | 1A4ciiStage IIDieselCO2 | 3160 | kg/tonnes fuel | [5 empty] | Winther 2016 | Winther 2016 Table_3-2_05 |  | #DIV/0!
1A4cii | Agriculture / forestry / fishing: Off-road vehicles and other machinery | Table_3-2_09 | Tier 2 emission factor | Stage II | Diesel | NA | NOx | 1A4ciiNOx | 1A4ciiStage IIDieselNOx | 20612 | g/tonnes fuel | [5 empty] | Winther 2016 | Winther 2016 Table_3-2_09 |  | #DIV/0!
1A4cii | Agriculture / forestry / fishing: Off-road vehicles and other machinery | Table_3-2_09 | Tier 2 emission factor | Stage V | Diesel | NA | N2O | 1A4ciiN2O | 1A4ciiStage VDieselN2O | 139 | g/tonnes fuel | [5 empty] | Winther 2016 | Winther 2016 Table_3-2_09 |  | #DIV/0!
1A4cii | Agriculture / forestry / fishing: Off-road vehicles and other machinery | Table_3-2_09 | Tier 2 emission factor | Stage V | Diesel | NA | NH3 | 1A4ciiNH3 | 1A4ciiStage VDieselNH3 | 8 | g/tonnes fuel | [5 empty] | Winther 2016 | Winther 2016 Table_3-2_09 |  | #DIV/0!
1A4cii | Agriculture / forestry / fishing: Off-road vehicles and other machinery | Table_3-2_10 | Tier 2 emission factor | Stage V | Diesel | NA | NMVOC | 1A4ciiNMVOC | 1A4ciiStage VDieselNMVOC | 526 | g/tonnes fuel | [5 empty] | Winther 2016 | Winther 2016 Table_3-2_10 |  | #DIV/0!
1A4cii | Agriculture / forestry / fishing: Off-road vehicles and other machinery | Table_3-2_09 | Tier 2 emission factor | < 1981 | Diesel | NA | NMVOC | 1A4ciiNMVOC | 1A4cii< 1981DieselNMVOC | 7423 | g/tonnes fuel | [5 empty] | Winther 2016 | Winther 2016 Table_3-2_09 |  | #DIV/0!
1A4cii | Agriculture / forestry / fishing: Off-road vehicles and other machinery | Table_3-2_04 | Tier 2 emission factor | Stage V | Diesel | NA | PM2.5 | 1A4ciiPM2.5 | 1A4ciiStage VDieselPM2.5 | 59 | g/tonnes fuel | [5 empty] | Winther 2016 | Winther 2016 Table_3-2_04 |  | #DIV/0!
1A4cii | Agriculture / forestry / fishing: Off-road vehicles and other machinery | Table_3-2_08 | Tier 2 emission factor | Stage I | Diesel | NA | PM10 | 1A4ciiPM10 | 1A4ciiStage IDieselPM10 | 947 | g/tonnes fuel | [5 empty] | Winther 2016 | Winther 2016 Table_3-2_08 |  | #DIV/0!
1A4cii | Agriculture / forestry / fishing: Off-road vehicles and other machinery | Table_3-2_08 | Tier 2 emission factor | Stage IV | Diesel | NA | CO2 | 1A4ciiCO2 | 1A4ciiStage IVDieselCO2 | 3160 | kg/tonnes fuel | [5 empty] | Winther 2016 | Winther 2016 Table_3-2_08 |  | #DIV/0!
1A4cii | Agriculture / forestry / fishing: Off-road vehicles and other machinery | Table_3-2_08 | Tier 2 emission factor | Stage IV | Diesel | NA | NOx | 1A4ciiNOx | 1A4ciiStage IVDieselNOx | 1587 | g/tonnes fuel | [5 empty] | Winther 2016 | Winther 2016 Table_3-2_08 |  | #DIV/0!
1A4cii | Agriculture / forestry / fishing: Off-road vehicles and other machinery | Table_3-2_04 | Tier 2 emission factor | Stage IV | Diesel | NA | PM10 | 1A4ciiPM10 | 1A4ciiStage IVDieselPM10 | 99 | g/tonnes fuel | [5 empty] | Winther 2016 | Winther 2016 Table_3-2_04 |  | #DIV/0!
1A4cii | Agriculture / forestry / fishing: Off-road vehicles and other machinery | Table_3-1_08 | Tier 2 emission factor | Stage I | Diesel | NA | TSP | 1A4ciiTSP | 1A4ciiStage IDieselTSP | 947 | g/tonnes fuel | [5 empty] | Winther 2016 | Winther 2016 Table_3-1_08 |  | #DIV/0!
1A4cii | Agriculture / forestry / fishing: Off-road vehicles and other machinery | Table_3-1_08 | Tier 1 emission factor | NA | Gasoline | NA | Ni | 1A4ciiNi | 1A4ciiNAGasolineNi | 0.07 | mg/kg fuel | [5 empty] | Winther 2016 | Winther 2016 Table_3-1_08 |  | #DIV/0!
1A4cii | Agriculture / forestry / fishing: Off-road vehicles and other machinery | Table_3-1_08 | Tier 1 emission factor | NA | Gasoline | NA | Zn | 1A4ciiZn | 1A4ciiNAGasolineZn | 1 | mg/kg fuel | [5 empty] | Winther 2016 | Winther 2016 Table_3-1_08 |  | #DIV/0!
1A4cii | Agriculture / forestry / fishing: Off-road vehicles and other machinery | Table_3-1_08 | Tier 1 emission factor | NA | Gasoline | NA | Benzo(b)fluoranthene | 1A4ciiBenzo(b)fluoranthene | 1A4ciiNAGasolineBenzo(b)fluoranthene | 40 | µg/kg fuel | [5 empty] | Winther 2016 | Winther 2016 Table_3-1_08 |  | #DIV/0!
1A4cii | Agriculture / forestry / fishing: Off-road vehicles and other machinery | Table_3-1_07 | Tier 1 emission factor | NA | Gasoline | NA | Cu | 1A4ciiCu | 1A4ciiNAGasolineCu | 1.7 | 0 | [5 empty] | Winther 2016 | Winther 2016 Table_3-1_07 |  | #DIV/0!
1A4cii | Agriculture / forestry / fishing: Off-road vehicles and other machinery | Table_3-1_07 | Tier 1 emission factor | NA | Gasoline: two-stroke | NA | NMVOC | 1A4ciiNMVOC | 1A4ciiNAGasoline: two-strokeNMVOC | 227289 | g/tonnes fuel | [5 empty] | Winther 2016 | Winther 2016 Table_3-1_07 |  | #DIV/0!
1A4cii | Agriculture / forestry / fishing: Off-road vehicles and other machinery | Table_3-2_03 | Tier 1 emission factor | NA | Gasoline: two-stroke | NA | CO | 1A4ciiCO | 1A4ciiNAGasoline: two-strokeCO | 620793 | g/tonnes fuel | [5 empty] | Winther 2016 | Winther 2016 Table_3-2_03 |  | #DIV/0!
1A4cii | Agriculture / forestry / fishing: Off-road vehicles and other machinery | Table_3-2_04 | Tier 2 emission factor | 1991-Stage I | Diesel | NA | NMVOC | 1A4ciiNMVOC | 1A4cii1991-Stage IDieselNMVOC | 4493 | g/tonnes fuel | [5 empty] | Winther 2016 | Winther 2016 Table_3-2_04 |  | #DIV/0!
1A4cii | Agriculture / forestry / fishing: Off-road vehicles and other machinery | Table_3-2_04 | Tier 2 emission factor | Stage I | Diesel | NA | BC | 1A4ciiBC | 1A4ciiStage IDieselBC | 727 | g/tonnes fuel | [5 empty] | Winther 2016 | Winther 2016 Table_3-2_04 |  | #DIV/0!
1A4cii | Agriculture / forestry / fishing: Off-road vehicles and other machinery | Table_3-2_02 | Tier 2 emission factor | Stage I | Diesel | NA | NH3 | 1A4ciiNH3 | 1A4ciiStage IDieselNH3 | 8 | g/tonnes fuel | [5 empty] | Winther 2016 | Winther 2016 Table_3-2_02 |  | #DIV/0!
1A4cii | Agriculture / forestry / fishing: Off-road vehicles and other machinery | Table_3-2_02 | Tier 2 emission factor | 1981-1990 | Diesel | NA | BC | 1A4ciiBC | 1A4cii1981-1990DieselBC | 2221 | g/tonnes fuel | [5 empty] | Winther 2016 | Winther 2016 Table_3-2_02 |  | #DIV/0!
1A4cii | Agriculture / forestry / fishing: Off-road vehicles and other machinery | Table_3-2_02 | Tier 2 emission factor | 1981-1990 | Diesel | NA | CH4 | 1A4ciiCH4 | 1A4cii1981-1990DieselCH4 | 158 | g/tonnes fuel | [5 empty] | Winther 2016 | Winther 2016 Table_3-2_02 |  | #DIV/0!
1A4cii | Agriculture / forestry / fishing: Off-road vehicles and other machinery | Table_3-2_02 | Tier 2 emission factor | 1981-1990 | Diesel | NA | CO | 1A4ciiCO | 1A4cii1981-1990DieselCO | 17566 | g/tonnes fuel | [5 empty] | Winther 2016 | Winther 2016 Table_3-2_02 |  | #DIV/0!
1A4cii | Agriculture / forestry / fishing: Off-road vehicles and other machinery | Table_3-2_03 | Tier 2 emission factor | 1981-1990 | Diesel | NA | CO2 | 1A4ciiCO2 | 1A4cii1981-1990DieselCO2 | 3160 | kg/tonnes fuel | [5 empty] | Winther 2016 | Winther 2016 Table_3-2_03 |  | #DIV/0!
1A4cii | Agriculture / forestry / fishing: Off-road vehicles and other machinery | Table_3-2_02 | Tier 2 emission factor | 1991-Stage I | Diesel | NA | N2O | 1A4ciiN2O | 1A4cii1991-Stage IDieselN2O | 137 | g/tonnes fuel | [5 empty] | Winther 2016 | Winther 2016 Table_3-2_02 |  | #DIV/0!
1A4cii | Agriculture / forestry / fishing: Off-road vehicles and other machinery | Table_3-2_03 | Tier 2 emission factor | 1981-1990 | Diesel | NA | NMVOC | 1A4ciiNMVOC | 1A4cii1981-1990DieselNMVOC | 6439 | g/tonnes fuel | [5 empty] | Winther 2016 | Winther 2016 Table_3-2_03 |  | #DIV/0!
1A4cii | Agriculture / forestry / fishing: Off-road vehicles and other machinery | Table_3-2_01 | Tier 2 emission factor | 1991-Stage I | Diesel | NA | CO2 | 1A4ciiCO2 | 1A4cii1991-Stage IDieselCO2 | 3160 | kg/tonnes fuel | [5 empty] | Winther 2016 | Winther 2016 Table_3-2_01 |  | #DIV/0!
1A4cii | Agriculture / forestry / fishing: Off-road vehicles and other machinery | Table_3-2_19 | Tier 2 emission factor | < 1981 | Diesel | NA | PM2.5 | 1A4ciiPM2.5 | 1A4cii< 1981DieselPM2.5 | 5861 | g/tonnes fuel | [5 empty] | Winther 2016 | Winther 2016 Table_3-2_19 |  | #DIV/0!
1A4cii | Agriculture / forestry / fishing: Off-road vehicles and other machinery | Table_3-2_18 | Tier 2 emission factor | < 1981 | Diesel | NA | NH3 | 1A4ciiNH3 | 1A4cii< 1981DieselNH3 | 7 | g/tonnes fuel | [5 empty] | Winther 2016 | Winther 2016 Table_3-2_18 |  | #DIV/0!
1A4cii | Agriculture / forestry / fishing: Off-road vehicles and other machinery | Table_3-2_18 | Tier 2 emission factor | Stage V | Diesel | NA | CH4 | 1A4ciiCH4 | 1A4ciiStage VDieselCH4 | 13 | g/tonnes fuel | [5 empty] | Winther 2016 | Winther 2016 Table_3-2_18 |  | #DIV/0!
1A4cii | Agriculture / forestry / fishing: Off-road vehicles and other machinery | Table_3-2_19 | Tier 2 emission factor | Stage V | Diesel | NA | BC | 1A4ciiBC | 1A4ciiStage VDieselBC | 9 | g/tonnes fuel | [5 empty] | Winther 2016 | Winther 2016 Table_3-2_19 |  | #DIV/0!
1A4cii | Agriculture / forestry / fishing: Off-road vehicles and other machinery | Table_3-2_16 | Tier 2 emission factor | < 1981 | Diesel | NA | CO | 1A4ciiCO | 1A4cii< 1981DieselCO | 20690 | g/tonnes fuel | [5 empty] | Winther 2016 | Winther 2016 Table_3-2_16 |  | #DIV/0!
1A4cii | Agriculture / forestry / fishing: Off-road vehicles and other machinery | Table_3-2_16 | Tier 2 emission factor | Stage IIIB | Diesel | NA | NOx | 1A4ciiNOx | 1A4ciiStage IIIBDieselNOx | 9454 | g/tonnes fuel | [5 empty] | Winther 2016 | Winther 2016 Table_3-2_16 |  | #DIV/0!
1A4cii | Agriculture / forestry / fishing: Off-road vehicles and other machinery | Table_3-2_17 | Tier 2 emission factor | Stage IIIB | Diesel | NA | PM2.5 | 1A4ciiPM2.5 | 1A4ciiStage IIIBDieselPM2.5 | 99 | g/tonnes fuel | [5 empty] | Winther 2016 | Winther 2016 Table_3-2_17 |  | #DIV/0!
1A4cii | Agriculture / forestry / fishing: Off-road vehicles and other machinery | Table_3-2_19 | Tier 2 emission factor | Stage IV | Diesel | NA | CO2 | 1A4ciiCO2 | 1A4ciiStage IVDieselCO2 | 3160 | kg/tonnes fuel | [5 empty] | Winther 2016 | Winther 2016 Table_3-2_19 |  | #DIV/0!
1A4cii | Agriculture / forestry / fishing: Off-road vehicles and other machinery | Table_3-2_17 | Tier 2 emission factor | < 1981 | Diesel | NA | NMVOC | 1A4ciiNMVOC | 1A4cii< 1981DieselNMVOC | 8077 | g/tonnes fuel | [5 empty] | Winther 2016 | Winther 2016 Table_3-2_17 |  | #DIV/0!
1A4cii | Agriculture / forestry / fishing: Off-road vehicles and other machinery | Table_3-2_17 | Tier 2 emission factor | Stage IV | Diesel | NA | PM10 | 1A4ciiPM10 | 1A4ciiStage IVDieselPM10 | 99 | g/tonnes fuel | [5 empty] | Winther 2016 | Winther 2016 Table_3-2_17 |  | #DIV/0!
1A4cii | Agriculture / forestry / fishing: Off-road vehicles and other machinery | Table_3-2_21 | Tier 2 emission factor | Stage IV | Diesel | NA | CO | 1A4ciiCO | 1A4ciiStage IVDieselCO | 5947 | g/tonnes fuel | [5 empty] | Winther 2016 | Winther 2016 Table_3-2_21 |  | #DIV/0!
1A4cii | Agriculture / forestry / fishing: Off-road vehicles and other machinery | Table_3-2_20 | Tier 2 emission factor | 1991-Stage I | Diesel | NA | N2O | 1A4ciiN2O | 1A4cii1991-Stage IDieselN2O | 135 | g/tonnes fuel | [5 empty] | Winther 2016 | Winther 2016 Table_3-2_20 |  | #DIV/0!
1A4cii | Agriculture / forestry / fishing: Off-road vehicles and other machinery | Table_3-2_05 | Tier 2 emission factor | 1981-1990 | Diesel | NA | TSP | 1A4ciiTSP | 1A4cii1981-1990DieselTSP | 4308 | g/tonnes fuel | [5 empty] | Winther 2016 | Winther 2016 Table_3-2_05 |  | #DIV/0!
1A4cii | Agriculture / forestry / fishing: Off-road vehicles and other machinery | Table_3-2_20 | Tier 2 emission factor | Stage II | Diesel | NA | CO | 1A4ciiCO | 1A4ciiStage IIDieselCO | 6104 | g/tonnes fuel | [5 empty] | Winther 2016 | Winther 2016 Table_3-2_20 |  | #DIV/0!
1A4cii | Agriculture / forestry / fishing: Off-road vehicles and other machinery | Table_3-2_20 | Tier 2 emission factor | 1981-1990 | Diesel | NA | N2O | 1A4ciiN2O | 1A4cii1981-1990DieselN2O | 128 | g/tonnes fuel | [5 empty] | Winther 2016 | Winther 2016 Table_3-2_20 |  | #DIV/0!
1A4cii | Agriculture / forestry / fishing: Off-road vehicles and other machinery | Table_3-2_12 | Tier 2 emission factor | 1981-1990 | Diesel | NA | NOx | 1A4ciiNOx | 1A4cii1981-1990DieselNOx | 33942 | g/tonnes fuel | [5 empty] | Winther 2016 | Winther 2016 Table_3-2_12 |  | #DIV/0!
1A4cii | Agriculture / forestry / fishing: Off-road vehicles and other machinery | Table_3-2_13 | Tier 2 emission factor | 1991-Stage I | Diesel | NA | NOx | 1A4ciiNOx | 1A4cii1991-Stage IDieselNOx | 49963 | g/tonnes fuel | [5 empty] | Winther 2016 | Winther 2016 Table_3-2_13 |  | #DIV/0!
1A4cii | Agriculture / forestry / fishing: Off-road vehicles and other machinery | Table_3-2_13 | Tier 2 emission factor | Stage I | Diesel | NA | N2O | 1A4ciiN2O | 1A4ciiStage IDieselN2O | 138 | g/tonnes fuel | [5 empty] | Winther 2016 | Winther 2016 Table_3-2_13 |  | #DIV/0!
1A4cii | Agriculture / forestry / fishing: Off-road vehicles and other machinery | Table_3-2_11 | Tier 2 emission factor | Stage I | Diesel | NA | NH3 | 1A4ciiNH3 | 1A4ciiStage IDieselNH3 | 8 | g/tonnes fuel | [5 empty] | Winther 2016 | Winther 2016 Table_3-2_11 |  | #DIV/0!
1A4cii | Agriculture / forestry / fishing: Off-road vehicles and other machinery | Table_3-2_15 | Tier 2 emission factor | 1981-1990 | Diesel | NA | CO2 | 1A4ciiCO2 | 1A4cii1981-1990DieselCO2 | 3160 | kg/tonnes fuel | [5 empty] | Winther 2016 | Winther 2016 Table_3-2_15 |  | #DIV/0!
1A4cii | Agriculture / forestry / fishing: Off-road vehicles and other machinery | Table_3-2_15 | Tier 2 emission factor | Stage IIIA | Diesel | NA | N2O | 1A4ciiN2O | 1A4ciiStage IIIADieselN2O | 139 | g/tonnes fuel | [5 empty] | Winther 2016 | Winther 2016 Table_3-2_15 |  | #DIV/0!
1A4cii | Agriculture / forestry / fishing: Off-road vehicles and other machinery | Table_3-2_15 | Tier 2 emission factor | Stage IIIA | Diesel | NA | NH3 | 1A4ciiNH3 | 1A4ciiStage IIIADieselNH3 | 8 | g/tonnes fuel | [5 empty] | Winther 2016 | Winther 2016 Table_3-2_15 |  | #DIV/0!
1A4cii | Agriculture / forestry / fishing: Off-road vehicles and other machinery | Table_3-2_15 | Tier 2 emission factor | Stage IIIA | Diesel | NA | NMVOC | 1A4ciiNMVOC | 1A4ciiStage IIIADieselNMVOC | 1161 | g/tonnes fuel | [5 empty] | Winther 2016 | Winther 2016 Table_3-2_15 |  | #DIV/0!
1A4cii | Agriculture / forestry / fishing: Off-road vehicles and other machinery | Table_3-2_13 | Tier 2 emission factor | Stage IIIA | Diesel | NA | NOx | 1A4ciiNOx | 1A4ciiStage IIIADieselNOx | 12845 | g/tonnes fuel | [5 empty] | Winther 2016 | Winther 2016 Table_3-2_13 |  | #DIV/0!
1A4cii | Agriculture / forestry / fishing: Off-road vehicles and other machinery | Table_3-2_14 | Tier 2 emission factor | Stage I | Diesel | NA | PM10 | 1A4ciiPM10 | 1A4ciiStage IDieselPM10 | 789 | g/tonnes fuel | [5 empty] | Winther 2016 | Winther 2016 Table_3-2_14 |  | #DIV/0!
1A4cii | Agriculture / forestry / fishing: Off-road vehicles and other machinery | Table_3-2_15 | Tier 2 emission factor | Stage II | Diesel | NA | NOx | 1A4ciiNOx | 1A4ciiStage IIDieselNOx | 20593 | g/tonnes fuel | [5 empty] | Winther 2016 | Winther 2016 Table_3-2_15 |  | #DIV/0!
1A4cii | Agriculture / forestry / fishing: Off-road vehicles and other machinery | Table_3-1_05 | Tier 2 emission factor | Stage IIIA | Diesel | NA | BC | 1A4ciiBC | 1A4ciiStage IIIADieselBC | 437 | g/tonnes fuel | [5 empty] | Winther 2016 | Winther 2016 Table_3-1_05 |  | #DIV/0!
1A4cii | Agriculture / forestry / fishing: Off-road vehicles and other machinery | Table_3-1_04 | Tier 1 emission factor | NA | LPG | NA | BC | 1A4ciiBC | 1A4ciiNALPGBC | 11 | g/tonnes fuel | [5 empty] | Winther 2016 | Winther 2016 Table_3-1_04 |  | #DIV/0!
1A4cii | Agriculture / forestry / fishing: Off-road vehicles and other machinery | Table_3-1_05 | Tier 1 emission factor | NA | Diesel | NA | Ni | 1A4ciiNi | 1A4ciiNADieselNi | 0.07 | mg/ kg fuel | [5 empty] | Winther 2016 | Winther 2016 Table_3-1_05 |  | #DIV/0!
1A4cii | Agriculture / forestry / fishing: Off-road vehicles and other machinery | Table_3-1_01 | Tier 1 emission factor | NA | LPG | NA | TSP | 1A4ciiTSP | 1A4ciiNALPGTSP | 225 | g/tonnes fuel | [5 empty] | Winther 2016 | Winther 2016 Table_3-1_01 |  | #DIV/0!
1A4cii | Agriculture / forestry / fishing: Off-road vehicles and other machinery | Table_3-1_02 | Tier 1 emission factor | NA | Diesel | NA | N2O | 1A4ciiN2O | 1A4ciiNADieselN2O | 136 | g/tonnes fuel | [5 empty] | Winther 2016 | Winther 2016 Table_3-1_02 |  | #DIV/0!
1A4cii | Agriculture / forestry / fishing: Off-road vehicles and other machinery | Table_3-1_01 | Tier 1 emission factor | NA | Diesel | NA | CH4 | 1A4ciiCH4 | 1A4ciiNADieselCH4 | 49 | g/tonnes fuel | [5 empty] | Winther 2016 | Winther 2016 Table_3-1_01 |  | #DIV/0!
1A4cii | Agriculture / forestry / fishing: Off-road vehicles and other machinery | Table_3-1_01 | Tier 1 emission factor | NA | Diesel | NA | CO2 | 1A4ciiCO2 | 1A4ciiNADieselCO2 | 3160 | kg/tonnes fuel | [5 empty] | Winther 2016 | Winther 2016 Table_3-1_01 |  | #DIV/0!
1A4cii | Agriculture / forestry / fishing: Off-road vehicles and other machinery | Table_3-1_02 | Tier 1 emission factor | NA | Diesel | NA | NH3 | 1A4ciiNH3 | 1A4ciiNADieselNH3 | 8 | g/tonnes fuel | [5 empty] | Winther 2016 | Winther 2016 Table_3-1_02 |  | #DIV/0!
1A4cii | Agriculture / forestry / fishing: Off-road vehicles and other machinery | Table_3-1_02 | Tier 1 emission factor | NA | Diesel | NA | CO | 1A4ciiCO | 1A4ciiNADieselCO | 7673 | g/tonnes fuel | [5 empty] | Winther 2016 | Winther 2016 Table_3-1_02 |  | #DIV/0!
1A4cii | Agriculture / forestry / fishing: Off-road vehicles and other machinery | Table_3-1_02 | Tier 1 emission factor | NA | Diesel | NA | N2O | 1A4ciiN2O | 1A4ciiNADieselN2O | 138 | g/tonnes fuel | [5 empty] | Winther 2016 | Winther 2016 Table_3-1_02 |  | #DIV/0!
1A4cii | Agriculture / forestry / fishing: Off-road vehicles and other machinery | Table_3-1_02 | Tier 1 emission factor | NA | Diesel | NA | NMVOC | 1A4ciiNMVOC | 1A4ciiNADieselNMVOC | 1997 | g/tonnes fuel | [5 empty] | Winther 2016 | Winther 2016 Table_3-1_02 |  | #DIV/0!
1A4cii | Agriculture / forestry / fishing: Off-road vehicles and other machinery | Table_3-1_04 | Tier 1 emission factor | NA | Diesel | NA | PM2.5 | 1A4ciiPM2.5 | 1A4ciiNADieselPM2.5 | 943 | g/tonnes fuel | [5 empty] | Winther 2016 | Winther 2016 Table_3-1_04 |  | #DIV/0!
1A4cii | Agriculture / forestry / fishing: Off-road vehicles and other machinery | Table_3-1 | Tier 1 emission factor | NA | Diesel | NA | Cd | 1A4ciiCd | 1A4ciiNADieselCd | 0.01 | mg/kg fuel | [5 empty] | Winther 2016 | Winther 2016 Table_3-1 |  | #DIV/0!
1A4ciii | Agriculture / forestry / fishing: National fishing | Table_3-1 | Tier 1 emission factor | NA | Bunker Fuel Oil | NA | Benzo(b)fluoranthene | 1A4ciiiBenzo(b)fluoranthene | 1A4ciiiNABunker Fuel OilBenzo(b)fluoranthene | 0.03 | g/tonne fuel | 0 | 0 | 0% | 0% | 0% | average value | average value Table_3-1 |  | 0%
1A4ciii | Agriculture / forestry / fishing: National fishing | Table_3-1 | Tier 1 emission factor | NA | Bunker Fuel Oil | NA | Benzo(k)fluoranthene | 1A4ciiiBenzo(k)fluoranthene | 1A4ciiiNABunker Fuel OilBenzo(k)fluoranthene | 0.02 | g/tonne fuel | 0 | 0 | 0% | 0% | 0% | average value | average value Table_3-1 |  | 0%
1A4ciii | Agriculture / forestry / fishing: National fishing | Table_3-1 | Tier 1 emission factor | NA | Bunker Fuel Oil | NA | Benzo(a)pyrene | 1A4ciiiBenzo(a)pyrene | 1A4ciiiNABunker Fuel OilBenzo(a)pyrene | 0.005 | g/tonne fuel | 0 | 0 | 0% | 0% | 0% | average value | average value Table_3-1 |  | 0%
1A4ciii | Agriculture / forestry / fishing: National fishing | Table_3-1 | Tier 1 emission factor | NA | Bunker Fuel Oil | NA | Zn | 1A4ciiiZn | 1A4ciiiNABunker Fuel OilZn | 1.2 | g/tonne fuel | [5 empty] | average value | average value Table_3-1 |  | #DIV/0!
1A4ciii | Agriculture / forestry / fishing: National fishing | Table_3-1 | Tier 1 emission factor | NA | Bunker Fuel Oil | NA | HCB | 1A4ciiiHCB | 1A4ciiiNABunker Fuel OilHCB | 0.14 | mg/tonne fuel | [5 empty] | Cooper (2005) | Cooper (2005) Table_3-1 |  | #DIV/0!
1A4ciii | Agriculture / forestry / fishing: National fishing | Table_3-1 | Tier 1 emission factor | NA | Bunker Fuel Oil | NA | PCDD/F | 1A4ciiiPCDD/F | 1A4ciiiNABunker Fuel OilPCDD/F | 0.47 | ug I-TEQ/tonne fuel | [5 empty] | Cooper (2005) | Cooper (2005) Table_3-1 |  | #DIV/0!
1A4ciii | Agriculture / forestry / fishing: National fishing | Table_3-2 | Tier 1 emission factor | NA | Bunker Fuel Oil | NA | Se | 1A4ciiiSe | 1A4ciiiNABunker Fuel OilSe | 0.04 | g/tonne fuel | [5 empty] | average value | average value Table_3-2 |  | #DIV/0!
1A4ciii | Agriculture / forestry / fishing: National fishing | Table_3-2 | Tier 1 emission factor | NA | Marine diesel oil/marine gas oil (MDO/MGO) | NA | Benzo(b)fluoranthene | 1A4ciiiBenzo(b)fluoranthene | 1A4ciiiNAMarine diesel oil/marine gas oil (MDO/MGO)Benzo(b)fluoranthene | 0.01 | g/tonne fuel | 0 | 0 | 0% | 0% | 0% | average value | average value Table_3-2 |  | 0%
1A4ciii | Agriculture / forestry / fishing: National fishing | Table_3-2 | Tier 1 emission factor | NA | Marine diesel oil/marine gas oil (MDO/MGO) | NA | PCB | 1A4ciiiPCB | 1A4ciiiNAMarine diesel oil/marine gas oil (MDO/MGO)PCB | 0.038 | mg/tonne fuel | [5 empty] | Cooper (2005) | Cooper (2005) Table_3-2 |  | #DIV/0!
1A4ciii | Agriculture / forestry / fishing: National fishing | Table_3-2 | Tier 1 emission factor | NA | Marine diesel oil/marine gas oil (MDO/MGO) | NA | PCDD/F | 1A4ciiiPCDD/F | 1A4ciiiNAMarine diesel oil/marine gas oil (MDO/MGO)PCDD/F | 0.13 | ug I-TEQ/tonne | [5 empty] | Cooper (2005) | Cooper (2005) Table_3-2 |  | #DIV/0!
1A4ciii | Agriculture / forestry / fishing: National fishing | Table_3-1 | Tier 1 emission factor | NA | Marine diesel oil/marine gas oil (MDO/MGO) | NA | Pb | 1A4ciiiPb | 1A4ciiiNAMarine diesel oil/marine gas oil (MDO/MGO)Pb | 0.13 | g/tonne fuel | [5 empty] | average value | average value Table_3-1 |  | #DIV/0!
1A4ciii | Agriculture / forestry / fishing: National fishing | Table_3-2 | Tier 1 emission factor | NA | Bunker Fuel Oil | NA | Benzo(a)pyrene | 1A4ciiiBenzo(a)pyrene | 1A4ciiiNABunker Fuel OilBenzo(a)pyrene | 0.005 | g/tonne fuel | 0 | 0 | 0% | 0% | 0% | average value | average value Table_3-2 |  | 0%
1A4ciii | Agriculture / forestry / fishing: National fishing | Table_3-2 | Tier 1 emission factor | NA | Marine diesel oil/marine gas oil (MDO/MGO) | NA | TSP | 1A4ciiiTSP | 1A4ciiiNAMarine diesel oil/marine gas oil (MDO/MGO)TSP | 1.5 | kg/tonne fuel | [5 empty] | Entec (2007) | Entec (2007) Table_3-2 |  | #DIV/0!
1A4ciii | Agriculture / forestry / fishing: National fishing | Table_3-2 | Tier 1 emission factor | NA | Marine diesel oil/marine gas oil (MDO/MGO) | NA | SOx | 1A4ciiiSOx | 1A4ciiiNAMarine diesel oil/marine gas oil (MDO/MGO)SOx | 20 | kg/tonne fuel | [5 empty] | Note value of 20 should read 20*'S'. Lloyd’s Register (1995). See also note (1) | Note value of 20 should read 20*'S'. Lloyd’s Register (1995). See also note (1) Table_3-2 |  | #DIV/0!
1A4ciii | Agriculture / forestry / fishing: National fishing | Table_3-1 | Tier 1 emission factor | NA | Marine diesel oil/marine gas oil (MDO/MGO) | NA | CO | 1A4ciiiCO | 1A4ciiiNAMarine diesel oil/marine gas oil (MDO/MGO)CO | 7.4 | kg/tonne fuel | [5 empty] | Lloyd’s Register (1995) | Lloyd’s Register (1995) Table_3-1 |  | #DIV/0!
1A4ciii | Agriculture / forestry / fishing: National fishing | Table_3-1 | Tier 1 emission factor | NA | Bunker Fuel Oil | NA | Indeno(1,2,3-cd)pyrene | 1A4ciiiIndeno(1,2,3-cd)pyrene | 1A4ciiiNABunker Fuel OilIndeno(1,2,3-cd)pyrene | 0.009 | g/tonne fuel | 0 | 0 | 0% | 0% | 0% | average value | average value Table_3-1 |  | 0%
1A4ciii | Agriculture / forestry / fishing: National fishing | Table_3-2 | Tier 1 emission factor | NA | Bunker Fuel Oil | NA | Indeno(1,2,3-cd)pyrene | 1A4ciiiIndeno(1,2,3-cd)pyrene | 1A4ciiiNABunker Fuel OilIndeno(1,2,3-cd)pyrene | 0.009 | g/tonne fuel | 0 | 0 | 0% | 0% | 0% | average value | average value Table_3-2 |  | 0%
1A4ciii | Agriculture / forestry / fishing: National fishing | Table_3-1 | Tier 1 emission factor | NA | Marine diesel oil/marine gas oil (MDO/MGO) | NA | Cu | 1A4ciiiCu | 1A4ciiiNAMarine diesel oil/marine gas oil (MDO/MGO)Cu | 0.2 | g/tonne fuel | [5 empty] | average value | average value Table_3-1 |  | #DIV/0!
1A4ciii | Agriculture / forestry / fishing: National fishing | Table_3-1 | Tier 1 emission factor | NA | Bunker Fuel Oil | NA | Se | 1A4ciiiSe | 1A4ciiiNABunker Fuel OilSe | 0.04 | g/tonne fuel | [5 empty] | average value | average value Table_3-1 |  | #DIV/0!
1A4ciii | Agriculture / forestry / fishing: National fishing | Table_3-1 | Tier 1 emission factor | NA | Bunker Fuel Oil | NA | TSP | 1A4ciiiTSP | 1A4ciiiNABunker Fuel OilTSP | 6.2 | kg/tonne fuel | [5 empty] | Entec (2007) | Entec (2007) Table_3-1 |  | #DIV/0!
1A4ciii | Agriculture / forestry / fishing: National fishing | Table_3-1 | Tier 1 emission factor | NA | Bunker Fuel Oil | NA | CO | 1A4ciiiCO | 1A4ciiiNABunker Fuel OilCO | 7.4 | kg/tonne fuel | [5 empty] | Lloyd’s Register (1995) | Lloyd’s Register (1995) Table_3-1 |  | #DIV/0!
1A4ciii | Agriculture / forestry / fishing: National fishing | Table_3-1 | Tier 1 emission factor | NA | Bunker Fuel Oil | NA | NOx | 1A4ciiiNOx | 1A4ciiiNABunker Fuel OilNOx | 79.3 | kg/tonne fuel | [5 empty] | Entec (2007). See also note (2) | Entec (2007). See also note (2) Table_3-1 |  | #DIV/0!
1A4ciii | Agriculture / forestry / fishing: National fishing | Table_3-1 | Tier 1 emission factor | NA | Bunker Fuel Oil | NA | Ni | 1A4ciiiNi | 1A4ciiiNABunker Fuel OilNi | 32 | g/tonne fuel | [5 empty] | average value | average value Table_3-1 |  | #DIV/0!
1A4ciii | Agriculture / forestry / fishing: National fishing | Table_3-1 | Tier 1 emission factor | NA | Bunker Fuel Oil | NA | Cu | 1A4ciiiCu | 1A4ciiiNABunker Fuel OilCu | 0.2 | g/tonne fuel | [5 empty] | average value | average value Table_3-1 |  | #DIV/0!
1A4ciii | Agriculture / forestry / fishing: National fishing | Table_3-1 | Tier 1 emission factor | NA | Bunker Fuel Oil | NA | Cr | 1A4ciiiCr | 1A4ciiiNABunker Fuel OilCr | 0.72 | g/tonne fuel | [5 empty] | average value | average value Table_3-1 |  | #DIV/0!
1A4ciii | Agriculture / forestry / fishing: National fishing | Table_3-10 | Tier 1 emission factor | NA | Bunker Fuel Oil | NA | Cd | 1A4ciiiCd | 1A4ciiiNABunker Fuel OilCd | 0.02 | g/tonne fuel | [5 empty] | average value | average value Table_3-10 |  | #DIV/0!
1A5a | Other, stationary (including military) | Table_3-7 | Tier 1 emission factor | NA | Biomass | NA | Indeno(1,2,3-cd)pyrene | 1A5aIndeno(1,2,3-cd)pyrene | 1A5aNABiomassIndeno(1,2,3-cd)pyrene | 4 | mg/GJ | 2 | 8 | 25% | 100% | 100% | Boman et al. (2011); Johansson et al. (2004) | Boman et al. (2011); Johansson et al. (2004) Table_3-7 |  | 100%
1A5a | Other, stationary (including military) | Table_3-7 | Tier 1 emission factor | NA | Hard Coal and Brown Coal | NA | BC | 1A5aBC | 1A5aNAHard Coal and Brown CoalBC | 6.4 | % of PM2.5 | 2 | 26 | 15.62% | 203.1% | 203.1% | See note in Guidebook chapter | See note in Guidebook chapter Table_3-7 |  | 203.1%
1A5a | Other, stationary (including military) | Table_3-27 | Tier 1 emission factor | NA | Hard Coal and Brown Coal | NA | BC | 1A5aBC | 1A5aNAHard Coal and Brown CoalBC | 6.4 | % of PM2.5 | 2 | 26 | 15.62% | 203.1% | 203.1% | See note in Guidebook chapter | See note in Guidebook chapter Table_3-27 |  | 203.1%
1A5a | Other, stationary (including military) | Table_3-7 | Tier 2 emission factor | Medium size (>1 MWth to <=50 MWth) boilers | Natural Gas | NA | Indeno(1,2,3-cd)pyrene | 1A5aIndeno(1,2,3-cd)pyrene | 1A5aMedium size (>1 MWth to <=50 MWth) boilersNatural GasIndeno(1,2,3-cd)pyrene | 0.84 | µg/GJ | 0.28 | 0.84 | 16.67% | 50% | 50% | US EPA (1998) | US EPA (1998) Table_3-7 |  | 50%
1A5a | Other, stationary (including military) | Table_3-7 | Tier 1 emission factor | NA | Hard Coal and Brown Coal | NA | NMVOC | 1A5aNMVOC | 1A5aNAHard Coal and Brown CoalNMVOC | 88.8 | g/GJ | 10 | 300 | 5.631% | 168.9% | 168.9% | Guidebook (2006) chapter B216 | Guidebook (2006) chapter B216 Table_3-7 |  | 168.9%
1A5a | Other, stationary (including military) | Table_3-27 | Tier 1 emission factor | NA | Hard Coal and Brown Coal | NA | SOx | 1A5aSOx | 1A5aNAHard Coal and Brown CoalSOx | 840 | g/GJ | 450 | 1000 | 26.79% | 59.52% | 59.52% | Guidebook (2006) chapter B216 | Guidebook (2006) chapter B216 Table_3-27 |  | 59.52%
1A5a | Other, stationary (including military) | Table_3-27 | Tier 2 emission factor | Medium size (>1 MWth to <=50 MWth) boilers | Natural Gas | NA | Zn | 1A5aZn | 1A5aMedium size (>1 MWth to <=50 MWth) boilersNatural GasZn | 0.0015 | mg/GJ | 0.00075 | 0.003 | 25% | 100% | 100% | Nielsen et al. (2013) | Nielsen et al. (2013) Table_3-27 |  | 100%
1A5a | Other, stationary (including military) | Table_3-27 | Tier 2 emission factor | Medium size (>1 MWth to <=50 MWth) boilers | Natural Gas | NA | Benzo(b)fluoranthene | 1A5aBenzo(b)fluoranthene | 1A5aMedium size (>1 MWth to <=50 MWth) boilersNatural GasBenzo(b)fluoranthene | 0.84 | µg/GJ | 0.28 | 0.84 | 16.67% | 50% | 50% | US EPA (1998) | US EPA (1998) Table_3-27 |  | 50%
1A5a | Other, stationary (including military) | Table_3-7 | Tier 2 emission factor | Medium size (>1 MWth to <=50 MWth) boilers | Natural Gas | NA | Benzo(k)fluoranthene | 1A5aBenzo(k)fluoranthene | 1A5aMedium size (>1 MWth to <=50 MWth) boilersNatural GasBenzo(k)fluoranthene | 0.84 | µg/GJ | 0.28 | 0.84 | 16.67% | 50% | 50% | US EPA (1998) | US EPA (1998) Table_3-7 |  | 50%
1A5a | Other, stationary (including military) | Table_3-7 | Tier 1 emission factor | NA | Hard Coal and Brown Coal | NA | Ni | 1A5aNi | 1A5aNAHard Coal and Brown CoalNi | 13 | mg/GJ | 0.5 | 30 | 1.923% | 115.4% | 115.4% | Guidebook (2006) chapter B216 | Guidebook (2006) chapter B216 Table_3-7 |  | 115.4%
1A5a | Other, stationary (including military) | Table_3-7 | Tier 1 emission factor | NA | Hard Coal and Brown Coal | NA | Se | 1A5aSe | 1A5aNAHard Coal and Brown CoalSe | 1.8 | mg/GJ | 0.2 | 3 | 5.556% | 83.33% | 83.33% | Guidebook (2006) chapter B216 | Guidebook (2006) chapter B216 Table_3-7 |  | 83.33%
1A5a | Other, stationary (including military) | Table_3-7 | Tier 1 emission factor | NA | Hard Coal and Brown Coal | NA | PCB | 1A5aPCB | 1A5aNAHard Coal and Brown CoalPCB | 170 | µg/GJ | 85 | 260 | 25% | 76.47% | 76.47% | Kakareka et al. (2004) | Kakareka et al. (2004) Table_3-7 |  | 76.47%
1A5a | Other, stationary (including military) | Table_3-7 | Tier 1 emission factor | NA | Hard Coal and Brown Coal | NA | PM10 | 1A5aPM10 | 1A5aNAHard Coal and Brown CoalPM10 | 117 | g/GJ | 60 | 240 | 25.64% | 102.6% | 102.6% | Guidebook (2006) chapter B216 | Guidebook (2006) chapter B216 Table_3-7 |  | 102.6%
1A5a | Other, stationary (including military) | Table_3-7 | Tier 1 emission factor | NA | Hard Coal and Brown Coal | NA | PM2.5 | 1A5aPM2.5 | 1A5aNAHard Coal and Brown CoalPM2.5 | 108 | g/GJ | 60 | 220 | 27.78% | 101.9% | 101.9% | Guidebook (2006) chapter B216 | Guidebook (2006) chapter B216 Table_3-7 |  | 101.9%
1A5a | Other, stationary (including military) | Table_3-27 | Tier 1 emission factor | NA | Hard Coal and Brown Coal | NA | Hg | 1A5aHg | 1A5aNAHard Coal and Brown CoalHg | 7.9 | mg/GJ | 5 | 10 | 31.65% | 63.29% | 63.29% | Guidebook (2006) chapter B216 | Guidebook (2006) chapter B216 Table_3-27 |  | 63.29%
1A5a | Other, stationary (including military) | Table_3-26 | Tier 2 emission factor | Medium size (>1 MWth to <=50 MWth) boilers | Natural Gas | NA | NOx | 1A5aNOx | 1A5aMedium size (>1 MWth to <=50 MWth) boilersNatural GasNOx | 40 | g/GJ | 30 | 55 | 37.5% | 68.75% | 68.75% | DGC (2009) | DGC (2009) Table_3-26 |  | 68.75%
1A5a | Other, stationary (including military) | Table_3-26 | Tier 2 emission factor | Medium size (>50 kWth to <=1 MWth) boilers | Natural Gas | NA | PCDD/F | 1A5aPCDD/F | 1A5aMedium size (>50 kWth to <=1 MWth) boilersNatural GasPCDD/F | 0.5 | ng I-TEQ/GJ | 0.3 | 0.8 | 30% | 80% | 80% | UNEP (2005) | UNEP (2005) Table_3-26 |  | 80%
1A5a | Other, stationary (including military) | Table_3-26 | Tier 2 emission factor | Medium size (>50 kWth to <=1 MWth) boilers | Natural Gas | NA | Ni | 1A5aNi | 1A5aMedium size (>50 kWth to <=1 MWth) boilersNatural GasNi | 0.00051 | mg/GJ | 0.00026 | 0.001 | 25.49% | 98.04% | 98.04% | Nielsen et al. (2013) | Nielsen et al. (2013) Table_3-26 |  | 98.04%
1A5a | Other, stationary (including military) | Table_3-26 | Tier 2 emission factor | Medium size (>50 kWth to <=1 MWth) boilers | Natural Gas | NA | Cr | 1A5aCr | 1A5aMedium size (>50 kWth to <=1 MWth) boilersNatural GasCr | 0.00076 | mg/GJ | 0.00038 | 0.0015 | 25% | 98.68% | 98.68% | Nielsen et al. (2013) | Nielsen et al. (2013) Table_3-26 |  | 98.68%
1A5a | Other, stationary (including military) | Table_3-26 | Tier 2 emission factor | Medium size (>50 kWth to <=1 MWth) boilers | Natural Gas | NA | Cu | 1A5aCu | 1A5aMedium size (>50 kWth to <=1 MWth) boilersNatural GasCu | 7.6e-05 | mg/GJ | 3.8e-05 | 0.00015 | 25% | 98.68% | 98.68% | Nielsen et al. (2013) | Nielsen et al. (2013) Table_3-26 |  | 98.68%
1A5a | Other, stationary (including military) | Table_3-27 | Tier 2 emission factor | Medium size (>50 kWth to <=1 MWth) boilers | Natural Gas | NA | Se | 1A5aSe | 1A5aMedium size (>50 kWth to <=1 MWth) boilersNatural GasSe | 0.011 | mg/GJ | 0.0037 | 0.034 | 16.82% | 154.5% | 154.5% | US EPA (1998) | US EPA (1998) Table_3-27 |  | 154.5%
1A5a | Other, stationary (including military) | Table_3-27 | Tier 2 emission factor | Medium size (>1 MWth to <=50 MWth) boilers | Natural Gas | NA | Hg | 1A5aHg | 1A5aMedium size (>1 MWth to <=50 MWth) boilersNatural GasHg | 0.1 | mg/GJ | 0.0013 | 0.68 | 0.65% | 340% | 340% | Nielsen et al. (2010) | Nielsen et al. (2010) Table_3-27 |  | 340%
1A5a | Other, stationary (including military) | Table_3-27 | Tier 2 emission factor | Medium size (>1 MWth to <=50 MWth) boilers | Natural Gas | NA | Pb | 1A5aPb | 1A5aMedium size (>1 MWth to <=50 MWth) boilersNatural GasPb | 0.0015 | mg/GJ | 0.00075 | 0.003 | 25% | 100% | 100% | Nielsen et al. (2013) | Nielsen et al. (2013) Table_3-27 |  | 100%
1A5a | Other, stationary (including military) | Table_3-27 | Tier 2 emission factor | Medium size (>1 MWth to <=50 MWth) boilers | Natural Gas | NA | Cr | 1A5aCr | 1A5aMedium size (>1 MWth to <=50 MWth) boilersNatural GasCr | 0.00076 | mg/GJ | 0.00038 | 0.0015 | 25% | 98.68% | 98.68% | Nielsen et al. (2013) | Nielsen et al. (2013) Table_3-27 |  | 98.68%
1A5a | Other, stationary (including military) | Table_3-27 | Tier 2 emission factor | Medium size (>1 MWth to <=50 MWth) boilers | Natural Gas | NA | NMVOC | 1A5aNMVOC | 1A5aMedium size (>1 MWth to <=50 MWth) boilersNatural GasNMVOC | 2 | g/GJ | 1.2 | 2.8 | 30% | 70% | 70% | DGC (2009) | DGC (2009) Table_3-27 |  | 70%
1A5a | Other, stationary (including military) | Table_3-9 | Tier 2 emission factor | Medium size (>1 MWth to <=50 MWth) boilers | Natural Gas | NA | Se | 1A5aSe | 1A5aMedium size (>1 MWth to <=50 MWth) boilersNatural GasSe | 0.011 | mg/GJ | 0.0037 | 0.034 | 16.82% | 154.5% | 154.5% | US EPA (1998) | US EPA (1998) Table_3-9 |  | 154.5%
1A5a | Other, stationary (including military) | Table_3-9 | Tier 1 emission factor | NA | Liquid Fuels | NA | Pb | 1A5aPb | 1A5aNALiquid FuelsPb | 8 | mg/GJ | 0.006 | 40 | 0.0375% | 250% | 250% | Average of Tier 2 EFs for commercial/institutional liquid fuel combustion for all technologies | Average of Tier 2 EFs for commercial/institutional liquid fuel combustion for all technologies Table_3-9 |  | 250%
1A5a | Other, stationary (including military) | Table_3-8 | Tier 1 emission factor | NA | Liquid Fuels | NA | Hg | 1A5aHg | 1A5aNALiquid FuelsHg | 0.1 | mg/GJ | 0.025 | 0.22 | 12.5% | 110% | 110% | Average of Tier 2 EFs for commercial/institutional liquid fuel combustion for all technologies | Average of Tier 2 EFs for commercial/institutional liquid fuel combustion for all technologies Table_3-8 |  | 110%
1A5a | Other, stationary (including military) | Table_3-9 | Tier 1 emission factor | NA | Gaseous Fuels | NA | Indeno(1,2,3-cd)pyrene | 1A5aIndeno(1,2,3-cd)pyrene | 1A5aNAGaseous FuelsIndeno(1,2,3-cd)pyrene | 1.08 | µg/GJ | 0.3 | 2.9 | 13.89% | 134.3% | 134.3% | Average of Tier 2 EFs for commercial/institutional gaseous fuel combustion for all technologies | Average of Tier 2 EFs for commercial/institutional gaseous fuel combustion for all technologies Table_3-9 |  | 134.3%
1A5a | Other, stationary (including military) | Table_3-9 | Tier 1 emission factor | NA | Liquid Fuels | NA | BC | 1A5aBC | 1A5aNALiquid FuelsBC | 56 | % of PM2.5 | 20 | 100 | 17.86% | 89.29% | 89.29% | Average of Tier 2 EFs for commercial/institutional liquid fuel combustion for all technologies | Average of Tier 2 EFs for commercial/institutional liquid fuel combustion for all technologies Table_3-9 |  | 89.29%
1A5a | Other, stationary (including military) | Table_3-9 | Tier 1 emission factor | NA | Liquid Fuels | NA | Se | 1A5aSe | 1A5aNALiquid FuelsSe | 0.1 | mg/GJ | 0.0005 | 0.44 | 0.25% | 220% | 220% | Average of Tier 2 EFs for commercial/institutional liquid fuel combustion for all technologies | Average of Tier 2 EFs for commercial/institutional liquid fuel combustion for all technologies Table_3-9 |  | 220%
1A5a | Other, stationary (including military) | Table_3-9 | Tier 1 emission factor | NA | Liquid Fuels | NA | NOx | 1A5aNOx | 1A5aNALiquid FuelsNOx | 306 | g/GJ | 50 | 1319 | 8.17% | 215.5% | 215.5% | Average of Tier 2 EFs for commercial/institutional liquid fuel combustion for all technologies | Average of Tier 2 EFs for commercial/institutional liquid fuel combustion for all technologies Table_3-9 |  | 215.5%
1A5a | Other, stationary (including military) | Table_3-9 | Tier 1 emission factor | NA | Liquid Fuels | NA | As | 1A5aAs | 1A5aNALiquid FuelsAs | 0.5 | mg/GJ | 0.0005 | 2 | 0.05% | 200% | 200% | Average of Tier 2 EFs for commercial/institutional liquid fuel combustion for all technologies | Average of Tier 2 EFs for commercial/institutional liquid fuel combustion for all technologies Table_3-9 |  | 200%
1A5a | Other, stationary (including military) | Table_3-9 | Tier 1 emission factor | NA | Liquid Fuels | NA | CO | 1A5aCO | 1A5aNALiquid FuelsCO | 93 | g/GJ | 24 | 200 | 12.9% | 107.5% | 107.5% | Average of Tier 2 EFs for commercial/institutional liquid fuel combustion for all technologies | Average of Tier 2 EFs for commercial/institutional liquid fuel combustion for all technologies Table_3-9 |  | 107.5%
1A5a | Other, stationary (including military) | Table_3-9 | Tier 1 emission factor | NA | Liquid Fuels | NA | NMVOC | 1A5aNMVOC | 1A5aNALiquid FuelsNMVOC | 20 | g/GJ | 0.018 | 70 | 0.045% | 175% | 175% | Average of Tier 2 EFs for commercial/institutional liquid fuel combustion for all technologies | Average of Tier 2 EFs for commercial/institutional liquid fuel combustion for all technologies Table_3-9 |  | 175%
1A5a | Other, stationary (including military) | Table_3-9 | Tier 1 emission factor | NA | Liquid Fuels | NA | Indeno(1,2,3-cd)pyrene | 1A5aIndeno(1,2,3-cd)pyrene | 1A5aNALiquid FuelsIndeno(1,2,3-cd)pyrene | 1.5 | µg/GJ | 0.15 | 1.5 | 5% | 50% | 50% | Nielsen et al. (2010) | Nielsen et al. (2010) Table_3-9 |  | 50%
1A5a | Other, stationary (including military) | Table_3-46 | Tier 1 emission factor | NA | Liquid Fuels | NA | PCB | 1A5aPCB | 1A5aNALiquid FuelsPCB | 0.13 | µg/GJ | 0.013 | 0.22 | 5% | 84.62% | 84.62% | Nielsen et al. (2010) | Nielsen et al. (2010) Table_3-46 |  | 84.62%
1A5a | Other, stationary (including military) | Table_3-8 | Tier 2 emission factor | Wood combustion <1MW – Boilers | Wood | NA | BC | 1A5aBC | 1A5aWood combustion <1MW – BoilersWoodBC | 26 | % of PM2.5 | 8.5 | 39 | 16.35% | 75% | 75% | Aggregate of Table 3.47 and Table 3.48 | Aggregate of Table 3.47 and Table 3.48 Table_3-8 |  | 75%
1A5a | Other, stationary (including military) | Table_3-8 | Tier 1 emission factor | NA | Liquid Fuels | NA | Benzo(a)pyrene | 1A5aBenzo(a)pyrene | 1A5aNALiquid FuelsBenzo(a)pyrene | 1.9 | µg/GJ | 0.2 | 1.9 | 5.263% | 50% | 50% | Nielsen et al. (2010) | Nielsen et al. (2010) Table_3-8 |  | 50%
1A5a | Other, stationary (including military) | Table_3-8 | Tier 1 emission factor | NA | Gaseous Fuels | NA | PM2.5 | 1A5aPM2.5 | 1A5aNAGaseous FuelsPM2.5 | 0.78 | g/GJ | 0.47 | 1.09 | 30.13% | 69.87% | 69.87% | Average of Tier 2 EFs for commercial/institutional gaseous fuel combustion for all technologies | Average of Tier 2 EFs for commercial/institutional gaseous fuel combustion for all technologies Table_3-8 |  | 69.87%
1A5a | Other, stationary (including military) | Table_3-8 | Tier 1 emission factor | NA | Gaseous Fuels | NA | CO | 1A5aCO | 1A5aNAGaseous FuelsCO | 29 | g/GJ | 21 | 48 | 36.21% | 82.76% | 82.76% | Average of Tier 2 EFs for commercial/institutional gaseous fuel combustion for all technologies | Average of Tier 2 EFs for commercial/institutional gaseous fuel combustion for all technologies Table_3-8 |  | 82.76%
1A5a | Other, stationary (including military) | Table_3-8 | Tier 1 emission factor | NA | Gaseous Fuels | NA | NOx | 1A5aNOx | 1A5aNAGaseous FuelsNOx | 74 | g/GJ | 46 | 103 | 31.08% | 69.59% | 69.59% | Average of Tier 2 EFs for commercial/institutional gaseous fuel combustion for all technologies | Average of Tier 2 EFs for commercial/institutional gaseous fuel combustion for all technologies Table_3-8 |  | 69.59%
1A5a | Other, stationary (including military) | Table_3-7 | Tier 1 emission factor | NA | Gaseous Fuels | NA | PM2.5 | 1A5aPM2.5 | 1A5aNAGaseous FuelsPM2.5 | 0.78 | g/GJ | 0.47 | 1.09 | 30.13% | 69.87% | 69.87% | Average of Tier 2 EFs for commercial/institutional gaseous fuel combustion for all technologies | Average of Tier 2 EFs for commercial/institutional gaseous fuel combustion for all technologies Table_3-7 |  | 69.87%
1A5a | Other, stationary (including military) | Table_3-26 | Tier 1 emission factor | NA | Hard Coal and Brown Coal | NA | Indeno(1,2,3-cd)pyrene | 1A5aIndeno(1,2,3-cd)pyrene | 1A5aNAHard Coal and Brown CoalIndeno(1,2,3-cd)pyrene | 18.5 | mg/GJ | 5 | 80 | 13.51% | 216.2% | 216.2% | Guidebook (2006) chapter B216 | Guidebook (2006) chapter B216 Table_3-26 |  | 216.2%
1A5a | Other, stationary (including military) | Table_3-7 | Tier 2 emission factor | Medium size (>50 kWth to <=1 MWth) boilers | Natural Gas | NA | Hg | 1A5aHg | 1A5aMedium size (>50 kWth to <=1 MWth) boilersNatural GasHg | 0.1 | mg/GJ | 0.0013 | 0.68 | 0.65% | 340% | 340% | Nielsen et al. (2010) | Nielsen et al. (2010) Table_3-7 |  | 340%
1A5a | Other, stationary (including military) | Table_3-8 | Tier 1 emission factor | NA | Hard Coal and Brown Coal | NA | Benzo(k)fluoranthene | 1A5aBenzo(k)fluoranthene | 1A5aNAHard Coal and Brown CoalBenzo(k)fluoranthene | 23.7 | mg/GJ | 8 | 100 | 16.88% | 211% | 211% | Guidebook (2006) chapter B216 | Guidebook (2006) chapter B216 Table_3-8 |  | 211%
1A5a | Other, stationary (including military) | Table_3-7 | Tier 1 emission factor | NA | Gaseous Fuels | NA | Pb | 1A5aPb | 1A5aNAGaseous FuelsPb | 0.011 | mg/GJ | 0.006 | 0.022 | 27.27% | 100% | 100% | Average of Tier 2 EFs for commercial/institutional gaseous fuel combustion for all technologies | Average of Tier 2 EFs for commercial/institutional gaseous fuel combustion for all technologies Table_3-7 |  | 100%
1A5a | Other, stationary (including military) | Table_3-8 | Tier 1 emission factor | NA | Gaseous Fuels | NA | PCDD/F | 1A5aPCDD/F | 1A5aNAGaseous FuelsPCDD/F | 0.52 | ng I-TEQ/GJ | 0.25 | 1.3 | 24.04% | 125% | 125% | Average of Tier 2 EFs for commercial/institutional gaseous fuel combustion for all technologies | Average of Tier 2 EFs for commercial/institutional gaseous fuel combustion for all technologies Table_3-8 |  | 125%
1A5a | Other, stationary (including military) | Table_3-8 | Tier 1 emission factor | NA | Gaseous Fuels | NA | Benzo(k)fluoranthene | 1A5aBenzo(k)fluoranthene | 1A5aNAGaseous FuelsBenzo(k)fluoranthene | 1.1 | µg/GJ | 0.3 | 2.8 | 13.64% | 127.3% | 127.3% | Average of Tier 2 EFs for commercial/institutional gaseous fuel combustion for all technologies | Average of Tier 2 EFs for commercial/institutional gaseous fuel combustion for all technologies Table_3-8 |  | 127.3%
1A5a | Other, stationary (including military) | Table_3-8 | Tier 1 emission factor | NA | Gaseous Fuels | NA | Hg | 1A5aHg | 1A5aNAGaseous FuelsHg | 0.1 | mg/GJ | 0.007 | 0.54 | 3.5% | 270% | 270% | Average of Tier 2 EFs for commercial/institutional gaseous fuel combustion for all technologies | Average of Tier 2 EFs for commercial/institutional gaseous fuel combustion for all technologies Table_3-8 |  | 270%
1A5a | Other, stationary (including military) | Table_3-22 | Tier 1 emission factor | NA | Gaseous Fuels | NA | Cu | 1A5aCu | 1A5aNAGaseous FuelsCu | 0.0026 | mg/GJ | 0.0013 | 0.0051 | 25% | 98.08% | 98.08% | Average of Tier 2 EFs for commercial/institutional gaseous fuel combustion for all technologies | Average of Tier 2 EFs for commercial/institutional gaseous fuel combustion for all technologies Table_3-22 |  | 98.08%
1A5a | Other, stationary (including military) | Table_3-22 | Tier 2 emission factor | Advanced coal combustion techniques <1MWth - Manual Boiler | Coal Fuels | NA | Cu | 1A5aCu | 1A5aAdvanced coal combustion techniques <1MWth - Manual BoilerCoal FuelsCu | 15 | mg/GJ | 8 | 30 | 26.67% | 100% | 100% | Guidebook (2006) chapter B216 | Guidebook (2006) chapter B216 Table_3-22 |  | 100%
1A5a | Other, stationary (including military) | Table_3-22 | Tier 2 emission factor | Advanced coal combustion techniques <1MWth - Manual Boiler | Coal Fuels | NA | PCB | 1A5aPCB | 1A5aAdvanced coal combustion techniques <1MWth - Manual BoilerCoal FuelsPCB | 170 | µg/GJ | 85 | 260 | 25% | 76.47% | 76.47% | Kakareka et al. (2004) | Kakareka et al. (2004) Table_3-22 |  | 76.47%
1A5a | Other, stationary (including military) | Table_3-21 | Tier 2 emission factor | Advanced coal combustion techniques <1MWth - Manual Boiler | Coal Fuels | NA | Benzo(a)pyrene | 1A5aBenzo(a)pyrene | 1A5aAdvanced coal combustion techniques <1MWth - Manual BoilerCoal FuelsBenzo(a)pyrene | 90 | mg/GJ | 13 | 150 | 7.222% | 83.33% | 83.33% | Guidebook (2006) chapter B216 | Guidebook (2006) chapter B216 Table_3-21 |  | 83.33%
1A5a | Other, stationary (including military) | Table_3-23 | Tier 2 emission factor | Medium size (>1 MWth to <=50 MWth) boilers | Coal Fuels | NA | Indeno(1,2,3-cd)pyrene | 1A5aIndeno(1,2,3-cd)pyrene | 1A5aMedium size (>1 MWth to <=50 MWth) boilersCoal FuelsIndeno(1,2,3-cd)pyrene | 6 | mg/GJ | 5 | 80 | 41.67% | 666.7% | 666.7% | Guidebook (2006) chapter B216 | Guidebook (2006) chapter B216 Table_3-23 |  | 666.7%
1A5a | Other, stationary (including military) | Table_3-22 | Tier 2 emission factor | Advanced coal combustion techniques <1MWth - Automatic Boiler | Coal Fuels | NA | Benzo(b)fluoranthene | 1A5aBenzo(b)fluoranthene | 1A5aAdvanced coal combustion techniques <1MWth - Automatic BoilerCoal FuelsBenzo(b)fluoranthene | 1.244 | mg/GJ | 0.12 | 12.4 | 4.823% | 498.4% | 498.4% | Thistlethwaite (2001) | Thistlethwaite (2001) Table_3-22 |  | 498.4%
1A5a | Other, stationary (including military) | Table_3-47 | Tier 2 emission factor | Advanced coal combustion techniques <1MWth - Manual Boiler | Coal Fuels | NA | PM10 | 1A5aPM10 | 1A5aAdvanced coal combustion techniques <1MWth - Manual BoilerCoal FuelsPM10 | 140 | g/GJ | 76 | 240 | 27.14% | 85.71% | 85.71% | Guidebook (2006) chapter B216 | Guidebook (2006) chapter B216 Table_3-47 |  | 85.71%
1A5a | Other, stationary (including military) | Table_3-26 | Tier 2 emission factor | Wood combustion <1MW - Manual Boilers | Wood | NA | NMVOC | 1A5aNMVOC | 1A5aWood combustion <1MW - Manual BoilersWoodNMVOC | 300 | g/GJ | 5 | 500 | 0.8333% | 83.33% | 83.33% | Naturvårdsverket, Sweden | Naturvårdsverket, Sweden Table_3-26 |  | 83.33%
1A5a | Other, stationary (including military) | Table_3-23 | Tier 2 emission factor | Medium size (>50 kWth to <=1 MWth) boilers | Natural Gas | NA | Hg | 1A5aHg | 1A5aMedium size (>50 kWth to <=1 MWth) boilersNatural GasHg | 0.1 | mg/GJ | 0.0013 | 0.68 | 0.65% | 340% | 340% | Nielsen et al. (2010) | Nielsen et al. (2010) Table_3-23 |  | 340%
1A5a | Other, stationary (including military) | Table_3-23 | Tier 2 emission factor | Advanced coal combustion techniques <1MWth - Automatic Boiler | Coal Fuels | NA | Se | 1A5aSe | 1A5aAdvanced coal combustion techniques <1MWth - Automatic BoilerCoal FuelsSe | 17 | mg/GJ | 1.7 | 34 | 5% | 100% | 100% | Thistlethwaite (2001) | Thistlethwaite (2001) Table_3-23 |  | 100%
1A5a | Other, stationary (including military) | Table_3-10 | Tier 2 emission factor | Advanced coal combustion techniques <1MWth - Automatic Boiler | Coal Fuels | NA | As | 1A5aAs | 1A5aAdvanced coal combustion techniques <1MWth - Automatic BoilerCoal FuelsAs | 46 | mg/GJ | 4.6 | 92 | 5% | 100% | 100% | Thistlethwaite (2001) | Thistlethwaite (2001) Table_3-10 |  | 100%
1A5a | Other, stationary (including military) | Table_3-10 | Tier 1 emission factor | NA | Biomass | NA | PM2.5 | 1A5aPM2.5 | 1A5aNABiomassPM2.5 | 140 | g/GJ | 70 | 279 | 25% | 99.64% | 99.64% | Naturvårdsverket, Sweden | Naturvårdsverket, Sweden Table_3-10 |  | 99.64%
1A5a | Other, stationary (including military) | Table_3-10 | Tier 1 emission factor | NA | Biomass | NA | NOx | 1A5aNOx | 1A5aNABiomassNOx | 91 | g/GJ | 20 | 120 | 10.99% | 65.93% | 65.93% | Lundgren et al. (2004) | Lundgren et al. (2004) Table_3-10 |  | 65.93%
1A5a | Other, stationary (including military) | Table_3-10 | Tier 1 emission factor | NA | Biomass | NA | Pb | 1A5aPb | 1A5aNABiomassPb | 27 | mg/GJ | 0.5 | 118 | 0.9259% | 218.5% | 218.5% | Hedberg et al. (2002); Tissari et al. (2007); Struschka et al. (2008); Lamberg et al. (2011) | Hedberg et al. (2002); Tissari et al. (2007); Struschka et al. (2008); Lamberg et al. (2011) Table_3-10 |  | 218.5%
1A5a | Other, stationary (including military) | Table_3-10 | Tier 1 emission factor | NA | Biomass | NA | CO | 1A5aCO | 1A5aNABiomassCO | 570 | g/GJ | 50 | 4000 | 4.386% | 350.9% | 350.9% | EN 303 class 5 boilers, 150-300 kW | EN 303 class 5 boilers, 150-300 kW Table_3-10 |  | 350.9%
1A5a | Other, stationary (including military) | Table_3-10 | Tier 1 emission factor | NA | Biomass | NA | NH3 | 1A5aNH3 | 1A5aNABiomassNH3 | 37 | g/GJ | 18 | 74 | 24.32% | 100% | 100% | Roe et al. (2004) | Roe et al. (2004) Table_3-10 |  | 100%
1A5a | Other, stationary (including military) | Table_3-10 | Tier 1 emission factor | NA | Biomass | NA | NMVOC | 1A5aNMVOC | 1A5aNABiomassNMVOC | 300 | g/GJ | 5 | 500 | 0.8333% | 83.33% | 83.33% | Naturvårdsverket, Sweden | Naturvårdsverket, Sweden Table_3-10 |  | 83.33%
1A5a | Other, stationary (including military) | Table_3-46 | Tier 1 emission factor | NA | Biomass | NA | Se | 1A5aSe | 1A5aNABiomassSe | 0.5 | mg/GJ | 0.25 | 1.1 | 25% | 110% | 110% | Hedberg et al. (2002) | Hedberg et al. (2002) Table_3-46 |  | 110%
1A5a | Other, stationary (including military) | Table_3-10 | Tier 2 emission factor | Wood combustion <1MW – Boilers | Wood | NA | Benzo(a)pyrene | 1A5aBenzo(a)pyrene | 1A5aWood combustion <1MW – BoilersWoodBenzo(a)pyrene | 10 | mg/GJ | 5 | 20 | 25% | 100% | 100% | Boman et al. (2011); Johansson et al. (2004) | Boman et al. (2011); Johansson et al. (2004) Table_3-10 |  | 100%
1A5a | Other, stationary (including military) | Table_3-10 | Tier 1 emission factor | NA | Biomass | NA | Benzo(a)pyrene | 1A5aBenzo(a)pyrene | 1A5aNABiomassBenzo(a)pyrene | 10 | mg/GJ | 5 | 20 | 25% | 100% | 100% | Boman et al. (2011); Johansson et al. (2004) | Boman et al. (2011); Johansson et al. (2004) Table_3-10 |  | 100%
1A5a | Other, stationary (including military) | Table_3-10 | Tier 1 emission factor | NA | Biomass | NA | Cr | 1A5aCr | 1A5aNABiomassCr | 23 | mg/GJ | 1 | 100 | 2.174% | 217.4% | 217.4% | Hedberg et al. (2002); Struschka et al. (2008) | Hedberg et al. (2002); Struschka et al. (2008) Table_3-10 |  | 217.4%
1A5a | Other, stationary (including military) | Table_3-10 | Tier 1 emission factor | NA | Biomass | NA | As | 1A5aAs | 1A5aNABiomassAs | 0.19 | mg/GJ | 0.05 | 12 | 13.16% | 3158% | 3158% | Struschka et al. (2008) | Struschka et al. (2008) Table_3-10 |  | 3158%
1A5a | Other, stationary (including military) | Table_3-21 | Tier 1 emission factor | NA | Biomass | NA | Zn | 1A5aZn | 1A5aNABiomassZn | 512 | mg/GJ | 80 | 1300 | 7.812% | 127% | 127% | Hedberg et al. (2002); Tissari et al. (2007); Struschka et al. (2008); Lamberg et al. (2011) | Hedberg et al. (2002); Tissari et al. (2007); Struschka et al. (2008); Lamberg et al. (2011) Table_3-21 |  | 127%
1A5a | Other, stationary (including military) | Table_3-20 | Tier 2 emission factor | Medium size (>1 MWth to <=50 MWth) boilers | Coal Fuels | NA | CO | 1A5aCO | 1A5aMedium size (>1 MWth to <=50 MWth) boilersCoal FuelsCO | 200 | g/GJ | 150 | 3000 | 37.5% | 750% | 750% | Guidebook (2006) chapter B216 | Guidebook (2006) chapter B216 Table_3-20 |  | 750%
1A5a | Other, stationary (including military) | Table_3-20 | Tier 2 emission factor | Medium size (>50 kWth to <=1 MWth) boilers | Coal Fuels | NA | Benzo(k)fluoranthene | 1A5aBenzo(k)fluoranthene | 1A5aMedium size (>50 kWth to <=1 MWth) boilersCoal FuelsBenzo(k)fluoranthene | 50 | mg/GJ | 8 | 100 | 8% | 100% | 100% | Guidebook (2006) chapter B216 | Guidebook (2006) chapter B216 Table_3-20 |  | 100%
1A5a | Other, stationary (including military) | Table_3-20 | Tier 2 emission factor | Medium size (>50 kWth to <=1 MWth) boilers | Coal Fuels | NA | Se | 1A5aSe | 1A5aMedium size (>50 kWth to <=1 MWth) boilersCoal FuelsSe | 2 | mg/GJ | 0.5 | 3 | 12.5% | 75% | 75% | Guidebook (2006) chapter B216 | Guidebook (2006) chapter B216 Table_3-20 |  | 75%
1A5a | Other, stationary (including military) | Table_3-20 | Tier 2 emission factor | Medium size (>50 kWth to <=1 MWth) boilers | Coal Fuels | NA | BC | 1A5aBC | 1A5aMedium size (>50 kWth to <=1 MWth) boilersCoal FuelsBC | 6.4 | % of PM2.5 | 2 | 26 | 15.62% | 203.1% | 203.1% | Zhang et al. (2012) | Zhang et al. (2012) Table_3-20 |  | 203.1%
1A5a | Other, stationary (including military) | Table_3-48 | Tier 2 emission factor | Medium size (>50 kWth to <=1 MWth) boilers | Coal Fuels | NA | PM10 | 1A5aPM10 | 1A5aMedium size (>50 kWth to <=1 MWth) boilersCoal FuelsPM10 | 190 | g/GJ | 76 | 240 | 20% | 63.16% | 63.16% | Guidebook (2006) chapter B216 | Guidebook (2006) chapter B216 Table_3-48 |  | 63.16%
1A5a | Other, stationary (including military) | Table_3-48 | Tier 2 emission factor | Wood combustion <1MW - Automatic Boilers | Wood | NA | SOx | 1A5aSOx | 1A5aWood combustion <1MW - Automatic BoilersWoodSOx | 11 | g/GJ | 8 | 40 | 36.36% | 181.8% | 181.8% | US EPA (1996) AP-42, Chapter 1.9 | US EPA (1996) AP-42, Chapter 1.9 Table_3-48 |  | 181.8%
1A5a | Other, stationary (including military) | Table_3-48 | Tier 2 emission factor | Wood combustion <1MW - Automatic Boilers | Wood | NA | Pb | 1A5aPb | 1A5aWood combustion <1MW - Automatic BoilersWoodPb | 27 | mg/GJ | 0.5 | 118 | 0.9259% | 218.5% | 218.5% | Hedberg et al. (2002); Tissari et al. (2007); Struschka et al. (2008); Lamberg et al. (2011) | Hedberg et al. (2002); Tissari et al. (2007); Struschka et al. (2008); Lamberg et al. (2011) Table_3-48 |  | 218.5%
1A5a | Other, stationary (including military) | Table_3-48 | Tier 2 emission factor | Wood combustion <1MW - Automatic Boilers | Wood | NA | CO | 1A5aCO | 1A5aWood combustion <1MW - Automatic BoilersWoodCO | 300 | g/GJ | 50 | 4000 | 8.333% | 666.7% | 666.7% | German test standard for 500 kW-1MW boilers; Danish legislation (Luftvejledningen) | German test standard for 500 kW-1MW boilers; Danish legislation (Luftvejledningen) Table_3-48 |  | 666.7%
1A5a | Other, stationary (including military) | Table_3-26 | Tier 2 emission factor | Wood combustion <1MW - Automatic Boilers | Wood | NA | NH3 | 1A5aNH3 | 1A5aWood combustion <1MW - Automatic BoilersWoodNH3 | 37 | g/GJ | 18 | 74 | 24.32% | 100% | 100% | Roe et al. (2004) | Roe et al. (2004) Table_3-26 |  | 100%
1A5a | Other, stationary (including military) | Table_3-26 | Tier 2 emission factor | Medium size (>50 kWth to <=1 MWth) boilers | Natural Gas | NA | PM2.5 | 1A5aPM2.5 | 1A5aMedium size (>50 kWth to <=1 MWth) boilersNatural GasPM2.5 | 0.45 | g/GJ | 0.27 | 0.63 | 30% | 70% | 70% | * | * Table_3-26 |  | 70%
1A5a | Other, stationary (including military) | Table_3-26 | Tier 2 emission factor | Medium size (>50 kWth to <=1 MWth) boilers | Natural Gas | NA | SOx | 1A5aSOx | 1A5aMedium size (>50 kWth to <=1 MWth) boilersNatural GasSOx | 1.4 | g/GJ | 0.83 | 1.95 | 29.64% | 69.64% | 69.64% | Italian Ministry for the Environment (2005) | Italian Ministry for the Environment (2005) Table_3-26 |  | 69.64%
1A5a | Other, stationary (including military) | Table_3-26 | Tier 2 emission factor | Medium size (>50 kWth to <=1 MWth) boilers | Natural Gas | NA | Pb | 1A5aPb | 1A5aMedium size (>50 kWth to <=1 MWth) boilersNatural GasPb | 0.0015 | mg/GJ | 0.00075 | 0.003 | 25% | 100% | 100% | Nielsen et al. (2013) | Nielsen et al. (2013) Table_3-26 |  | 100%
1A5a | Other, stationary (including military) | Table_3-10 | Tier 2 emission factor | Medium size (>50 kWth to <=1 MWth) boilers | Natural Gas | NA | Cd | 1A5aCd | 1A5aMedium size (>50 kWth to <=1 MWth) boilersNatural GasCd | 0.00025 | mg/GJ | 0.00013 | 0.0005 | 26% | 100% | 100% | Nielsen et al. (2013) | Nielsen et al. (2013) Table_3-10 |  | 100%
1A5a | Other, stationary (including military) | Table_3-48 | Tier 1 emission factor | NA | Biomass | NA | HCB | 1A5aHCB | 1A5aNABiomassHCB | 5 | µg/GJ | 0.1 | 30 | 1% | 300% | 300% | Syc et al. (2011) | Syc et al. (2011) Table_3-48 |  | 300%
1A5a | Other, stationary (including military) | Table_3-48 | Tier 2 emission factor | Wood combustion <1MW - Automatic Boilers | Wood | NA | PM2.5 | 1A5aPM2.5 | 1A5aWood combustion <1MW - Automatic BoilersWoodPM2.5 | 37 | g/GJ | 18 | 74 | 24.32% | 100% | 100% | Denier van der Gon et al. (2015) applied on Johansson et al. (2004) | Denier van der Gon et al. (2015) applied on Johansson et al. (2004) Table_3-48 |  | 100%
1A5a | Other, stationary (including military) | Table_3-47 | Tier 2 emission factor | Wood combustion <1MW - Automatic Boilers | Wood | NA | Hg | 1A5aHg | 1A5aWood combustion <1MW - Automatic BoilersWoodHg | 0.56 | mg/GJ | 0.2 | 1 | 17.86% | 89.29% | 89.29% | Struschka et al. (2008) | Struschka et al. (2008) Table_3-47 |  | 89.29%
1A5a | Other, stationary (including military) | Table_3-48 | Tier 2 emission factor | Wood combustion <1MW - Manual Boilers | Wood | NA | TSP | 1A5aTSP | 1A5aWood combustion <1MW - Manual BoilersWoodTSP | 170 | g/GJ | 85 | 340 | 25% | 100% | 100% | Denier van der Gon et al. (2015) applied on Naturvårdsverket, Sweden | Denier van der Gon et al. (2015) applied on Naturvårdsverket, Sweden Table_3-48 |  | 100%
1A5a | Other, stationary (including military) | Table_3-48 | Tier 2 emission factor | Wood combustion <1MW - Automatic Boilers | Wood | NA | HCB | 1A5aHCB | 1A5aWood combustion <1MW - Automatic BoilersWoodHCB | 5 | µg/GJ | 0.1 | 30 | 1% | 300% | 300% | Syc et al. (2011) | Syc et al. (2011) Table_3-48 |  | 300%
1A5a | Other, stationary (including military) | Table_3-47 | Tier 2 emission factor | Wood combustion <1MW - Automatic Boilers | Wood | NA | HCB | 1A5aHCB | 1A5aWood combustion <1MW - Automatic BoilersWoodHCB | 5 | µg/GJ | 0.1 | 30 | 1% | 300% | 300% | Syc et al. (2011) | Syc et al. (2011) Table_3-47 |  | 300%
1A5a | Other, stationary (including military) | Table_3-47 | Tier 2 emission factor | Wood combustion <1MW - Manual Boilers | Wood | NA | BC | 1A5aBC | 1A5aWood combustion <1MW - Manual BoilersWoodBC | 28 | % of PM2.5 | 11 | 39 | 19.64% | 69.64% | 69.64% | Goncalves et al. (2010); Fernandes et al. (2011); Schmidl et al. (2011) | Goncalves et al. (2010); Fernandes et al. (2011); Schmidl et al. (2011) Table_3-47 |  | 69.64%
1A5a | Other, stationary (including military) | Table_3-48 | Tier 2 emission factor | Wood combustion <1MW - Manual Boilers | Wood | NA | SOx | 1A5aSOx | 1A5aWood combustion <1MW - Manual BoilersWoodSOx | 11 | g/GJ | 8 | 40 | 36.36% | 181.8% | 181.8% | US EPA (1996) AP-42, Chapter 1.9 | US EPA (1996) AP-42, Chapter 1.9 Table_3-48 |  | 181.8%
1A5a | Other, stationary (including military) | Table_3-48 | Tier 2 emission factor | Wood combustion <1MW - Automatic Boilers | Wood | NA | PCDD/F | 1A5aPCDD/F | 1A5aWood combustion <1MW - Automatic BoilersWoodPCDD/F | 100 | ng I-TEQ/GJ | 30 | 500 | 15% | 250% | 250% | Hedman et al. (2006) | Hedman et al. (2006) Table_3-48 |  | 250%
1A5a | Other, stationary (including military) | Table_3-48 | Tier 2 emission factor | Wood combustion <1MW - Automatic Boilers | Wood | NA | Zn | 1A5aZn | 1A5aWood combustion <1MW - Automatic BoilersWoodZn | 512 | mg/GJ | 80 | 1300 | 7.812% | 127% | 127% | Hedberg et al. (2002); Tissari et al. (2007); Struschka et al. (2008); Lamberg et al. (2011) | Hedberg et al. (2002); Tissari et al. (2007); Struschka et al. (2008); Lamberg et al. (2011) Table_3-48 |  | 127%
1A5a | Other, stationary (including military) | Table_3-48 | Tier 2 emission factor | Wood combustion <1MW - Automatic Boilers | Wood | NA | Benzo(b)fluoranthene | 1A5aBenzo(b)fluoranthene | 1A5aWood combustion <1MW - Automatic BoilersWoodBenzo(b)fluoranthene | 16 | mg/GJ | 8 | 32 | 25% | 100% | 100% | Boman et al. (2011); Johansson et al. (2004) | Boman et al. (2011); Johansson et al. (2004) Table_3-48 |  | 100%
1A5a | Other, stationary (including military) | Table_3-48 | Tier 2 emission factor | Wood combustion <1MW - Automatic Boilers | Wood | NA | Cr | 1A5aCr | 1A5aWood combustion <1MW - Automatic BoilersWoodCr | 23 | mg/GJ | 1 | 100 | 2.174% | 217.4% | 217.4% | Hedberg et al. (2002); Struschka et al. (2008) | Hedberg et al. (2002); Struschka et al. (2008) Table_3-48 |  | 217.4%
1A5a | Other, stationary (including military) | Table_3-48 | Tier 2 emission factor | Wood combustion <1MW - Automatic Boilers | Wood | NA | PCB | 1A5aPCB | 1A5aWood combustion <1MW - Automatic BoilersWoodPCB | 0.007 | µg/GJ | 0.0007 | 0.07 | 5% | 500% | 500% | Hedman et al. (2006) | Hedman et al. (2006) Table_3-48 |  | 500%
1A5a | Other, stationary (including military) | Table_3-48 | Tier 2 emission factor | Wood combustion <1MW - Automatic Boilers | Wood | NA | Ni | 1A5aNi | 1A5aWood combustion <1MW - Automatic BoilersWoodNi | 2 | mg/GJ | 0.5 | 16 | 12.5% | 400% | 400% | Hedberg et al. (2002); Struschka et al. (2008); Lamberg et al. (2011) | Hedberg et al. (2002); Struschka et al. (2008); Lamberg et al. (2011) Table_3-48 |  | 400%
1A5a | Other, stationary (including military) | Table_3-45 | Tier 2 emission factor | Wood combustion <1MW - Automatic Boilers | Wood | NA | Se | 1A5aSe | 1A5aWood combustion <1MW - Automatic BoilersWoodSe | 0.5 | mg/GJ | 0.25 | 1.1 | 25% | 110% | 110% | Hedberg et al. (2002) | Hedberg et al. (2002) Table_3-45 |  | 110%
1A5a | Other, stationary (including military) | Table_3-45 | Tier 2 emission factor | Wood combustion >1MW – Boilers | Wood | NA | Benzo(a)pyrene | 1A5aBenzo(a)pyrene | 1A5aWood combustion >1MW – BoilersWoodBenzo(a)pyrene | 10 | mg/GJ | 5 | 20 | 25% | 100% | 100% | Boman et al. (2011); Johansson et al. (2004) | Boman et al. (2011); Johansson et al. (2004) Table_3-45 |  | 100%
1A5a | Other, stationary (including military) | Table_3-45 | Tier 2 emission factor | Wood combustion >1MW – Boilers | Wood | NA | HCB | 1A5aHCB | 1A5aWood combustion >1MW – BoilersWoodHCB | 5 | µg/GJ | 0.1 | 30 | 1% | 300% | 300% | Syc et al. (2011) | Syc et al. (2011) Table_3-45 |  | 300%
1A5a | Other, stationary (including military) | Table_3-45 | Tier 2 emission factor | Wood combustion >1MW – Boilers | Wood | NA | Cu | 1A5aCu | 1A5aWood combustion >1MW – BoilersWoodCu | 6 | mg/GJ | 4 | 89 | 33.33% | 741.7% | 741.7% | Hedberg et al. (2002); Tissari et al. (2007); Struschka et al. (2008); Lamberg et al. (2011) | Hedberg et al. (2002); Tissari et al. (2007); Struschka et al. (2008); Lamberg et al. (2011) Table_3-45 |  | 741.7%
1A5a | Other, stationary (including military) | Table_3-45 | Tier 2 emission factor | Wood combustion >1MW – Boilers | Wood | NA | PM2.5 | 1A5aPM2.5 | 1A5aWood combustion >1MW – BoilersWoodPM2.5 | 37 | g/GJ | 18 | 74 | 24.32% | 100% | 100% | Denier van der Gon et al. (2015) applied on Johansson et al. (2004) | Denier van der Gon et al. (2015) applied on Johansson et al. (2004) Table_3-45 |  | 100%
1A5a | Other, stationary (including military) | Table_3-45 | Tier 2 emission factor | Wood combustion >1MW – Boilers | Wood | NA | TSP | 1A5aTSP | 1A5aWood combustion >1MW – BoilersWoodTSP | 40 | g/GJ | 20 | 80 | 25% | 100% | 100% | Denier van der Gon et al. (2015) applied on Johansson et al. (2004) | Denier van der Gon et al. (2015) applied on Johansson et al. (2004) Table_3-45 |  | 100%
1A5a | Other, stationary (including military) | Table_3-46 | Tier 2 emission factor | Wood combustion >1MW – Boilers | Wood | NA | Hg | 1A5aHg | 1A5aWood combustion >1MW – BoilersWoodHg | 0.56 | mg/GJ | 0.2 | 1 | 17.86% | 89.29% | 89.29% | Struschka et al. (2008) | Struschka et al. (2008) Table_3-46 |  | 89.29%
1A5a | Other, stationary (including military) | Table_3-46 | Tier 2 emission factor | Wood combustion <1MW – Boilers | Wood | NA | Ni | 1A5aNi | 1A5aWood combustion <1MW – BoilersWoodNi | 2 | mg/GJ | 0.5 | 16 | 12.5% | 400% | 400% | Hedberg et al. (2002); Struschka et al. (2008); Lamberg et al. (2011) | Hedberg et al. (2002); Struschka et al. (2008); Lamberg et al. (2011) Table_3-46 |  | 400%
1A5a | Other, stationary (including military) | Table_3-46 | Tier 2 emission factor | Wood combustion <1MW – Boilers | Wood | NA | NMVOC | 1A5aNMVOC | 1A5aWood combustion <1MW – BoilersWoodNMVOC | 156 | g/GJ | 5 | 400 | 1.603% | 128.2% | 128.2% | Aggregate of Johansson et al. (2004) and Naturvårdsverket, Sweden | Aggregate of Johansson et al. (2004) and Naturvårdsverket, Sweden Table_3-46 |  | 128.2%
1A5a | Other, stationary (including military) | Table_3-46 | Tier 2 emission factor | Wood combustion <1MW – Boilers | Wood | NA | Indeno(1,2,3-cd)pyrene | 1A5aIndeno(1,2,3-cd)pyrene | 1A5aWood combustion <1MW – BoilersWoodIndeno(1,2,3-cd)pyrene | 4 | mg/GJ | 2 | 8 | 25% | 100% | 100% | Boman et al. (2011); Johansson et al. (2004) | Boman et al. (2011); Johansson et al. (2004) Table_3-46 |  | 100%
1A5a | Other, stationary (including military) | Table_3-46 | Tier 2 emission factor | Wood combustion <1MW – Boilers | Wood | NA | PCDD/F | 1A5aPCDD/F | 1A5aWood combustion <1MW – BoilersWoodPCDD/F | 100 | ng I-TEQ/GJ | 30 | 500 | 15% | 250% | 250% | Hedman et al. (2006) | Hedman et al. (2006) Table_3-46 |  | 250%
1A5a | Other, stationary (including military) | Table_3-46 | Tier 2 emission factor | Wood combustion <1MW – Boilers | Wood | NA | Cr | 1A5aCr | 1A5aWood combustion <1MW – BoilersWoodCr | 23 | mg/GJ | 1 | 100 | 2.174% | 217.4% | 217.4% | Hedberg et al. (2002); Struschka et al. (2008) | Hedberg et al. (2002); Struschka et al. (2008) Table_3-46 |  | 217.4%
1A5a | Other, stationary (including military) | Table_3-46 | Tier 2 emission factor | Wood combustion <1MW – Boilers | Wood | NA | HCB | 1A5aHCB | 1A5aWood combustion <1MW – BoilersWoodHCB | 5 | µg/GJ | 0.1 | 30 | 1% | 300% | 300% | Syc et al. (2011) | Syc et al. (2011) Table_3-46 |  | 300%
1A5a | Other, stationary (including military) | Table_3-24 | Tier 2 emission factor | Wood combustion <1MW – Boilers | Wood | NA | Hg | 1A5aHg | 1A5aWood combustion <1MW – BoilersWoodHg | 0.56 | mg/GJ | 0.2 | 1 | 17.86% | 89.29% | 89.29% | Struschka et al. (2008) | Struschka et al. (2008) Table_3-24 |  | 89.29%
1A5a | Other, stationary (including military) | Table_3-24 | Tier 2 emission factor | Fuel oil (Distillate fuel oil) combustion in boilers ≤ 1MW | Fuel oil (Distillate fuel oil) | NA | Pb | 1A5aPb | 1A5aFuel oil (Distillate fuel oil) combustion in boilers ≤ 1MWFuel oil (Distillate fuel oil)Pb | 20 | mg/GJ | 5 | 40 | 12.5% | 100% | 100% | Guidebook (2006) chapter B216 | Guidebook (2006) chapter B216 Table_3-24 |  | 100%
1A5a | Other, stationary (including military) | Table_3-24 | Tier 2 emission factor | Fuel oil (Distillate fuel oil) combustion in boilers ≤ 1MW | Fuel oil (Distillate fuel oil) | NA | Hg | 1A5aHg | 1A5aFuel oil (Distillate fuel oil) combustion in boilers ≤ 1MWFuel oil (Distillate fuel oil)Hg | 0.1 | mg/GJ | 0.025 | 0.2 | 12.5% | 100% | 100% | Guidebook (2006) chapter B216 | Guidebook (2006) chapter B216 Table_3-24 |  | 100%
1A5a | Other, stationary (including military) | Table_3-24 | Tier 2 emission factor | Fuel oil (Distillate fuel oil) combustion in boilers ≤ 1MW | Fuel oil (Distillate fuel oil) | NA | Ni | 1A5aNi | 1A5aFuel oil (Distillate fuel oil) combustion in boilers ≤ 1MWFuel oil (Distillate fuel oil)Ni | 300 | mg/GJ | 75 | 600 | 12.5% | 100% | 100% | Guidebook (2006) chapter B216 | Guidebook (2006) chapter B216 Table_3-24 |  | 100%
1A5a | Other, stationary (including military) | Table_3-46 | Tier 2 emission factor | Fuel oil (Distillate fuel oil) combustion in boilers ≤ 1MW | Fuel oil (Distillate fuel oil) | NA | Zn | 1A5aZn | 1A5aFuel oil (Distillate fuel oil) combustion in boilers ≤ 1MWFuel oil (Distillate fuel oil)Zn | 10 | mg/GJ | 2.5 | 20 | 12.5% | 100% | 100% | Guidebook (2006) chapter B216 | Guidebook (2006) chapter B216 Table_3-46 |  | 100%
1A5a | Other, stationary (including military) | Table_3-24 | Tier 2 emission factor | Wood combustion <1MW – Boilers | Wood | NA | SOx | 1A5aSOx | 1A5aWood combustion <1MW – BoilersWoodSOx | 11 | g/GJ | 8 | 40 | 36.36% | 181.8% | 181.8% | US EPA (2003) | US EPA (2003) Table_3-24 |  | 181.8%
1A5a | Other, stationary (including military) | Table_3-46 | Tier 2 emission factor | Fuel oil (Distillate fuel oil) combustion in boilers ≤ 1MW | Fuel oil (Distillate fuel oil) | NA | NMVOC | 1A5aNMVOC | 1A5aFuel oil (Distillate fuel oil) combustion in boilers ≤ 1MWFuel oil (Distillate fuel oil)NMVOC | 15 | g/GJ | 9 | 15 | 30% | 50% | 50% | Guidebook (2006) chapter B216 | Guidebook (2006) chapter B216 Table_3-46 |  | 50%
1A5a | Other, stationary (including military) | Table_3-46 | Tier 2 emission factor | Wood combustion <1MW – Boilers | Wood | NA | SOx | 1A5aSOx | 1A5aWood combustion <1MW – BoilersWoodSOx | 11 | g/GJ | 8 | 40 | 36.36% | 181.8% | 181.8% | US EPA (2003) | US EPA (2003) Table_3-46 |  | 181.8%
1A5a | Other, stationary (including military) | Table_3-46 | Tier 2 emission factor | Wood combustion <1MW – Boilers | Wood | NA | TSP | 1A5aTSP | 1A5aWood combustion <1MW – BoilersWoodTSP | 105 | g/GJ | 41.5 | 166 | 19.76% | 79.05% | 79.05% | Aggregate of Table 3.47 and Table 3.48 | Aggregate of Table 3.47 and Table 3.48 Table_3-46 |  | 79.05%
1A5a | Other, stationary (including military) | Table_3-1 | Tier 2 emission factor | Wood combustion <1MW – Boilers | Wood | NA | PM10 | 1A5aPM10 | 1A5aWood combustion <1MW – BoilersWoodPM10 | 100.5 | g/GJ | 39.5 | 158 | 19.65% | 78.61% | 78.61% | Aggregate of Table 3.47 and Table 3.48 | Aggregate of Table 3.47 and Table 3.48 Table_3-1 |  | 78.61%
1A5b | Other, mobile (including military, land based and recreational boats) | Table_3-1 | Tier 1 emission factor | NA | Bunker Fuel Oil | NA | Benzo(b)fluoranthene | 1A5bBenzo(b)fluoranthene | 1A5bNABunker Fuel OilBenzo(b)fluoranthene | 0.03 | g/tonne fuel | 0 | 0 | 0% | 0% | 0% | average value | average value Table_3-1 |  | 0%
1A5b | Other, mobile (including military, land based and recreational boats) | Table_3-1 | Tier 1 emission factor | NA | Bunker Fuel Oil | NA | Benzo(a)pyrene | 1A5bBenzo(a)pyrene | 1A5bNABunker Fuel OilBenzo(a)pyrene | 0.005 | g/tonne fuel | 0 | 0 | 0% | 0% | 0% | average value | average value Table_3-1 |  | 0%
1A5b | Other, mobile (including military, land based and recreational boats) | Table_3-1 | Tier 1 emission factor | NA | Bunker Fuel Oil | NA | Benzo(k)fluoranthene | 1A5bBenzo(k)fluoranthene | 1A5bNABunker Fuel OilBenzo(k)fluoranthene | 0.02 | g/tonne fuel | 0 | 0 | 0% | 0% | 0% | average value | average value Table_3-1 |  | 0%
1A5b | Other, mobile (including military, land based and recreational boats) | Table_3-1 | Tier 1 emission factor | NA | Bunker Fuel Oil | NA | HCB | 1A5bHCB | 1A5bNABunker Fuel OilHCB | 0.14 | mg/tonne fuel | [5 empty] | Cooper (2005) | Cooper (2005) Table_3-1 |  | #DIV/0!
1A5b | Other, mobile (including military, land based and recreational boats) | Table_3-2 | Tier 1 emission factor | NA | Bunker Fuel Oil | NA | PCDD/F | 1A5bPCDD/F | 1A5bNABunker Fuel OilPCDD/F | 0.47 | ug I-TEQ/tonne fuel | [5 empty] | Cooper (2005) | Cooper (2005) Table_3-2 |  | #DIV/0!
1A5b | Other, mobile (including military, land based and recreational boats) | Table_3-2 | Tier 1 emission factor | NA | Marine diesel oil/marine gas oil (MDO/MGO) | NA | Zn | 1A5bZn | 1A5bNAMarine diesel oil/marine gas oil (MDO/MGO)Zn | 1.2 | g/tonne fuel | [5 empty] | average value | average value Table_3-2 |  | #DIV/0!
1A5b | Other, mobile (including military, land based and recreational boats) | Table_3-2 | Tier 1 emission factor | NA | Marine diesel oil/marine gas oil (MDO/MGO) | NA | NMVOC | 1A5bNMVOC | 1A5bNAMarine diesel oil/marine gas oil (MDO/MGO)NMVOC | 2.8 | kg/tonne fuel | [5 empty] | Entec (2007). See also note (2) | Entec (2007). See also note (2) Table_3-2 |  | #DIV/0!
1A5b | Other, mobile (including military, land based and recreational boats) | Table_3-1 | Tier 1 emission factor | NA | Marine diesel oil/marine gas oil (MDO/MGO) | NA | CO | 1A5bCO | 1A5bNAMarine diesel oil/marine gas oil (MDO/MGO)CO | 7.4 | kg/tonne fuel | [5 empty] | Lloyd’s Register (1995) | Lloyd’s Register (1995) Table_3-1 |  | #DIV/0!
1A5b | Other, mobile (including military, land based and recreational boats) | Table_3-1 | Tier 1 emission factor | NA | Bunker Fuel Oil | NA | PM10 | 1A5bPM10 | 1A5bNABunker Fuel OilPM10 | 6.2 | kg/tonne fuel | [5 empty] | Entec (2007) | Entec (2007) Table_3-1 |  | #DIV/0!
1A5b | Other, mobile (including military, land based and recreational boats) | Table_3-1 | Tier 1 emission factor | NA | Bunker Fuel Oil | NA | SOx | 1A5bSOx | 1A5bNABunker Fuel OilSOx | 20 | kg/tonne fuel | [5 empty] | Note value of 20 should read 20*'S'. Lloyd’s Register (1995). See also note (1) | Note value of 20 should read 20*'S'. Lloyd’s Register (1995). See also note (1) Table_3-1 |  | #DIV/0!
1A5b | Other, mobile (including military, land based and recreational boats) | Table_3-1 | Tier 1 emission factor | NA | Bunker Fuel Oil | NA | PM2.5 | 1A5bPM2.5 | 1A5bNABunker Fuel OilPM2.5 | 5.6 | kg/tonne fuel | [5 empty] | Entec (2007) | Entec (2007) Table_3-1 |  | #DIV/0!
1A5b | Other, mobile (including military, land based and recreational boats) | Table_3-1 | Tier 1 emission factor | NA | Bunker Fuel Oil | NA | CO | 1A5bCO | 1A5bNABunker Fuel OilCO | 7.4 | kg/tonne fuel | [5 empty] | Lloyd’s Register (1995) | Lloyd’s Register (1995) Table_3-1 |  | #DIV/0!
1A5b | Other, mobile (including military, land based and recreational boats) | Table_3-1 | Tier 1 emission factor | NA | Bunker Fuel Oil | NA | NOx | 1A5bNOx | 1A5bNABunker Fuel OilNOx | 79.3 | kg/tonne fuel | [5 empty] | Entec (2007). See also note (2) | Entec (2007). See also note (2) Table_3-1 |  | #DIV/0!
1A5b | Other, mobile (including military, land based and recreational boats) | Table_3-1 | Tier 1 emission factor | NA | Bunker Fuel Oil | NA | Cr | 1A5bCr | 1A5bNABunker Fuel OilCr | 0.72 | g/tonne fuel | [5 empty] | average value | average value Table_3-1 |  | #DIV/0!
1A5b | Other, mobile (including military, land based and recreational boats) | Table_3-1 | Tier 1 emission factor | NA | Bunker Fuel Oil | NA | As | 1A5bAs | 1A5bNABunker Fuel OilAs | 0.05 | g/tonne fuel | [5 empty] | average value | average value Table_3-1 |  | #DIV/0!
1A5b | Other, mobile (including military, land based and recreational boats) | Table_3-2 | Tier 1 emission factor | NA | Bunker Fuel Oil | NA | Hg | 1A5bHg | 1A5bNABunker Fuel OilHg | 0.02 | g/tonne fuel | [5 empty] | average value | average value Table_3-2 |  | #DIV/0!
1B1a | Fugitive emissions from solid fuels - Coal mining and handling | Table_3-3 | Tier 2 emission factor | NA | NA |  | TSP | 1B1aTSP | 1B1aNANATSP | 0.082 | kg/Mg coal produced | 0.0082 | 0.82 | 5% | 500% | 500% | US EPA (1998) | US EPA (1998) Table_3-3 |  | 500%
1B1a | Fugitive emissions from solid fuels - Coal mining and handling | Table_3-4 | Tier 2 emission factor | NA | NA |  | PM2.5 | 1B1aPM2.5 | 1B1aNANAPM2.5 | 0.04 | kg/hole drilled | 0.004 | 0.4 | 5% | 500% | 500% | US EPA (1998) | US EPA (1998) Table_3-4 |  | 500%
1B1b | Fugitive emissions from solid fuels - Solid fuel transformation | Table_3-6 | Tier 2 emission factor | Off-take leaks | NA |  | TSP | 1B1bTSP | 1B1bOff-take leaksNATSP | 7.7 | g/Mg coke | 1.9 | 31 | 12.34% | 201.3% | 201.3% | US EPA (2008) | US EPA (2008) Table_3-6 |  | 201.3%
1B1b | Fugitive emissions from solid fuels - Solid fuel transformation | Table_3-7 | Tier 2 emission factor | Coke pushing | NA |  | PM10 | 1B1bPM10 | 1B1bCoke pushingNAPM10 | 136 | g/Mg coke | 27 | 680 | 9.926% | 250% | 250% | US EPA (2008) | US EPA (2008) Table_3-7 |  | 250%
1B1b | Fugitive emissions from solid fuels - Solid fuel transformation | Table_3-2 | Tier 2 emission factor | Soaking | NA |  | NMVOC | 1B1bNMVOC | 1B1bSoakingNANMVOC | 3 | g/Mg coke | 1 | 15 | 16.67% | 250% | 250% | US EPA (2008) | US EPA (2008) Table_3-2 |  | 250%
1B1b | Fugitive emissions from solid fuels - Solid fuel transformation | Table_3-6 | Tier 2 emission factor | Coal charging | NA |  | PM10 | 1B1bPM10 | 1B1bCoal chargingNAPM10 | 3.7 | g/Mg coke | 0.15 | 4.9 | 2.027% | 66.22% | 66.22% | European Commission (2012), US EPA (2008) | European Commission (2012), US EPA (2008) Table_3-6 |  | 66.22%
1B1b | Fugitive emissions from solid fuels - Solid fuel transformation | Table_3-9 | Tier 2 emission factor | Coke pushing | NA |  | PM2.5 | 1B1bPM2.5 | 1B1bCoke pushingNAPM2.5 | 52 | g/Mg coke | 10 | 260 | 9.615% | 250% | 250% | US EPA (2008) | US EPA (2008) Table_3-9 |  | 250%
1B1b | Fugitive emissions from solid fuels - Solid fuel transformation | Table_3-2 | Tier 2 emission factor | Solid smokeless fuel | NA |  | SOx | 1B1bSOx | 1B1bSolid smokeless fuelNASOx | 2.5 | kg/Mg coal carbonised | 0.1 | 10 | 2% | 200% | 200% | Parker (1978) | Parker (1978) Table_3-2 |  | 200%
1B1b | Fugitive emissions from solid fuels - Solid fuel transformation | Table_3-2 | Tier 2 emission factor | Coal charging | NA |  | TSP | 1B1bTSP | 1B1bCoal chargingNATSP | 1.7 | g/Mg coke | 0.3 | 10 | 8.824% | 294.1% | 294.1% | European Commission (2012) | European Commission (2012) Table_3-2 |  | 294.1%
1B1b | Fugitive emissions from solid fuels - Solid fuel transformation | Table_3-3 | Tier 2 emission factor | Coal charging | NA |  | NMVOC | 1B1bNMVOC | 1B1bCoal chargingNANMVOC | 7.7 | g/Mg coke | 0.55 | 77 | 3.571% | 500% | 500% | US EPA (2008) | US EPA (2008) Table_3-3 |  | 500%
1B1b | Fugitive emissions from solid fuels - Solid fuel transformation | Table_3-2 | Tier 2 emission factor | Door and lid leaks | NA |  | NOx | 1B1bNOx | 1B1bDoor and lid leaksNANOx | 0.9 | g/Mg coke | 0.18 | 4.6 | 10% | 255.6% | 255.6% | US EPA (2008) | US EPA (2008) Table_3-2 |  | 255.6%
1B1b | Fugitive emissions from solid fuels - Solid fuel transformation | Table_3-6 | Tier 2 emission factor | Coal charging | NA |  | NH3 | 1B1bNH3 | 1B1bCoal chargingNANH3 | 0.3 | g/Mg coke | 0.003 | 0.3 | 0.5% | 50% | 50% | European Commission (2012) | European Commission (2012) Table_3-6 |  | 50%
1B2ai | Exploration production, transport | Table_3-4 | Tier 2 emission factor | Facilities producing gas only | NA |  | NMVOC | 1B2aiNMVOC | 1B2aiFacilities producing gas onlyNANMVOC | 0.1 | g/m3 gas | 0.0045 | 6.2 | 2.25% | 3100% | 3100% | CORINAIR (1990) | CORINAIR (1990) Table_3-4 |  | 3100%
1B2aiv | Fugitive emissions oil: Refining / storage | Table_3-4 | Tier 2 emission factor | Fluid coking units | NA |  | Hg | 1B2aivHg | 1B2aivFluid coking unitsNAHg | 0.03 | g/m3 fresh feed | 0.01 | 0.1 | 16.67% | 166.7% | 166.7% | CONCAWE (2015) | CONCAWE (2015) Table_3-4 |  | 166.7%
1B2aiv | Fugitive emissions oil: Refining / storage | Table_3-4 | Tier 2 emission factor | Fluid coking units | NA |  | Pb | 1B2aivPb | 1B2aivFluid coking unitsNAPb | 0.045 | g/m3 fresh feed | 0.02 | 0.2 | 22.22% | 222.2% | 222.2% | CONCAWE (2015) | CONCAWE (2015) Table_3-4 |  | 222.2%
1B2aiv | Fugitive emissions oil: Refining / storage | Table_3-2 | Tier 2 emission factor | Fluid coking units | NA |  | Cu | 1B2aivCu | 1B2aivFluid coking unitsNACu | 0.015 | g/m3 fresh feed | 0.01 | 0.6 | 33.33% | 2000% | 2000% | CONCAWE (2015) | CONCAWE (2015) Table_3-2 |  | 2000%
1B2aiv | Fugitive emissions oil: Refining / storage | Table_3-4 | Tier 2 emission factor | Catalytic Cracking unit regenerators Partial burn without CO boiler | NA |  | CO | 1B2aivCO | 1B2aivCatalytic Cracking unit regenerators Partial burn without CO boilerNACO | 39 | kg/m3 fresh feed | 24 | 55 | 30.77% | 70.51% | 70.51% | CONCAWE (2015) | CONCAWE (2015) Table_3-4 |  | 70.51%
1B2aiv | Fugitive emissions oil: Refining / storage | Table_3-2 | Tier 2 emission factor | Fluid coking units | NA |  | Ni | 1B2aivNi | 1B2aivFluid coking unitsNANi | 0.57 | g/m3 fresh feed | 0.2 | 2 | 17.54% | 175.4% | 175.4% | CONCAWE (2015) | CONCAWE (2015) Table_3-2 |  | 175.4%
1B2aiv | Fugitive emissions oil: Refining / storage | Table_3-16 | Tier 2 emission factor | Catalytic Cracking unit regenerators Partial burn without CO boiler | NA |  | BC | 1B2aivBC | 1B2aivCatalytic Cracking unit regenerators Partial burn without CO boilerNABC | 0.13 | % of PM2.5 | 0.05 | 0.2 | 19.23% | 76.92% | 76.92% | 2) | 2) Table_3-16 |  | 76.92%
1B2av | Distribution of oil products | Table_3-15 | Tier 2 abatement efficiency | Refuelling - Enlarged automotive carbon canister to control refuelling emissions | NA |  | NMVOC | 1B2avNMVOC | 1B2avRefuelling - Enlarged automotive carbon canister to control refuelling emissionsNANMVOC | 0.95 |  | 0.93 | 0.97 | 48.95% | 51.05% | 51.05% | EMEP/EEA Guidebook (2006) | EMEP/EEA Guidebook (2006) Table_3-15 |  | 51.05%
1B2av | Distribution of oil products | Table_3-12 | Tier 2 abatement efficiency | Refueling. Stage II automotive refueling controls | NA |  | NMVOC | 1B2avNMVOC | 1B2avRefueling. Stage II automotive refueling controlsNANMVOC | 0.9 |  | 0.85 | 0.95 | 47.22% | 52.78% | 52.78% | EMEP/EEA Guidebook (2006) | EMEP/EEA Guidebook (2006) Table_3-12 |  | 52.78%
1B2av | Distribution of oil products | Table_3-8 | Tier 2 emission factor | Gasoline storage tanks | NA |  | NMVOC | 1B2avNMVOC | 1B2avGasoline storage tanksNANMVOC | 0.06 | kg/Mg gasoline handled | 0.01 | 0.6 | 8.333% | 500% | 500% | Richards et al. (1990) | Richards et al. (1990) Table_3-8 |  | 500%
1B2av | Distribution of oil products | Table_3-9 | Tier 2 emission factor | Storage tank Filling without Stage 1B | NA |  | NMVOC | 1B2avNMVOC | 1B2avStorage tank Filling without Stage 1BNANMVOC | 24 | g/m3 throughput/kPa TVP | 14 | 34 | 29.17% | 70.83% | 70.83% | CONCAWE (2015) | CONCAWE (2015) Table_3-9 |  | 70.83%
1B2av | Distribution of oil products | Table_3-5 | Tier 2 emission factor | Storage tank Breathing | NA |  | NMVOC | 1B2avNMVOC | 1B2avStorage tank BreathingNANMVOC | 3 | g/m3 throughput/kPa TVP | 2 | 4 | 33.33% | 66.67% | 66.67% | CONCAWE (2015) | CONCAWE (2015) Table_3-5 |  | 66.67%
1B2av | Distribution of oil products | Table_3-4 | Tier 2 emission factor | Rail tanker | NA |  | NMVOC | 1B2avNMVOC | 1B2avRail tankerNANMVOC | 11 | g/m3 throughput/kPa TVP | 6 | 22 | 27.27% | 100% | 100% | CONCAWE (2015) | CONCAWE (2015) Table_3-4 |  | 100%
1B2c | Venting and flaring | Table_3-4 | Tier 2 emission factor | NA | NA |  | SOx | 1B2cSOx | 1B2cNANASOx | 2 | g/(g of S in gas flared) | 1.6 | 2.4 | 40% | 60% | 60% | CONCAWE (2015) | CONCAWE (2015) Table_3-4 |  | 60%
1B2c | Venting and flaring | Table_3-4 | Tier 2 emission factor | NA | NA |  | Benzo(a)pyrene | 1B2cBenzo(a)pyrene | 1B2cNANABenzo(a)pyrene | 0.67 | ug/GJ | 0.134 | 3.35 | 10% | 250% | 250% | CONCAWE (2015) | CONCAWE (2015) Table_3-4 |  | 250%
1B2c | Venting and flaring | Table_3-4 | Tier 2 emission factor | NA | NA |  | Se | 1B2cSe | 1B2cNANASe | 1.56 | mg/GJ | 1.1 | 2 | 35.26% | 64.1% | 64.1% | CONCAWE (2016) | CONCAWE (2016) Table_3-4 |  | 64.1%
1B2c | Venting and flaring | Table_3-4 | Tier 2 emission factor | NA | NA |  | Cd | 1B2cCd | 1B2cNANACd | 2.19 | mg/GJ | 0.6 | 3.8 | 13.7% | 86.76% | 86.76% | CONCAWE (2016) | CONCAWE (2016) Table_3-4 |  | 86.76%
1B2c | Venting and flaring | Table_3-4 | Tier 2 emission factor | NA | NA |  | Benzo(k)fluoranthene | 1B2cBenzo(k)fluoranthene | 1B2cNANABenzo(k)fluoranthene | 0.63 | ug/GJ | 0.126 | 3.15 | 10% | 250% | 250% | CONCAWE (2015) | CONCAWE (2015) Table_3-4 |  | 250%
1B2c | Venting and flaring | Table_3-4 | Tier 2 emission factor | NA | NA |  | PM10 | 1B2cPM10 | 1B2cNANAPM10 | 0.89 | g/GJ | 0.3 | 3 | 16.85% | 168.5% | 168.5% | CONCAWE (2015) | CONCAWE (2015) Table_3-4 |  | 168.5%
1B2c | Venting and flaring | Table_3-1 | Tier 2 emission factor | NA | NA |  | CO | 1B2cCO | 1B2cNANACO | 133 | g/GJ | 45 | 400 | 16.92% | 150.4% | 150.4% | US EPA AP-42 Section 13.5, Industrial flares, dated 4/15 | US EPA AP-42 Section 13.5, Industrial flares, dated 4/15 Table_3-1 |  | 150.4%
1B2d | Other fugitive emissions from energy production - geothermal energy extraction | Table_3-6 | Tier 1 emission factor | NA | NA | NA | Hg | 1B2dHg | 1B2dNANAHg | 0.44 | g/MWh electricity produced | 0.26 | 1.3 | 29.55% | 147.7% | 147.7% | ARPAT (2007) | ARPAT (2007) Table_3-6 |  | 147.7%
11B | Forest fires | Table_3-8 | Tier 2 emission factor | Mediterranean forest | NA |  | PM2.5 | 11BPM2.5 | 11BMediterranean forestNAPM2.5 | 9 | g/kg wood burned | 2 | 80 | 11.11% | 444.4% | 444.4% | averaged from US EPA (1996) | averaged from US EPA (1996) Table_3-8 |  | 444.4%
11B | Forest fires | Table_3-8 | Tier 2 emission factor | Grassland / Steppe | NA |  | NOx | 11BNOx | 11BGrassland / SteppeNANOx | 13 | kg/ha area burned | 4 | 40 | 15.38% | 153.8% | 153.8% | EMEP/EEA Guidebook (2006) | EMEP/EEA Guidebook (2006) Table_3-8 |  | 153.8%
11B | Forest fires | Table_3-8 | Tier 2 emission factor | Grassland / Steppe | NA |  | NMVOC | 11BNMVOC | 11BGrassland / SteppeNANMVOC | 34 | kg/ha area burned | 10 | 100 | 14.71% | 147.1% | 147.1% | EMEP/EEA Guidebook (2006) | EMEP/EEA Guidebook (2006) Table_3-8 |  | 147.1%
11B | Forest fires | Table_3-5 | Tier 2 emission factor | Grassland / Steppe | NA |  | BC | 11BBC | 11BGrassland / SteppeNABC | 9 | % of PM2.5 | 2 | 18 | 11.11% | 100% | 100% | US EPA 2010* | US EPA 2010* Table_3-5 |  | 100%
11B | Forest fires | Table_3-4 | Tier 2 emission factor | Temperate forest | NA |  | CO | 11BCO | 11BTemperate forestNACO | 5400 | kg/ha area burned | 1800 | 16000 | 16.67% | 148.1% | 148.1% | EMEP/EEA Guidebook (2006) | EMEP/EEA Guidebook (2006) Table_3-4 |  | 148.1%
11B | Forest fires | Table_3-6 | Tier 2 emission factor | Boreal forest | NA |  | NOx | 11BNOx | 11BBoreal forestNANOx | 140 | kg/ha area burned | 50 | 400 | 17.86% | 142.9% | 142.9% | EMEP/EEA Guidebook (2006) | EMEP/EEA Guidebook (2006) Table_3-6 |  | 142.9%
11B | Forest fires | Table_3-5 | Tier 2 emission factor | Mediterranean forest | NA |  | CO | 11BCO | 11BMediterranean forestNACO | 2900 | kg/ha area burned | 1000 | 9000 | 17.24% | 155.2% | 155.2% | EMEP/EEA Guidebook (2006) | EMEP/EEA Guidebook (2006) Table_3-5 |  | 155.2%
11B | Forest fires | Table_3-2 | Tier 2 emission factor | Temperate forest | NA |  | NMVOC | 11BNMVOC | 11BTemperate forestNANMVOC | 500 | kg/ha area burned | 170 | 1500 | 17% | 150% | 150% | EMEP/EEA Guidebook (2006) | EMEP/EEA Guidebook (2006) Table_3-2 |  | 150%
2A1 | Cement production | Table_3-2 | Tier 2 abatement efficiency | NA | NA |  | particle > 10 μm | 2A1particle > 10 μm | 2A1NANAparticle > 10 μm | 0.925 |  | 0.617 | 1 | 33.35% | 54.05% | 54.05% | Visschedijk et al. (2004) | Visschedijk et al. (2004) Table_3-2 |  | 52.46%
2A1 | Cement production | Table_3-2 | Tier 2 abatement efficiency | NA | NA |  | PM2.5 | 2A1PM2.5 | 2A1NANAPM2.5 | 0.4 |  | 0.267 | 0.6 | 33.38% | 75% | 75% | Visschedijk et al. (2004) | Visschedijk et al. (2004) Table_3-2 |  | 71.61%
2A1 | Cement production | Table_3-3 | Tier 2 abatement efficiency | NA | NA |  | PM10 | 2A1PM10 | 2A1NANAPM10 | 0.34 |  | 0.227 | 0.51 | 33.38% | 75% | 75% | Visschedijk et al. (2004) | Visschedijk et al. (2004) Table_3-3 |  | 68.75%
2A2 | Lime production | Table_3-3 | Tier 2 emission factor | Lime (decarbonizing) | NA |  | PM2.5 | 2A2PM2.5 | 2A2Lime (decarbonizing)NAPM2.5 | 30 | g/Mg lime | 10 | 80 | 16.67% | 133.3% | 133.3% | Visschedijk et al. (2004) applied on TSP | Visschedijk et al. (2004) applied on TSP Table_3-3 |  | 139%
2A2 | Lime production | Table_3-3 | Tier 2 emission factor | Lime (decarbonizing) | NA |  | BC | 2A2BC | 2A2Lime (decarbonizing)NABC | 0.46 | % of PM2.5 | 0.23 | 0.92 | 25% | 100% | 100% | Chow et al. (2011) | Chow et al. (2011) Table_3-3 |  | 100%
2A2 | Lime production | Table_3-3 | Tier 2 emission factor | Lime (decarbonizing) | NA |  | PM10 | 2A2PM10 | 2A2Lime (decarbonizing)NAPM10 | 200 | g/Mg lime | 60 | 400 | 15% | 100% | 100% | Visschedijk et al. (2004) applied on TSP | Visschedijk et al. (2004) applied on TSP Table_3-3 |  | 114.3%
2A2 | Lime production | Table_3-2 | Tier 2 emission factor | Lime (decarbonizing) | NA |  | PM10 | 2A2PM10 | 2A2Lime (decarbonizing)NAPM10 | 200 | g/Mg lime | 60 | 400 | 15% | 100% | 100% | Visschedijk et al. (2004) applied on TSP | Visschedijk et al. (2004) applied on TSP Table_3-2 |  | 114.3%
2A2 | Lime production | Table_3-2 | Tier 2 emission factor | Lime (decarbonizing) | NA |  | BC | 2A2BC | 2A2Lime (decarbonizing)NABC | 0.46 | % of PM2.5 | 0.23 | 0.92 | 25% | 100% | 100% | Chow et al. (2011) | Chow et al. (2011) Table_3-2 |  | 100%
2A2 | Lime production | Table_3-2 | Tier 2 emission factor | Lime (decarbonizing) | NA |  | PM2.5 | 2A2PM2.5 | 2A2Lime (decarbonizing)NAPM2.5 | 700 | g/Mg lime | 300 | 2000 | 21.43% | 142.9% | 142.9% | Visschedijk et al. (2004) applied on TSP | Visschedijk et al. (2004) applied on TSP Table_3-2 |  | 139%
2A2 | Lime production | Table_3-5 | Tier 2 emission factor | Lime (decarbonizing) | NA |  | PM2.5 | 2A2PM2.5 | 2A2Lime (decarbonizing)NAPM2.5 | 700 | g/Mg lime | 300 | 2000 | 21.43% | 142.9% | 142.9% | Visschedijk et al. (2004) applied on TSP | Visschedijk et al. (2004) applied on TSP Table_3-5 |  | 139%
2A3 | Glass production | Table_3-6 | Tier 2 emission factor | Glass wool production | NA |  | NMVOC | 2A3NMVOC | 2A3Glass wool productionNANMVOC | 500 | g/Mg glass | 100 | 2800 | 10% | 280% | 280% | European Commission (2008) | European Commission (2008) Table_3-6 |  | 280%
2A3 | Glass production | Table_3-6 | Tier 2 emission factor | Lead crystal glass | NA |  | BC | 2A3BC | 2A3Lead crystal glassNABC | 0.062 | % of PM2.5 | 0.031 | 0.12 | 25% | 96.77% | 96.77% | US EPA (2011, file no.: 91143) | US EPA (2011, file no.: 91143) Table_3-6 |  | 96.77%
2A3 | Glass production | Table_3-5 | Tier 2 emission factor | Lead crystal glass | NA |  | PM2.5 | 2A3PM2.5 | 2A3Lead crystal glassNAPM2.5 | 8 | g/Mg glass | 4 | 24 | 25% | 150% | 150% | Visschedijk et al. (2004) applied on TSP | Visschedijk et al. (2004) applied on TSP Table_3-5 |  | 150%
2A3 | Glass production | Table 3-1 | Tier 2 emission factor | Glass wool production | NA |  | PM10 | 2A3PM10 | 2A3Glass wool productionNAPM10 | 590 | g/Mg glass | 70 | 5000 | 5.932% | 423.7% | 423.7% | Visschedijk et al. (2004) applied on TSP | Visschedijk et al. (2004) applied on TSP Table 3-1 |  | 423.7%
2A3 | Glass production | Table 3-1 | Tier 1 emission factor | NA | NA |  | Zn | 2A3Zn | 2A3NANAZn | 0.37 | g/Mg glass | 0.13 | 0.56 | 17.57% | 75.68% | 75.68% | Average between flat and container glass | Average between flat and container glass Table 3-1 |  | 75.68%
2A3 | Glass production | Table 3-1 | Tier 1 emission factor | NA | NA |  | Se | 2A3Se | 2A3NANASe | 0.8 | g/Mg glass | 0.02 | 8.9 | 1.25% | 556.2% | 556.2% | Average between flat and container glass | Average between flat and container glass Table 3-1 |  | 556.2%
2A3 | Glass production | Table 3-1 | Tier 1 emission factor | NA | NA |  | Cd | 2A3Cd | 2A3NANACd | 0.13 | g/Mg glass | 0.01 | 0.28 | 3.846% | 107.7% | 107.7% | Average between flat and container glass | Average between flat and container glass Table 3-1 |  | 107.7%
2A3 | Glass production | Table_3-9 | Tier 1 emission factor | NA | NA |  | Ni | 2A3Ni | 2A3NANANi | 0.49 | g/Mg glass | 0.02 | 1 | 2.041% | 102% | 102% | Average between flat and container glass | Average between flat and container glass Table_3-9 |  | 102%
2A3 | Glass production | Table_3-9 | Tier 2 abatement efficiency | Glass fibres | NA |  | PM2.5 | 2A3PM2.5 | 2A3Glass fibresNAPM2.5 | 0.75 |  | 0.25 | 0.92 | 16.67% | 61.33% | 61.33% | Visschedijk et al. (2008) | Visschedijk et al. (2008) Table_3-9 |  | 72.17%
2A3 | Glass production | Table_3-9 | Tier 2 abatement efficiency | Glass fibres | NA |  | PM10 | 2A3PM10 | 2A3Glass fibresNAPM10 | 0.75 |  | 0.25 | 0.92 | 16.67% | 61.33% | 61.33% | Visschedijk et al. (2008) | Visschedijk et al. (2008) Table_3-9 |  | 72.17%
2A3 | Glass production | Table_3-8 | Tier 2 abatement efficiency | Glass fibres | NA |  | particle > 10 μm | 2A3particle > 10 μm | 2A3Glass fibresNAparticle > 10 μm | 0.75 |  | 0.25 | 0.92 | 16.67% | 61.33% | 61.33% | Visschedijk et al. (2008) | Visschedijk et al. (2008) Table_3-8 |  | 72.17%
2A3 | Glass production | Table_3-3 | Tier 2 abatement efficiency | Flat glass, blown or drawn glass, container glass | NA |  | particle > 10 μm | 2A3particle > 10 μm | 2A3Flat glass, blown or drawn glass, container glassNAparticle > 10 μm | 0.75 |  | 0.25 | 0.92 | 16.67% | 61.33% | 61.33% | Visschedijk et al. (2008) | Visschedijk et al. (2008) Table_3-3 |  | 55.92%
2A3 | Glass production | Table_3-9 | Tier 2 emission factor | Container glass production | NA |  | Ni | 2A3Ni | 2A3Container glass productionNANi | 0.24 | g/Mg glass | 0.02 | 1 | 4.167% | 208.3% | 208.3% | European Commission (2008) | European Commission (2008) Table_3-9 |  | 208.3%
2A3 | Glass production | Table_3-2 | Tier 2 abatement efficiency | Glass fibres | NA |  | PM2.5 | 2A3PM2.5 | 2A3Glass fibresNAPM2.5 | 0.5 |  | 0 | 0.83 | 0% | 83% | 83% | Visschedijk et al. (2008) | Visschedijk et al. (2008) Table_3-2 |  | 72.17%
2A3 | Glass production | Table_3-3 | Tier 2 emission factor | Flat glass production | NA |  | Cr | 2A3Cr | 2A3Flat glass productionNACr | 0.08 | g/Mg glass | 0.01 | 0.13 | 6.25% | 81.25% | 81.25% | Rivet (2008) | Rivet (2008) Table_3-3 |  | 81.25%
2A3 | Glass production | Table_3-3_1 | Tier 2 emission factor | Container glass production | NA |  | BC | 2A3BC | 2A3Container glass productionNABC | 0.062 | % of PM2.5 | 0.031 | 0.12 | 25% | 96.77% | 96.77% | US EPA (2011, file no.: 91143) | US EPA (2011, file no.: 91143) Table_3-3_1 |  | 96.77%
2A5a | Quarrying and mining of minerals other than coal | Table_3-3_2 | Tier 2 abatement efficiency | Crusher | NA |  | TSP | 2A5aTSP | 2A5aCrusherNATSP | 0.9 | % | [5 empty] | See reference in EMEP/EEA Guidebook chapter | See reference in EMEP/EEA Guidebook chapter Table_3-3_2 |  | #DIV/0!
2A5a | Quarrying and mining of minerals other than coal | Table_3-3_2 | Tier 2 abatement efficiency | Screener | NA |  | PM2.5 | 2A5aPM2.5 | 2A5aScreenerNAPM2.5 | 0.5 | % | [5 empty] | See reference in EMEP/EEA Guidebook chapter | See reference in EMEP/EEA Guidebook chapter Table_3-3_2 |  | #DIV/0!
2A5a | Quarrying and mining of minerals other than coal | Table_3-3_2 | Tier 2 abatement efficiency | Screener | NA |  | PM2.5 | 2A5aPM2.5 | 2A5aScreenerNAPM2.5 | 0.75 | % | [5 empty] | See reference in EMEP/EEA Guidebook chapter | See reference in EMEP/EEA Guidebook chapter Table_3-3_2 |  | #DIV/0!
2A5a | Quarrying and mining of minerals other than coal | Table_3-3_1 | Tier 2 abatement efficiency | Screener | NA |  | TSP | 2A5aTSP | 2A5aScreenerNATSP | 1 | % | [5 empty] | See reference in EMEP/EEA Guidebook chapter | See reference in EMEP/EEA Guidebook chapter Table_3-3_1 |  | #DIV/0!
2A5a | Quarrying and mining of minerals other than coal | Table_3-3_2 | Tier 2 abatement efficiency | Crusher | NA |  | PM2.5 | 2A5aPM2.5 | 2A5aCrusherNAPM2.5 | 0.85 | % | [5 empty] | See reference in EMEP/EEA Guidebook chapter | See reference in EMEP/EEA Guidebook chapter Table_3-3_2 |  | #DIV/0!
2A5a | Quarrying and mining of minerals other than coal | Table_3-3_1 | Tier 2 abatement efficiency | Screener | NA |  | PM2.5 | 2A5aPM2.5 | 2A5aScreenerNAPM2.5 | 1 | % | [5 empty] | See reference in EMEP/EEA Guidebook chapter | See reference in EMEP/EEA Guidebook chapter Table_3-3_1 |  | #DIV/0!
2A5a | Quarrying and mining of minerals other than coal | Table_3-3_2 | Tier 2 abatement efficiency | Crusher | NA |  | PM2.5 | 2A5aPM2.5 | 2A5aCrusherNAPM2.5 | 0.9 | % | [5 empty] | See reference in EMEP/EEA Guidebook chapter | See reference in EMEP/EEA Guidebook chapter Table_3-3_2 |  | #DIV/0!
2A5a | Quarrying and mining of minerals other than coal | Table_3-2_03 | Tier 2 abatement efficiency | Screener | NA |  | TSP | 2A5aTSP | 2A5aScreenerNATSP | 0.95 | % | [5 empty] | See reference in EMEP/EEA Guidebook chapter | See reference in EMEP/EEA Guidebook chapter Table_3-2_03 |  | #DIV/0!
2A5a | Quarrying and mining of minerals other than coal | Table_3-2_03 | Tier 2 emission factor | Transfer point | NA | NA | PM2.5 | 2A5aPM2.5 | 2A5aTransfer pointNAPM2.5 | 0.00014 | kg/t dry | [5 empty] | See reference in EMEP/EEA Guidebook chapter | See reference in EMEP/EEA Guidebook chapter Table_3-2_03 |  | #DIV/0!
2A5a | Quarrying and mining of minerals other than coal | Table_3-4 | Tier 2 emission factor | Transfer point | NA | NA | TSP | 2A5aTSP | 2A5aTransfer pointNATSP | 0.0015 | kg/t dry | [5 empty] | See reference in EMEP/EEA Guidebook chapter | See reference in EMEP/EEA Guidebook chapter Table_3-4 |  | #DIV/0!
2A5b | Construction and demolition | Table_3-4 | Tier 1 emission factor | NA | NA | NA | PM2.5 | 2A5bPM2.5 | 2A5bNANAPM2.5 | 0.23 | kg/m2/year | 0.02 | 0.7 | 4.348% | 152.2% | 152.2% | WRAP 2006, MRI 2006 | WRAP 2006, MRI 2006 Table_3-4 |  | 150.7%
2A5b | Construction and demolition | Table_3-2 | Tier 1 emission factor | NA | NA | NA | TSP | 2A5bTSP | 2A5bNANATSP | 7.7 | kg/m2/year | 0.8 | 20 | 5.195% | 129.9% | 129.9% | WRAP 2006, MRI 2006 | WRAP 2006, MRI 2006 Table_3-2 |  | 143.8%
2A5c | Storage, handling and transport of mineral products | Table_3-2 | Tier 2 emission factor | Storage, uncontrolled | NA |  | PM10 | 2A5cPM10 | 2A5cStorage, uncontrolledNAPM10 | 8.2 | ton/ha/year | 4.1 | 16.4 | 25% | 100% | 100% | Peutz (2006)/US EPA (2006) | Peutz (2006)/US EPA (2006) Table_3-2 |  | 100%
2A5c | Storage, handling and transport of mineral products | Table_3-4 | Tier 2 emission factor | Storage, uncontrolled | NA |  | TSP | 2A5cTSP | 2A5cStorage, uncontrolledNATSP | 16.4 | ton/ha/year | 8.2 | 32.8 | 25% | 100% | 100% | Visschedijk et al. (2004) applied on PM10 | Visschedijk et al. (2004) applied on PM10 Table_3-4 |  | 100%
2A5c | Storage, handling and transport of mineral products | Table_3-2 | Tier 2 emission factor | Handling, uncontrolled | NA |  | TSP | 2A5cTSP | 2A5cHandling, uncontrolledNATSP | 12 | g/ton | 6 | 24 | 25% | 100% | 100% | Visschedijk et al. (2004) applied on PM10 | Visschedijk et al. (2004) applied on PM10 Table_3-2 |  | 100%
2B1 | Ammonia production | Table_3-7 | Tier 1 emission factor | NA | NA |  | NH3 | 2B1NH3 | 2B1NANANH3 | 0.01 | kg/t NH3 | 0.006 | 0.032 | 30% | 160% | 160% | IPPC BREF LVC AAF (2006) | IPPC BREF LVC AAF (2006) Table_3-7 |  | 160%
2B1 | Ammonia production | Table_3-39 | Tier 2 emission factor | steam reforming, conventional as well as advanced processes | NA |  | NMVOC | 2B1NMVOC | 2B1steam reforming, conventional as well as advanced processesNANMVOC | 0.09 | kg/ton NH3 | 0.01 | 0.3 | 5.556% | 166.7% | 166.7% | IPPC BREF LVC AAF (2006) | IPPC BREF LVC AAF (2006) Table_3-39 |  | 166.7%
2B10a | Chemical industry: Other | Table_3-35 | Tier 2 emission factor | NA | NA |  | NMVOC | 2B10aNMVOC | 2B10aNANANMVOC | 2.4 | kg/ton produced | 1 | 4.5 | 20.83% | 93.75% | 93.75% | IPPC BREF Polymers | IPPC BREF Polymers Table_3-35 |  | 852.2%
2B10a | Chemical industry: Other | Table_3-39 | Tier 2 emission factor | NA | NA |  | PM10 | 2B10aPM10 | 2B10aNANAPM10 | 0.24 | kg/ton produced | 0.12 | 0.48 | 25% | 100% | 100% | Visschedijk et al. (2004) | Visschedijk et al. (2004) Table_3-39 |  | 100%
2B10a | Chemical industry: Other | Table_3-41 | Tier 2 emission factor | NA | NA |  | TSP | 2B10aTSP | 2B10aNANATSP | 31 | g/ton produced | 17 | 61 | 27.42% | 98.39% | 98.39% | IPPC BREF Polymers | IPPC BREF Polymers Table_3-41 |  | 106.6%
2B10a | Chemical industry: Other | Table_3-21 | Tier 2 emission factor | Suspension PVC process (S-PVC) | NA |  | PM10 | 2B10aPM10 | 2B10aSuspension PVC process (S-PVC)NAPM10 | 100 | g/ton produced | 20 | 500 | 10% | 250% | 250% | Visschedijk et al. (2004) | Visschedijk et al. (2004) Table_3-21 |  | 250%
2B10a | Chemical industry: Other | Table_3-23 | Tier 2 emission factor | Contact process without inter-mediate absorption (single absorption) | NA |  | SOx | 2B10aSOx | 2B10aContact process without inter-mediate absorption (single absorption)NASOx | 9050 | g/Mg (100% H2SO4) | 1100 | 17000 | 6.077% | 93.92% | 93.92% | Bol (1993) | Bol (1993) Table_3-23 |  | 93.92%
2B10a | Chemical industry: Other | Table_3-27 | Tier 2 emission factor | Contact process with inter-mediate absorption (double absorption) | NA |  | SOx | 2B10aSOx | 2B10aContact process with inter-mediate absorption (double absorption)NASOx | 7000 | g/Mg (100% H2SO4) | 3000 | 10000 | 21.43% | 71.43% | 71.43% | EMEP/EEA Guidebook (2006) | EMEP/EEA Guidebook (2006) Table_3-27 |  | 77.38%
2B10a | Chemical industry: Other | Table_3-28 | Tier 2 emission factor | NA | NA |  | NH3 | 2B10aNH3 | 2B10aNANANH3 | 30 | kg/ton | 0.1 | 40 | 0.1667% | 66.67% | 66.67% | US EPA AP42 | US EPA AP42 Table_3-28 |  | 66.67%
2B10a | Chemical industry: Other | Table_3-29 | Tier 2 emission factor | NA | NA |  | TSP | 2B10aTSP | 2B10aNANATSP | 300 | g/ton | 150 | 600 | 25% | 100% | 100% | Visschedijk et al. (2004) | Visschedijk et al. (2004) Table_3-29 |  | 106.6%
2B10a | Chemical industry: Other | Table_3-55 | Tier 2 emission factor | Urea | NA |  | BC | 2B10aBC | 2B10aUreaNABC | 2 | % of PM2.5 | 1 | 4 | 25% | 100% | 100% | US EPA (2011, file no.: 91167) | US EPA (2011, file no.: 91167) Table_3-55 |  | 100%
2B10a | Chemical industry: Other | Table_3-49 | Tier 2 emission factor | Formaldehyde, silver process | NA |  | NMVOC | 2B10aNMVOC | 2B10aFormaldehyde, silver processNANMVOC | 0.0016 | kg/ton produced | 0.0008 | 0.0032 | 25% | 100% | 100% | IPPC BREF LVOC (2003) | IPPC BREF LVOC (2003) Table_3-49 |  | 85.71%
2B10a | Chemical industry: Other | Table_3-10 | Tier 2 emission factor | Emulsion polymerisation | NA |  | NMVOC | 2B10aNMVOC | 2B10aEmulsion polymerisationNANMVOC | 9 | kg/ton produced | 8 | 10 | 44.44% | 55.56% | 55.56% | US EPA AP42 | US EPA AP42 Table_3-10 |  | 55.56%
2B2 | Nitric acid production | Table_3-13 | Tier 2 emission factor | Low Pressure process | NA | United States | NOx | 2B2NOx | 2B2Low Pressure processNANOx | 3500 | g/Mg (100% Acid) | 2000 | 8600 | 28.57% | 122.9% | 122.9% | CITEPA (1992) | CITEPA (1992) Table_3-13 |  | 103.1%
2B2 | Nitric acid production | Table_3-19 | Tier 2 emission factor | Direct strong acid process | NA |  | NOx | 2B2NOx | 2B2Direct strong acid processNANOx | 500 | g/Mg (100% Acid) | 100 | 1000 | 10% | 100% | 100% | CITEPA (1992) | CITEPA (1992) Table_3-19 |  | 100%
2B6 | Titanium dioxide production | Table_3-19 | Tier 2 emission factor | Chloride process | NA |  | TSP | 2B6TSP | 2B6Chloride processNATSP | 0.2 | kg/ton | 0.1 | 0.3 | 25% | 75% | 75% | IPPC BREF LVIC SAO (2006) | IPPC BREF LVIC SAO (2006) Table_3-19 |  | 75%
2B6 | Titanium dioxide production | Table_3-19 | Tier 2 emission factor | Chloride process | NA |  | CO | 2B6CO | 2B6Chloride processNACO | 159 | kg/ton | 80 | 300 | 25.16% | 94.34% | 94.34% | IPPC BREF LVIC SAO (2006) | IPPC BREF LVIC SAO (2006) Table_3-19 |  | 94.34%
2B6 | Titanium dioxide production | Table_3-15 | Tier 2 emission factor | Chloride process | NA |  | NOx | 2B6NOx | 2B6Chloride processNANOx | 0.1 | kg/ton | 0.05 | 0.2 | 25% | 100% | 100% | IPPC BREF LVIC SAO (2006) | IPPC BREF LVIC SAO (2006) Table_3-15 |  | 100%
2C1 | Iron and steel production | Table_3-14 | Tier 2 emission factor | Electric furnace steel plant | NA |  | Cu | 2C1Cu | 2C1Electric furnace steel plantNACu | 0.02 | g/Mg steel produced | 0.001 | 0.46 | 2.5% | 1150% | 1150% | European Commission (2001) | European Commission (2001) Table_3-14 |  | 1150%
2C1 | Iron and steel production | Table_3-16 | Tier 2 emission factor | Basic oxygen furnace steel plant | NA |  | BC | 2C1BC | 2C1Basic oxygen furnace steel plantNABC | 0.36 | % of PM2.5 | 0.18 | 0.72 | 25% | 100% | 100% | US EPA (2011, file no.: 91153) | US EPA (2011, file no.: 91153) Table_3-16 |  | 100%
2C1 | Iron and steel production | Table_3-17 | Tier 2 emission factor | Basic oxygen furnace steel plant | NA |  | PM2.5 | 2C1PM2.5 | 2C1Basic oxygen furnace steel plantNAPM2.5 | 21 | g/Mg steel produced | 1 | 550 | 2.381% | 1310% | 1310% | Kakareka (2008) applied on TSP | Kakareka (2008) applied on TSP Table_3-17 |  | 719%
2C1 | Iron and steel production | Table_3-17 | Tier 2 emission factor | Basic oxygen furnace steel plant | NA |  | PM10 | 2C1PM10 | 2C1Basic oxygen furnace steel plantNAPM10 | 24 | g/Mg steel produced | 1 | 620 | 2.083% | 1292% | 1292% | Kakareka (2008) applied on TSP | Kakareka (2008) applied on TSP Table_3-17 |  | 900.7%
2C1 | Iron and steel production | Table_3-16 | Tier 2 emission factor | Basic oxygen furnace steel plant | NA |  | Ni | 2C1Ni | 2C1Basic oxygen furnace steel plantNANi | 0.06 | g/Mg steel produced | 0.03 | 0.3 | 25% | 250% | 250% | Theloke et al. (2008) | Theloke et al. (2008) Table_3-16 |  | 252.6%
2C1 | Iron and steel production | Table_3-16 | Tier 2 emission factor | Basic oxygen furnace steel plant | NA |  | PCB | 2C1PCB | 2C1Basic oxygen furnace steel plantNAPCB | 2.5 | mg/Mg steel | 0.01 | 5 | 0.2% | 100% | 100% | European Commission (2012) | European Commission (2012) Table_3-16 |  | 100%
2C1 | Iron and steel production | Table_3-16 | Tier 2 emission factor | Basic oxygen furnace steel plant | NA |  | Cu | 2C1Cu | 2C1Basic oxygen furnace steel plantNACu | 0.02 | g/Mg steel produced | 0.001 | 0.46 | 2.5% | 1150% | 1150% | European Commission (2001) | European Commission (2001) Table_3-16 |  | 625%
2C1 | Iron and steel production | Table_3-16 | Tier 2 emission factor | Basic oxygen furnace steel plant | NA |  | Cr | 2C1Cr | 2C1Basic oxygen furnace steel plantNACr | 0.0013 | g/Mg steel produced | 0.0005 | 0.002 | 19.23% | 76.92% | 76.92% | Theloke et al. (2008) | Theloke et al. (2008) Table_3-16 |  | 90.84%
2C1 | Iron and steel production | Table_3-12 | Tier 2 emission factor | Basic oxygen furnace steel plant | NA |  | Cd | 2C1Cd | 2C1Basic oxygen furnace steel plantNACd | 0.00025 | g/Mg steel produced | 0.0002 | 0.0003 | 40% | 60% | 60% | Theloke et al. (2008) | Theloke et al. (2008) Table_3-12 |  | 59.9%
2C1 | Iron and steel production | Table_3-11 | Tier 2 emission factor | Blast furnace charging | NA |  | Hg | 2C1Hg | 2C1Blast furnace chargingNAHg | 0.000184 | g/Mg pig iron produced | 9.2e-05 | 0.000276 | 25% | 75% | 75% | Theloke et al. (2008) | Theloke et al. (2008) Table_3-11 |  | 81.25%
2C1 | Iron and steel production | Table_3-11 | Tier 2 emission factor | Blast furnace charging | NA |  | Cr | 2C1Cr | 2C1Blast furnace chargingNACr | 0.00024 | g/Mg pig iron | 0.00012 | 0.00037 | 25% | 77.08% | 77.08% | Theloke et al. (2008) | Theloke et al. (2008) Table_3-11 |  | 80.78%
2C1 | Iron and steel production | Table_3-12 | Tier 2 emission factor | Blast furnace charging | NA |  | BC | 2C1BC | 2C1Blast furnace chargingNABC | 2.4 | % of PM2.5 | 0.09 | 0.34 | 1.875% | 7.083% | 7.083% | Kupiainen & Klimont (2004) | Kupiainen & Klimont (2004) Table_3-12 |  | 7.083%
2C1 | Iron and steel production | Table_3-14 | Tier 2 emission factor | Blast furnace charging | NA |  | Cr | 2C1Cr | 2C1Blast furnace chargingNACr | 0.00036 | g/Mg pig iron | 0.00018 | 0.00054 | 25% | 75% | 75% | Theloke et al. (2008) | Theloke et al. (2008) Table_3-14 |  | 80.78%
2C1 | Iron and steel production | Table_3-13 | Tier 2 emission factor | Basic oxygen furnace steel plant | NA |  | PM10 | 2C1PM10 | 2C1Basic oxygen furnace steel plantNAPM10 | 32 | g/Mg steel produced | 14 | 76 | 21.88% | 118.8% | 118.8% | Visschedijk et al. (2004) applied on TSP | Visschedijk et al. (2004) applied on TSP Table_3-13 |  | 900.7%
2C1 | Iron and steel production | Table_3-13 | Tier 2 emission factor | NA | NA |  | Zn | 2C1Zn | 2C1NANAZn | 8.1 | g/Mg steel produced | 0.52 | 150 | 3.21% | 925.9% | 925.9% | Wessely (1993), Kakareka (1998) | Wessely (1993), Kakareka (1998) Table_3-13 |  | 342.4%
2C1 | Iron and steel production | Table_3-13 | Tier 2 emission factor | NA | NA |  | Cd | 2C1Cd | 2C1NANACd | 0.8 | g/Mg steel produced | 0.5 | 1.5 | 31.25% | 93.75% | 93.75% | Theloke et al. (2008) | Theloke et al. (2008) Table_3-13 |  | 65.02%
2C1 | Iron and steel production | Table_3-13 | Tier 2 emission factor | NA | NA |  | PM2.5 | 2C1PM2.5 | 2C1NANAPM2.5 | 0.6 | kg/Mg steel produced | 0.05 | 6.3 | 4.167% | 525% | 525% | US EPA (1986) | US EPA (1986) Table_3-13 |  | 113.1%
2C1 | Iron and steel production | Table_3-14 | Tier 2 emission factor | NA | NA |  | TSP | 2C1TSP | 2C1NANATSP | 1 | kg/Mg steel produced | 0.1 | 11 | 5% | 550% | 550% | US EPA (1986) | US EPA (1986) Table_3-14 |  | 550%
2C1 | Iron and steel production | Table_3-12 | Tier 2 emission factor | Basic oxygen furnace steel plant | NA |  | PM2.5 | 2C1PM2.5 | 2C1Basic oxygen furnace steel plantNAPM2.5 | 28 | g/Mg steel produced | 12 | 72 | 21.43% | 128.6% | 128.6% | Visschedijk et al. (2004) applied on TSP | Visschedijk et al. (2004) applied on TSP Table_3-12 |  | 719%
2C1 | Iron and steel production | Table_3-24 | Tier 2 emission factor | Blast furnace charging | NA |  | PM10 | 2C1PM10 | 2C1Blast furnace chargingNAPM10 | 40 | g/Mg pig iron produced | 24 | 56 | 30% | 70% | 70% | Visschedijk et al. (2004) applied on TSP | Visschedijk et al. (2004) applied on TSP Table_3-24 |  | 70%
2C1 | Iron and steel production | Table_3-25 | Tier 2 abatement efficiency | NA | NA |  | PM2.5 | 2C1PM2.5 | 2C1NANAPM2.5 | 0.76 |  | 0.52 | 0.88 | 34.21% | 57.89% | 57.89% | Visschedijk et al. (2004) | Visschedijk et al. (2004) Table_3-25 |  | 113.1%
2C1 | Iron and steel production | Table_3-25 | Tier 2 abatement efficiency | NA | NA |  | Zn | 2C1Zn | 2C1NANAZn | 0.95 |  | 0.9 | 0.975 | 47.37% | 51.32% | 51.32% | Kakareka (1998) | Kakareka (1998) Table_3-25 |  | 342.4%
2C1 | Iron and steel production | Table_3-24 | Tier 2 abatement efficiency | NA | NA |  | Pb | 2C1Pb | 2C1NANAPb | 0.964 |  | 0.929 | 0.982 | 48.18% | 50.93% | 50.93% | Kakareka (1998) | Kakareka (1998) Table_3-24 |  | 61.47%
2C1 | Iron and steel production | Table_3-24 | Tier 2 abatement efficiency | NA | NA |  | PM2.5 | 2C1PM2.5 | 2C1NANAPM2.5 | 0.928 |  | 0.64 | 0.976 | 34.48% | 52.59% | 52.59% | Visschedijk et al. (2004) | Visschedijk et al. (2004) Table_3-24 |  | 113.1%
2C1 | Iron and steel production | Table_3-24 | Tier 2 abatement efficiency | NA | NA |  | PM10 | 2C1PM10 | 2C1NANAPM10 | 0.962 |  | 0.81 | 0.987 | 42.1% | 51.3% | 51.3% | Visschedijk et al. (2004) | Visschedijk et al. (2004) Table_3-24 |  | 114.2%
2C1 | Iron and steel production | Table_3-24 | Tier 2 abatement efficiency | NA | NA |  | PM2.5 | 2C1PM2.5 | 2C1NANAPM2.5 | 0.76 |  | 0.52 | 0.88 | 34.21% | 57.89% | 57.89% | Visschedijk et al. (2004) | Visschedijk et al. (2004) Table_3-24 |  | 113.1%
2C1 | Iron and steel production | Table_3-24 | Tier 2 abatement efficiency | NA | NA |  | PM10 | 2C1PM10 | 2C1NANAPM10 | 0.808 |  | 0.616 | 0.904 | 38.12% | 55.94% | 55.94% | Visschedijk et al. (2004) | Visschedijk et al. (2004) Table_3-24 |  | 114.2%
2C1 | Iron and steel production | Table 3-3 | Tier 2 abatement efficiency | NA | NA |  | particle > 10 μm | 2C1particle > 10 μm | 2C1NANAparticle > 10 μm | 0.98 |  | 0.94 | 0.993 | 47.96% | 50.66% | 50.66% | Visschedijk et al. (2004) | Visschedijk et al. (2004) Table 3-3 |  | 57.97%
2C1 | Iron and steel production | Table 3-3 | Tier 2 emission factor | Pellet production | NA |  | Se | 2C1Se | 2C1Pellet productionNASe | 0.02 | g/Mg pellet | 0.002 | 0.2 | 5% | 500% | 500% | EMEP/EEA Guidebook (2006) | EMEP/EEA Guidebook (2006) Table 3-3 |  | 500%
2C1 | Iron and steel production | Table_3-22 | Tier 2 emission factor | Pellet production | NA |  | PM2.5 | 2C1PM2.5 | 2C1Pellet productionNAPM2.5 | 20 | g/Mg pellet | 8 | 50 | 20% | 125% | 125% | Visschedijk et al. (2004) applied on TSP | Visschedijk et al. (2004) applied on TSP Table_3-22 |  | 125%
2C1 | Iron and steel production | Table_3-21 | Tier 2 emission factor | Hot rolling mills | NA |  | NMVOC | 2C1NMVOC | 2C1Hot rolling millsNANMVOC | 7 | g/Mg steel | 2 | 20 | 14.29% | 142.9% | 142.9% | European Commission (2001) | European Commission (2001) Table_3-21 |  | 142.9%
2C1 | Iron and steel production | Table_3-27 | Tier 2 emission factor | Cold rolling mills | NA |  | TSP | 2C1TSP | 2C1Cold rolling millsNATSP | 96 | g/Mg steel | 30 | 300 | 15.62% | 156.2% | 156.2% | European Commission (2001) | European Commission (2001) Table_3-27 |  | 156.2%
2C1 | Iron and steel production | Table_3-23 | Tier 2 abatement efficiency | NA | NA |  | PM10 | 2C1PM10 | 2C1NANAPM10 | 0.789 |  | 0 | 0.958 | 0% | 60.71% | 60.71% | Visschedijk et al. (2004) | Visschedijk et al. (2004) Table_3-23 |  | 114.2%
2C1 | Iron and steel production | Table_3-18 | Tier 2 abatement efficiency | NA | NA |  | PM2.5 | 2C1PM2.5 | 2C1NANAPM2.5 | 0.5 |  | 0 | 0.75 | 0% | 75% | 75% | Visschedijk et al. (2004) | Visschedijk et al. (2004) Table_3-18 |  | 113.1%
2C1 | Iron and steel production | Table_3-18 | Tier 2 emission factor | Electric furnace steel plant | NA |  | PCB | 2C1PCB | 2C1Electric furnace steel plantNAPCB | 2.5 | mg/Mg steel | 0.01 | 5 | 0.2% | 100% | 100% | European Commission (2012) | European Commission (2012) Table_3-18 |  | 100%
2C1 | Iron and steel production | Table_3-18 | Tier 2 emission factor | Electric furnace steel plant | NA |  | Cu | 2C1Cu | 2C1Electric furnace steel plantNACu | 0.02 | g/Mg steel produced | 0.001 | 0.46 | 2.5% | 1150% | 1150% | European Commission (2001) | European Commission (2001) Table_3-18 |  | 1150%
2C1 | Iron and steel production | Table_3-20 | Tier 2 emission factor | Electric furnace steel plant | NA |  | Pb | 2C1Pb | 2C1Electric furnace steel plantNAPb | 0.018 | g/Mg steel produced | 0.0075 | 0.03 | 20.83% | 83.33% | 83.33% | Theloke et al. (2008) | Theloke et al. (2008) Table_3-20 |  | 82.82%
2C1 | Iron and steel production | Table_3-20 | Tier 2 emission factor | Electric furnace steel plant | NA |  | Zn | 2C1Zn | 2C1Electric furnace steel plantNAZn | 0.27 | g/Mg steel | 0.11 | 0.45 | 20.37% | 83.33% | 83.33% | US EPA (2011, file no.: 2830510) applied on Pb | US EPA (2011, file no.: 2830510) applied on Pb Table_3-20 |  | 221%
2C1 | Iron and steel production | Table_3-20 | Tier 2 emission factor | Electric furnace steel plant | NA |  | PM10 | 2C1PM10 | 2C1Electric furnace steel plantNAPM10 | 24 | g/Mg steel produced | 1 | 620 | 2.083% | 1292% | 1292% | Kakareka (2008) applied on TSP | Kakareka (2008) applied on TSP Table_3-20 |  | 1292%
2C1 | Iron and steel production | Table_3-20 | Tier 2 emission factor | Electric furnace steel plant | NA |  | Cu | 2C1Cu | 2C1Electric furnace steel plantNACu | 0.02 | g/Mg steel produced | 0.001 | 0.46 | 2.5% | 1150% | 1150% | European Commission (2001) | European Commission (2001) Table_3-20 |  | 1150%
2C1 | Iron and steel production | Table_3-19 | Tier 2 emission factor | Electric furnace steel plant | NA |  | Cd | 2C1Cd | 2C1Electric furnace steel plantNACd | 0.015 | g/Mg steel produced | 0.01 | 0.02 | 33.33% | 66.67% | 66.67% | Theloke et al. (2008) | Theloke et al. (2008) Table_3-19 |  | 67.85%
2C1 | Iron and steel production | Table_3-19 | Tier 2 emission factor | Electric furnace steel plant | NA |  | PCDD/F | 2C1PCDD/F | 2C1Electric furnace steel plantNAPCDD/F | 3 | µg I-TEQ/Mg steel | 0.04 | 6 | 0.6667% | 100% | 100% | European Commission (2012) | European Commission (2012) Table_3-19 |  | 100%
2C1 | Iron and steel production | Table_3-19 | Tier 2 emission factor | Electric furnace steel plant | NA |  | BC | 2C1BC | 2C1Electric furnace steel plantNABC | 0.36 | % of PM2.5 | 0.18 | 0.72 | 25% | 100% | 100% | US EPA (2011, file no.: 91153) | US EPA (2011, file no.: 91153) Table_3-19 |  | 100%
2C1 | Iron and steel production | Table_3-19 | Tier 2 emission factor | Electric furnace steel plant | NA |  | NMVOC | 2C1NMVOC | 2C1Electric furnace steel plantNANMVOC | 46 | g/Mg steel produced | 16 | 130 | 17.39% | 141.3% | 141.3% | European Commission (2001) | European Commission (2001) Table_3-19 |  | 141.3%
2C1 | Iron and steel production | Table_3-5 | Tier 2 emission factor | Electric furnace steel plant | NA |  | CO | 2C1CO | 2C1Electric furnace steel plantNACO | 1.7 | kg/Mg steel produced | 0.74 | 3.9 | 21.76% | 114.7% | 114.7% | European Commission (2001) | European Commission (2001) Table_3-5 |  | 114.7%
2C1 | Iron and steel production | Table_3-5 | Tier 2 emission factor | Sinter production | NA |  | Ni | 2C1Ni | 2C1Sinter productionNANi | 0.15 | g/Mg sinter produced | 0.09 | 0.27 | 30% | 90% | 90% | Theloke et al. (2008) | Theloke et al. (2008) Table_3-5 |  | 89.84%
2C1 | Iron and steel production | Table_3-5 | Tier 2 emission factor | Sinter production | NA |  | PCDD/F | 2C1PCDD/F | 2C1Sinter productionNAPCDD/F | 8 | µg I-TEQ/Mg sinter | 0.2 | 16 | 1.25% | 100% | 100% | European Commission (2012) | European Commission (2012) Table_3-5 |  | 100%
2C1 | Iron and steel production | Table_3-5 | Tier 2 emission factor | Sinter production | NA |  | PCB | 2C1PCB | 2C1Sinter productionNAPCB | 0.09 | mg/Mg sinter | 0.025 | 0.18 | 13.89% | 100% | 100% | European Commission (2012) | European Commission (2012) Table_3-5 |  | 100%
2C1 | Iron and steel production | Table_3-6 | Tier 2 emission factor | Sinter production | NA |  | HCB | 2C1HCB | 2C1Sinter productionNAHCB | 32 | µg/Mg sinter produced | 3 | 320 | 4.688% | 500% | 500% | EMEP/EEA Guidebook (2006) | EMEP/EEA Guidebook (2006) Table_3-6 |  | 500%
2C1 | Iron and steel production | Table_3-5 | Tier 2 emission factor | Sinter production | NA |  | Cd | 2C1Cd | 2C1Sinter productionNACd | 0.013 | g/Mg sinter produced | 0.006 | 0.018 | 23.08% | 69.23% | 69.23% | Theloke et al. (2008) | Theloke et al. (2008) Table_3-5 |  | 67.52%
2C1 | Iron and steel production | Table_3-6 | Tier 2 emission factor | Sinter production | NA |  | As | 2C1As | 2C1Sinter productionNAAs | 0.03 | g/Mg sinter produced | 0.015 | 0.045 | 25% | 75% | 75% | Theloke et al. (2008) | Theloke et al. (2008) Table_3-6 |  | 75%
2C1 | Iron and steel production | Table_3-6 | Tier 2 emission factor | Sinter production | NA |  | PCDD/F | 2C1PCDD/F | 2C1Sinter productionNAPCDD/F | 8 | µg I-TEQ/Mg sinter | 0.2 | 16 | 1.25% | 100% | 100% | European Commission (2012) | European Commission (2012) Table_3-6 |  | 100%
2C1 | Iron and steel production | Table_3-6 | Tier 2 emission factor | Sinter production | NA |  | NMVOC | 2C1NMVOC | 2C1Sinter productionNANMVOC | 138 | g/Mg sinter produced | 50 | 400 | 18.12% | 144.9% | 144.9% | European Commission (2001) | European Commission (2001) Table_3-6 |  | 144.9%
2C1 | Iron and steel production | Table_3-6 | Tier 2 emission factor | Sinter production | NA |  | Zn | 2C1Zn | 2C1Sinter productionNAZn | 0.06 | g/Mg sinter produced | 0.002 | 1.8 | 1.667% | 1500% | 1500% | European Commission (2001) | European Commission (2001) Table_3-6 |  | 1500%
2C1 | Iron and steel production | Table_3-5 | Tier 2 emission factor | Sinter production | NA |  | Se | 2C1Se | 2C1Sinter productionNASe | 0.02 | g/Mg sinter produced | 0.002 | 0.2 | 5% | 500% | 500% | EMEP/EEA Guidebook (2006) | EMEP/EEA Guidebook (2006) Table_3-5 |  | 500%
2C1 | Iron and steel production | Table_3-5 | Tier 2 emission factor | Sinter production | NA |  | BC | 2C1BC | 2C1Sinter productionNABC | 0.17 | % of PM2.5 | 0.09 | 0.34 | 26.47% | 100% | 100% | US EPA (2011, file no.: 91139) | US EPA (2011, file no.: 91139) Table_3-5 |  | 100%
2C1 | Iron and steel production | Table_3-4 | Tier 2 emission factor | Sinter production | NA |  | Ni | 2C1Ni | 2C1Sinter productionNANi | 0.15 | g/Mg sinter produced | 0.09 | 0.27 | 30% | 90% | 90% | Theloke et al. (2008) | Theloke et al. (2008) Table_3-4 |  | 89.84%
2C1 | Iron and steel production | Table_3-4 | Tier 2 emission factor | Sinter production | NA |  | Cr | 2C1Cr | 2C1Sinter productionNACr | 0.13 | g/Mg sinter produced | 0.05 | 0.2 | 19.23% | 76.92% | 76.92% | Theloke et al. (2008) | Theloke et al. (2008) Table_3-4 |  | 103.9%
2C1 | Iron and steel production | Table_3-4 | Tier 2 emission factor | Sinter production | NA |  | Cd | 2C1Cd | 2C1Sinter productionNACd | 0.0011 | g/Mg sinter produced | 0.0005 | 0.0015 | 22.73% | 68.18% | 68.18% | Theloke et al. (2008) | Theloke et al. (2008) Table_3-4 |  | 67.52%
2C1 | Iron and steel production | Table_3-4 | Tier 2 emission factor | Sinter production | NA |  | Hg | 2C1Hg | 2C1Sinter productionNAHg | 0.018 | g/Mg sinter produced | 0.012 | 0.036 | 33.33% | 100% | 100% | Theloke et al. (2008) | Theloke et al. (2008) Table_3-4 |  | 108.8%
2C1 | Iron and steel production | Table_3-2 | Tier 2 emission factor | Sinter production | NA |  | Pb | 2C1Pb | 2C1Sinter productionNAPb | 0.99 | g/Mg sinter produced | 0.5 | 1.5 | 25.25% | 75.76% | 75.76% | Theloke et al. (2008) | Theloke et al. (2008) Table_3-2 |  | 75.99%
2C1 | Iron and steel production | Table_3-2 | Tier 2 emission factor | Sinter production | NA |  | NMVOC | 2C1NMVOC | 2C1Sinter productionNANMVOC | 138 | g/Mg sinter produced | 50 | 400 | 18.12% | 144.9% | 144.9% | European Commission (2001) | European Commission (2001) Table_3-2 |  | 144.9%
2C1 | Iron and steel production | Table_3-2 | Tier 2 emission factor | Sinter production | NA |  | PM2.5 | 2C1PM2.5 | 2C1Sinter productionNAPM2.5 | 80 | g/Mg sinter produced | 70 | 110 | 43.75% | 68.75% | 68.75% | Visschedijk et al. (2004) applied on TSP | Visschedijk et al. (2004) applied on TSP Table_3-2 |  | 68.75%
2C1 | Iron and steel production | Table_3-5 | Tier 2 emission factor | Sinter production | NA |  | TSP | 2C1TSP | 2C1Sinter productionNATSP | 200 | g/Mg sinter produced | 160 | 260 | 40% | 65% | 65% | European Commission (2001) | European Commission (2001) Table_3-5 |  | 65%
2C1 | Iron and steel production | Table_3-5 | Tier 2 emission factor | Sinter production | NA |  | Cr | 2C1Cr | 2C1Sinter productionNACr | 0.78 | g/Mg sinter produced | 0.4 | 2 | 25.64% | 128.2% | 128.2% | Theloke et al. (2008) | Theloke et al. (2008) Table_3-5 |  | 103.9%
2C1 | Iron and steel production | Table_3-4 | Tier 2 emission factor | Sinter production | NA |  | Cd | 2C1Cd | 2C1Sinter productionNACd | 0.0066 | g/Mg sinter produced | 0.003 | 0.009 | 22.73% | 68.18% | 68.18% | Theloke et al. (2008) | Theloke et al. (2008) Table_3-4 |  | 67.52%
2C1 | Iron and steel production | Table_3-4 | Tier 2 emission factor | Sinter production | NA |  | PCB | 2C1PCB | 2C1Sinter productionNAPCB | 0.09 | mg/Mg sinter | 0.025 | 0.18 | 13.89% | 100% | 100% | European Commission (2012) | European Commission (2012) Table_3-4 |  | 100%
2C1 | Iron and steel production | Table_3-4 | Tier 2 emission factor | Sinter production | NA |  | As | 2C1As | 2C1Sinter productionNAAs | 0.005 | g/Mg sinter produced | 0.0025 | 0.0075 | 25% | 75% | 75% | Theloke et al. (2008) | Theloke et al. (2008) Table_3-4 |  | 75%
2C1 | Iron and steel production | Table_3-4 | Tier 2 emission factor | Sinter production | NA |  | Se | 2C1Se | 2C1Sinter productionNASe | 0.02 | g/Mg sinter produced | 0.002 | 0.2 | 5% | 500% | 500% | EMEP/EEA Guidebook (2006) | EMEP/EEA Guidebook (2006) Table_3-4 |  | 500%
2C1 | Iron and steel production | Table_3-9 | Tier 2 emission factor | Sinter production | NA |  | TSP | 2C1TSP | 2C1Sinter productionNATSP | 200 | g/Mg sinter produced | 160 | 260 | 40% | 65% | 65% | European Commission (2001) | European Commission (2001) Table_3-9 |  | 65%
2C1 | Iron and steel production | Table_3-9 | Tier 2 emission factor | Blast furnace charging | NA |  | Cr | 2C1Cr | 2C1Blast furnace chargingNACr | 0.0057 | g/Mg pig iron | 0.0029 | 0.0086 | 25.44% | 75.44% | 75.44% | Theloke et al. (2008) | Theloke et al. (2008) Table_3-9 |  | 80.78%
2C1 | Iron and steel production | Table_3-10 | Tier 2 emission factor | Blast furnace charging | NA |  | BC | 2C1BC | 2C1Blast furnace chargingNABC | 2.4 | % of PM2.5 | 0.09 | 0.34 | 1.875% | 7.083% | 7.083% | Kupiainen & Klimont (2004) | Kupiainen & Klimont (2004) Table_3-10 |  | 7.083%
2C1 | Iron and steel production | Table_3-9 | Tier 2 emission factor | Blast furnace charging | NA |  | Hg | 2C1Hg | 2C1Blast furnace chargingNAHg | 5.6e-05 | g/Mg pig iron produced | 2.8e-05 | 8.4e-05 | 25% | 75% | 75% | Theloke et al. (2008) | Theloke et al. (2008) Table_3-9 |  | 81.25%
2C1 | Iron and steel production | Table_3-9 | Tier 2 emission factor | Blast furnace charging | NA |  | Cu | 2C1Cu | 2C1Blast furnace chargingNACu | 0.015 | g/Mg pig iron produced | 0.0015 | 0.15 | 5% | 500% | 500% | EMEP/EEA Guidebook (2006) | EMEP/EEA Guidebook (2006) Table_3-9 |  | 500%
2C1 | Iron and steel production | Table_3-9 | Tier 2 emission factor | Blast furnace charging | NA |  | Pb | 2C1Pb | 2C1Blast furnace chargingNAPb | 0.0114 | g/Mg pig iron produced | 0.0057 | 0.0171 | 25% | 75% | 75% | Theloke et al. (2008) | Theloke et al. (2008) Table_3-9 |  | 75%
2C1 | Iron and steel production | Table_3-10 | Tier 2 emission factor | Blast furnace charging | NA |  | Zn | 2C1Zn | 2C1Blast furnace chargingNAZn | 0.073 | g/Mg pig iron produced | 0.0073 | 0.73 | 5% | 500% | 500% | EMEP/EEA Guidebook (2006) | EMEP/EEA Guidebook (2006) Table_3-10 |  | 500%
2C1 | Iron and steel production | Table_3-10 | Tier 2 emission factor | Blast furnace charging | NA |  | Cr | 2C1Cr | 2C1Blast furnace chargingNACr | 3e-06 | g/Mg pig iron | 1.5e-06 | 6e-06 | 25% | 100% | 100% | Theloke et al. (2008) | Theloke et al. (2008) Table_3-10 |  | 80.78%
2C1 | Iron and steel production | Table_3-10 | Tier 2 emission factor | Blast furnace charging | NA |  | Cu | 2C1Cu | 2C1Blast furnace chargingNACu | 0.015 | g/Mg pig iron produced | 0.0015 | 0.15 | 5% | 500% | 500% | EMEP/EEA Guidebook (2006) | EMEP/EEA Guidebook (2006) Table_3-10 |  | 500%
2C1 | Iron and steel production | Table_3-10 | Tier 2 emission factor | Blast furnace charging | NA |  | PM2.5 | 2C1PM2.5 | 2C1Blast furnace chargingNAPM2.5 | 25 | g/Mg pig iron produced | 15 | 35 | 30% | 70% | 70% | Visschedijk et al. (2004) applied on TSP | Visschedijk et al. (2004) applied on TSP Table_3-10 |  | 70%
2C1 | Iron and steel production | Table_3-10 | Tier 2 emission factor | Blast furnace charging | NA |  | PM10 | 2C1PM10 | 2C1Blast furnace chargingNAPM10 | 40 | g/Mg pig iron produced | 24 | 56 | 30% | 70% | 70% | Visschedijk et al. (2004) applied on TSP | Visschedijk et al. (2004) applied on TSP Table_3-10 |  | 70%
2C1 | Iron and steel production | Table_3-7 | Tier 2 emission factor | Blast furnace charging | NA |  | BC | 2C1BC | 2C1Blast furnace chargingNABC | 2.4 | % of PM2.5 | 0.09 | 0.34 | 1.875% | 7.083% | 7.083% | Kupiainen & Klimont (2004) | Kupiainen & Klimont (2004) Table_3-7 |  | 7.083%
2C1 | Iron and steel production | Table_3-7 | Tier 2 emission factor | Sinter production | NA |  | Cu | 2C1Cu | 2C1Sinter productionNACu | 0.03 | g/Mg sinter produced | 0.007 | 0.2 | 11.67% | 333.3% | 333.3% | European Commission (2001) | European Commission (2001) Table_3-7 |  | 318.2%
2C1 | Iron and steel production | Table_3-7 | Tier 2 emission factor | Sinter production | NA |  | PM2.5 | 2C1PM2.5 | 2C1Sinter productionNAPM2.5 | 80 | g/Mg sinter produced | 70 | 110 | 43.75% | 68.75% | 68.75% | Visschedijk et al. (2004) applied on TSP | Visschedijk et al. (2004) applied on TSP Table_3-7 |  | 68.75%
2C1 | Iron and steel production | Table_3-8 | Tier 2 emission factor | Sinter production | NA |  | Hg | 2C1Hg | 2C1Sinter productionNAHg | 0.009 | g/Mg sinter produced | 0.006 | 0.018 | 33.33% | 100% | 100% | Theloke et al. (2008) | Theloke et al. (2008) Table_3-8 |  | 108.8%
2C1 | Iron and steel production | Table_3-8 | Tier 2 emission factor | Blast furnace charging | NA |  | PCB | 2C1PCB | 2C1Blast furnace chargingNAPCB | 2 | mg/Mg pig iron | 1.6 | 2.7 | 40% | 67.5% | 67.5% |  | Table_3-8 |  | 67.5%
2C1 | Iron and steel production | Table_3-7 | Tier 2 emission factor | Blast furnace charging | NA |  | Cr | 2C1Cr | 2C1Blast furnace chargingNACr | 0.0003 | g/Mg pig iron | 0.00015 | 0.0005 | 25% | 83.33% | 83.33% | Theloke et al. (2008) | Theloke et al. (2008) Table_3-7 |  | 80.78%
2C1 | Iron and steel production | Table_3-7 | Tier 2 emission factor | Sinter production | NA |  | PCDD/F | 2C1PCDD/F | 2C1Sinter productionNAPCDD/F | 8 | µg I-TEQ/Mg sinter | 0.2 | 16 | 1.25% | 100% | 100% | European Commission (2012) | European Commission (2012) Table_3-7 |  | 100%
2C1 | Iron and steel production | Table_3-8 | Tier 2 emission factor | Sinter production | NA |  | PCDD/F | 2C1PCDD/F | 2C1Sinter productionNAPCDD/F | 8 | µg I-TEQ/Mg sinter | 0.2 | 16 | 1.25% | 100% | 100% | European Commission (2012) | European Commission (2012) Table_3-8 |  | 100%
2C1 | Iron and steel production | Table_3-8 | Tier 2 emission factor | Blast furnace charging | NA |  | PM2.5 | 2C1PM2.5 | 2C1Blast furnace chargingNAPM2.5 | 25 | g/Mg pig iron produced | 15 | 35 | 30% | 70% | 70% | Visschedijk et al. (2004) applied on TSP | Visschedijk et al. (2004) applied on TSP Table_3-8 |  | 70%
2C1 | Iron and steel production | Table_3-5 | Tier 2 emission factor | Blast furnace charging | NA |  | PM10 | 2C1PM10 | 2C1Blast furnace chargingNAPM10 | 40 | g/Mg pig iron produced | 24 | 56 | 30% | 70% | 70% | Visschedijk et al. (2004) applied on TSP | Visschedijk et al. (2004) applied on TSP Table_3-5 |  | 70%
2C3 | Aluminium production | Table_3-5 | Tier 2 abatement efficiency | NA | NA |  | particle > 10 μm | 2C3particle > 10 μm | 2C3NANAparticle > 10 μm | 0.776 |  | 0.327 | 0.925 | 21.07% | 59.6% | 59.6% | US EPA (1998) | US EPA (1998) Table_3-5 |  | 54.06%
2C3 | Aluminium production | Table_3-5 | Tier 2 abatement efficiency | NA | NA |  | particle > 10 μm | 2C3particle > 10 μm | 2C3NANAparticle > 10 μm | 0.981 |  | 0.943 | 0.994 | 48.06% | 50.66% | 50.66% | US EPA (1998) | US EPA (1998) Table_3-5 |  | 54.06%
2C3 | Aluminium production | Table_3-5 | Tier 2 abatement efficiency | NA | NA |  | PM10 | 2C3PM10 | 2C3NANAPM10 | 0.679 |  | 0.0375 | 0.893 | 2.761% | 65.76% | 65.76% | US EPA (1998) | US EPA (1998) Table_3-5 |  | 54.93%
2C3 | Aluminium production | Table_3-3 | Tier 2 abatement efficiency | NA | NA |  | PM10 | 2C3PM10 | 2C3NANAPM10 | 0.983 |  | 0.95 | 0.994 | 48.32% | 50.56% | 50.56% | US EPA (1998) | US EPA (1998) Table_3-3 |  | 54.93%
2C3 | Aluminium production | Table_3-5 | Tier 2 emission factor | Søderberg anodes | NA |  | SOx | 2C3SOx | 2C3Søderberg anodesNASOx | 4.5 | kg/Mg aluminium produced | 0.8 | 25 | 8.889% | 277.8% | 277.8% | European Commission (2014) | European Commission (2014) Table_3-5 |  | 277.8%
2C3 | Aluminium production | Table_3-5 | Tier 2 abatement efficiency | NA | NA |  | PM2.5 | 2C3PM2.5 | 2C3NANAPM2.5 | 0.996 |  | 0.996 |  | 50% | 0% | 50% | European Commission (2013) | European Commission (2013) Table_3-5 |  | 54.77%
2C3 | Aluminium production | Table_3-5 | Tier 2 abatement efficiency | NA | NA |  | PM10 | 2C3PM10 | 2C3NANAPM10 | 0.999 |  | 0.999 |  | 50% | 0% | 50% | European Commission (2013) | European Commission (2013) Table_3-5 |  | 54.93%
2C3 | Aluminium production | Table_3-2 | Tier 2 abatement efficiency | NA | NA |  | PM2.5 | 2C3PM2.5 | 2C3NANAPM2.5 | 0.75 |  | 0.25 | 0.917 | 16.67% | 61.13% | 61.13% | US EPA (1998) | US EPA (1998) Table_3-2 |  | 54.77%
2C3 | Aluminium production | Table_3-2 | Tier 2 emission factor | Pre-baked anodes | NA |  | Benzo(k)fluoranthene | 2C3Benzo(k)fluoranthene | 2C3Pre-baked anodesNABenzo(k)fluoranthene | 0.02 | g/Mg aluminium produced | 0.0005 | 1 | 1.25% | 2500% | 2500% | Berdowski et al. (1995) applied to benzo(a)pyrene | Berdowski et al. (1995) applied to benzo(a)pyrene Table_3-2 |  | 2500%
2C3 | Aluminium production | Table_3-2 | Tier 2 emission factor | Pre-baked anodes | NA |  | BC | 2C3BC | 2C3Pre-baked anodesNABC | 2.3 | % of PM2.5 | 1.2 | 4.6 | 26.09% | 100% | 100% | US EPA (2011, file no.: 91137). | US EPA (2011, file no.: 91137). Table_3-2 |  | 100%
2C3 | Aluminium production | Table_3-2 | Tier 2 emission factor | Pre-baked anodes | NA |  | PM2.5 | 2C3PM2.5 | 2C3Pre-baked anodesNAPM2.5 | 0.4 | kg/Mg aluminium produced | 0.13 | 1 | 16.25% | 125% | 125% | Visschedijk et al. (2004) applied on TSP | Visschedijk et al. (2004) applied on TSP Table_3-2 |  | 125%
2C3 | Aluminium production | Table_3-5 | Tier 2 emission factor | Pre-baked anodes | NA |  | CO | 2C3CO | 2C3Pre-baked anodesNACO | 120 | kg/Mg aluminium produced | 100 | 150 | 41.67% | 62.5% | 62.5% | European Commission (2014) | European Commission (2014) Table_3-5 |  | 62.5%
2C3 | Aluminium production | Table_3-5 | Tier 2 abatement efficiency | NA | NA |  | particle > 10 μm | 2C3particle > 10 μm | 2C3NANAparticle > 10 μm | 0.787 |  | 0.362 | 0.929 | 23% | 59.02% | 59.02% | US EPA (1998) | US EPA (1998) Table_3-5 |  | 54.06%
2C3 | Aluminium production | Table_3-2 | Tier 2 abatement efficiency | NA | NA |  | particle > 10 μm | 2C3particle > 10 μm | 2C3NANAparticle > 10 μm | 0.951 |  | 0.853 | 0.984 | 44.85% | 51.74% | 51.74% | US EPA (1998) | US EPA (1998) Table_3-2 |  | 54.06%
2C3 | Aluminium production | Table_3-5 | Tier 2 emission factor | Pre-baked anodes | NA |  | PM10 | 2C3PM10 | 2C3Pre-baked anodesNAPM10 | 0.5 | kg/Mg aluminium produced | 0.17 | 1.4 | 17% | 140% | 140% | Visschedijk et al. (2004) applied on TSP | Visschedijk et al. (2004) applied on TSP Table_3-5 |  | 140%
2C3 | Aluminium production | Table_3-4 | Tier 2 abatement efficiency | NA | NA |  | PM10 | 2C3PM10 | 2C3NANAPM10 | 0.758 |  | 0.275 | 0.919 | 18.14% | 60.62% | 60.62% | US EPA (1998) | US EPA (1998) Table_3-4 |  | 54.93%
2C3 | Aluminium production | Table_3-5 | Tier 2 emission factor | Secondary aluminium production | NA |  | BC | 2C3BC | 2C3Secondary aluminium productionNABC | 2.3 | % of PM2.5 | 1.2 | 4.6 | 26.09% | 100% | 100% | US EPA (2011, file no.: 91137). | US EPA (2011, file no.: 91137). Table_3-5 |  | 100%
2C5 | Lead production | Table_3-5 | Tier 2 emission factor | Secondary lead production | NA | EU-28 | PM10 | 2C5PM10 | 2C5Secondary lead productionNAPM10 | 16 | g/Mg lead | 9 | 29 | 28.12% | 90.62% | 90.62% | Visschedijk et al. (2004) applied on TSP | Visschedijk et al. (2004) applied on TSP Table_3-5 |  | 95.31%
2C5 | Lead production | Table_3-5 | Tier 2 emission factor | Secondary lead production | NA | EU-28 | As | 2C5As | 2C5Secondary lead productionNAAs | 0.3 | g/Mg lead | 0.15 | 0.5 | 25% | 83.33% | 83.33% | European Commission (2014) | European Commission (2014) Table_3-5 |  | 80.38%
2C5 | Lead production | Table_3-5 | Tier 2 emission factor | Secondary lead production | NA | EU-28 | Zn | 2C5Zn | 2C5Secondary lead productionNAZn | 0.05 | g/Mg lead | 0 | 0.1 | 0% | 100% | 100% | European Commission (2014) | European Commission (2014) Table_3-5 |  | 100%
2C5 | Lead production | Table_3-6 | Tier 2 emission factor | Secondary lead production | NA | EU-28 | Cd | 2C5Cd | 2C5Secondary lead productionNACd | 0.05 | g/Mg lead | 0 | 0.1 | 0% | 100% | 100% | European Commission (2014) | European Commission (2014) Table_3-6 |  | 116.7%
2C5 | Lead production | Table_3-6 | Tier 2 abatement efficiency | NA | NA |  | PM2.5 | 2C5PM2.5 | 2C5NANAPM2.5 | 0.974 |  | 0.965 | 0.983 | 49.54% | 50.46% | 50.46% | European Commission (2013) | European Commission (2013) Table_3-6 |  | 54.77%
2C5 | Lead production | Table_3-6 | Tier 2 abatement efficiency | NA | NA |  | particle > 10 μm | 2C5particle > 10 μm | 2C5NANAparticle > 10 μm | 0.9995 |  | 0.9995 |  | 50% | 0% | 50% | European Commission (2013) | European Commission (2013) Table_3-6 |  | 53.72%
2C5 | Lead production | Table_3-3 | Tier 2 abatement efficiency | NA | NA |  | PM10 | 2C5PM10 | 2C5NANAPM10 | 0.744 |  | 0.232 | 0.915 | 15.59% | 61.49% | 61.49% | US EPA (1998) | US EPA (1998) Table_3-3 |  | 54.93%
2C5 | Lead production | Table_3-2 | Tier 2 emission factor | Primary lead production | NA | EU-28 | PM10 | 2C5PM10 | 2C5Primary lead productionNAPM10 | 3.5 | g/Mg lead | 0.8 | 15 | 11.43% | 214.3% | 214.3% | European Commission (2014) | European Commission (2014) Table_3-2 |  | 157.1%
2C5 | Lead production | Table_3-5 | Tier 2 emission factor | Primary lead production | NA |  | Pb | 2C5Pb | 2C5Primary lead productionNAPb | 150 | g/Mg lead | 100 | 200 | 33.33% | 66.67% | 66.67% | Theloke et al. (2008) | Theloke et al. (2008) Table_3-5 |  | 72.09%
2C5 | Lead production | Table_3-3 | Tier 2 emission factor | Secondary lead production | NA | EU-28 | PCDD/F | 2C5PCDD/F | 2C5Secondary lead productionNAPCDD/F | 3.2 | µg I-TEQ/Mg lead | 1.1 | 9.6 | 17.19% | 150% | 150% | UNEP (2005) | UNEP (2005) Table_3-3 |  | 325%
2C5 | Lead production | Table_3-8 | Tier 2 emission factor | Primary lead production | NA | EU-28 | As | 2C5As | 2C5Primary lead productionNAAs | 0.1 | g/Mg lead | 0.04 | 0.1 | 20% | 50% | 50% | European Commission (2014) | European Commission (2014) Table_3-8 |  | 55.56%
2C5 | Lead production | Table_3-8 | Tier 2 abatement efficiency | NA | NA |  | Pb | 2C5Pb | 2C5NANAPb | 0.9999 |  | 0.9997 | 0.99997 | 49.99% | 50% | 50% | Theloke et al. (2008) | Theloke et al. (2008) Table_3-8 |  | 53.04%
2C5 | Lead production | Table_3-6 | Tier 2 abatement efficiency | NA | NA |  | PCDD/F | 2C5PCDD/F | 2C5NANAPCDD/F | 0.9 |  | 0.7 | 0.97 | 38.89% | 53.89% | 53.89% | Theloke et al. (2008) | Theloke et al. (2008) Table_3-6 |  | 201.9%
2C5 | Lead production | Table_3-4 | Tier 2 abatement efficiency | NA | NA |  | PM2.5 | 2C5PM2.5 | 2C5NANAPM2.5 | 0.99 |  | 0.985 | 0.995 | 49.75% | 50.25% | 50.25% | European Commission (2013) | European Commission (2013) Table_3-4 |  | 54.77%
2C5 | Lead production | Table_3-6 | Tier 2 emission factor | Secondary lead production | NA |  | As | 2C5As | 2C5Secondary lead productionNAAs | 47 | g/Mg lead | 30 | 70 | 31.91% | 74.47% | 74.47% | Theloke et al. (2008) | Theloke et al. (2008) Table_3-6 |  | 80.38%
2C6 | Zinc production | Table_3-6 | Tier 2 abatement efficiency | NA | NA |  | particle > 10 μm | 2C6particle > 10 μm | 2C6NANAparticle > 10 μm | 0.981 |  | 0.943 | 0.994 | 48.06% | 50.66% | 50.66% | US EPA (1998) | US EPA (1998) Table_3-6 |  | 53.72%
2C6 | Zinc production | Table_3-6 | Tier 2 abatement efficiency | NA | NA |  | PM2.5 | 2C6PM2.5 | 2C6NANAPM2.5 | 0.923 |  | 0.77 | 0.974 | 41.71% | 52.76% | 52.76% | US EPA (1998) | US EPA (1998) Table_3-6 |  | 54.54%
2C6 | Zinc production | Table_3-6 | Tier 2 abatement efficiency | NA | NA |  | particle > 10 μm | 2C6particle > 10 μm | 2C6NANAparticle > 10 μm | 0.982 |  | 0.945 | 0.994 | 48.12% | 50.61% | 50.61% | US EPA (1998) | US EPA (1998) Table_3-6 |  | 53.72%
2C6 | Zinc production | Table_3-6 | Tier 2 abatement efficiency | NA | NA |  | particle > 10 μm | 2C6particle > 10 μm | 2C6NANAparticle > 10 μm | 0.967 |  | 0.9 | 0.989 | 46.54% | 51.14% | 51.14% | US EPA (1998) | US EPA (1998) Table_3-6 |  | 53.72%
2C6 | Zinc production | Table_3-6 | Tier 2 abatement efficiency | NA | NA |  | PM10 | 2C6PM10 | 2C6NANAPM10 | 0.768 |  | 0.304 | 0.923 | 19.79% | 60.09% | 60.09% | US EPA (1998) | US EPA (1998) Table_3-6 |  | 54.93%
2C6 | Zinc production | Table_3-6 | Tier 2 abatement efficiency | NA | NA |  | PM10 | 2C6PM10 | 2C6NANAPM10 | 0.962 |  | 0.886 | 0.987 | 46.05% | 51.3% | 51.3% | US EPA (1998) | US EPA (1998) Table_3-6 |  | 54.93%
2C6 | Zinc production | Table_3-6 | Tier 2 abatement efficiency | NA | NA |  | PM10 | 2C6PM10 | 2C6NANAPM10 | 0.679 |  | 0.0375 | 0.893 | 2.761% | 65.76% | 65.76% | US EPA (1998) | US EPA (1998) Table_3-6 |  | 54.93%
2C6 | Zinc production | Table_3-6 | Tier 2 abatement efficiency | NA | NA |  | particle > 10 μm | 2C6particle > 10 μm | 2C6NANAparticle > 10 μm | 0.719 |  | 0.157 | 0.906 | 10.92% | 63% | 63% | US EPA (1998) | US EPA (1998) Table_3-6 |  | 53.72%
2C6 | Zinc production | Table_3-6 | Tier 2 abatement efficiency | NA | NA |  | PM10 | 2C6PM10 | 2C6NANAPM10 | 0.963 |  | 0.887 | 0.988 | 46.05% | 51.3% | 51.3% | US EPA (1998) | US EPA (1998) Table_3-6 |  | 54.93%
2C6 | Zinc production | Table_3-8 | Tier 2 abatement efficiency | NA | NA |  | PM2.5 | 2C6PM2.5 | 2C6NANAPM2.5 | 0.944 |  | 0.831 | 0.981 | 44.01% | 51.96% | 51.96% | US EPA (1998) | US EPA (1998) Table_3-8 |  | 54.54%
2C6 | Zinc production | Table_3-8 | Tier 2 abatement efficiency | NA | NA |  | PCDD/F | 2C6PCDD/F | 2C6NANAPCDD/F | 0.1 |  | 0 | 0.7 | 0% | 350% | 350% | Theloke et al. (2008) | Theloke et al. (2008) Table_3-8 |  | 350%
2C6 | Zinc production | Table_3-8 | Tier 2 abatement efficiency | NA | NA |  | As | 2C6As | 2C6NANAAs | 0.9999 |  | 0.9997 | 0.99997 | 49.99% | 50% | 50% | Theloke et al. (2008) | Theloke et al. (2008) Table_3-8 |  | 53.04%
2C6 | Zinc production | Table_3-3 | Tier 2 abatement efficiency | NA | NA |  | Cd | 2C6Cd | 2C6NANACd | 0.847 |  | 0.54 | 0.95 | 31.88% | 56.08% | 56.08% | Theloke et al. (2008) | Theloke et al. (2008) Table_3-3 |  | 53.04%
2C6 | Zinc production | Table_3-3 | Tier 2 emission factor | Primary zinc production | NA | EU-28 | PM2.5 | 2C6PM2.5 | 2C6Primary zinc productionNAPM2.5 | 12 | g/Mg zinc | 2.4 | 58 | 10% | 241.7% | 241.7% | Visschedijk et al. (2004) applied on TSP | Visschedijk et al. (2004) applied on TSP Table_3-3 |  | 170.8%
2C6 | Zinc production | Table_3-3 | Tier 2 emission factor | Primary zinc production | NA | EU-28 | Pb | 2C6Pb | 2C6Primary zinc productionNAPb | 0.17 | g/Mg zinc | 0.01 | 3 | 2.941% | 882.4% | 882.4% | European Commission (2014) | European Commission (2014) Table_3-3 |  | 491.2%
2C6 | Zinc production | Table_3-2 | Tier 2 emission factor | Primary zinc production | NA | EU-28 | Hg | 2C6Hg | 2C6Primary zinc productionNAHg | 0.6 | g/Mg zinc | 0.1 | 1.5 | 8.333% | 125% | 125% | Theloke et al. (2008) applied on Zn | Theloke et al. (2008) applied on Zn Table_3-2 |  | 102.5%
2C6 | Zinc production | Table_3-5 | Tier 2 emission factor | Primary zinc production | NA |  | Zn | 2C6Zn | 2C6Primary zinc productionNAZn | 80 | g/Mg zinc | 40 | 160 | 25% | 100% | 100% | European Commission (2001)/same ratio to Pb as in Tier 1 | European Commission (2001)/same ratio to Pb as in Tier 1 Table_3-5 |  | 155%
2C6 | Zinc production | Table_3-4 | Tier 2 emission factor | Secondary zinc production | NA | EU-28 | Cd | 2C6Cd | 2C6Secondary zinc productionNACd | 0.23 | g/Mg zinc | 0.13 | 0.42 | 28.26% | 91.3% | 91.3% | European Commission (2014) | European Commission (2014) Table_3-4 |  | 81.37%
2C6 | Zinc production | Table_3-4 | Tier 2 emission factor | Secondary zinc production | NA |  | Hg | 2C6Hg | 2C6Secondary zinc productionNAHg | 0.006 | g/Mg zinc | 0.003 | 0.009 | 25% | 75% | 75% | Theloke et al. (2008) | Theloke et al. (2008) Table_3-4 |  | 69.17%
2C6 | Zinc production | Table_3-4 | Tier 2 emission factor | Secondary zinc production | NA |  | PM2.5 | 2C6PM2.5 | 2C6Secondary zinc productionNAPM2.5 | 255 | g/Mg zinc | 125 | 510 | 24.51% | 100% | 100% | Visschedijk et al. (2004) applied on PM10 | Visschedijk et al. (2004) applied on PM10 Table_3-4 |  | 105.8%
2C6 | Zinc production | Table_3-5 | Tier 2 emission factor | Secondary zinc production | NA |  | TSP | 2C6TSP | 2C6Secondary zinc productionNATSP | 425 | g/Mg zinc | 215 | 850 | 25.29% | 100% | 100% | Visschedijk et al. (2004) applied on PM10 | Visschedijk et al. (2004) applied on PM10 Table_3-5 |  | 107%
2C6 | Zinc production | Table_3-4 | Tier 2 emission factor | Secondary zinc production | NA | EU-28 | Zn | 2C6Zn | 2C6Secondary zinc productionNAZn | 9 | g/Mg zinc | 4 | 21 | 22.22% | 116.7% | 116.7% | European Commission (2014) | European Commission (2014) Table_3-4 |  | 108.3%
2C7a | Copper production | Table_3-4 | Tier 2 abatement efficiency | NA | NA |  | PM10 | 2C7aPM10 | 2C7aNANAPM10 | 0.962 |  | 0.886 | 0.987 | 46.05% | 51.3% | 51.3% | US EPA (1998) | US EPA (1998) Table_3-4 |  | 54.93%
2C7a | Copper production | Table_3-4 | Tier 2 abatement efficiency | NA | NA |  | PM2.5 | 2C7aPM2.5 | 2C7aNANAPM2.5 | 0.75 |  | 0.25 | 0.917 | 16.67% | 61.13% | 61.13% | US EPA (1998) | US EPA (1998) Table_3-4 |  | 53.94%
2C7a | Copper production | Table_3-4 | Tier 2 abatement efficiency | NA | NA |  | PM10 | 2C7aPM10 | 2C7aNANAPM10 | 0.744 |  | 0.232 | 0.915 | 15.59% | 61.49% | 61.49% | US EPA (1998) | US EPA (1998) Table_3-4 |  | 54.93%
2C7a | Copper production | Table_3-6 | Tier 2 abatement efficiency | NA | NA |  | particle > 10 μm | 2C7aparticle > 10 μm | 2C7aNANAparticle > 10 μm | 0.796 |  | 0.388 | 0.932 | 24.37% | 58.54% | 58.54% | US EPA (1998) | US EPA (1998) Table_3-6 |  | 53.72%
2C7a | Copper production | Table_3-4 | Tier 2 abatement efficiency | NA | NA |  | As | 2C7aAs | 2C7aNANAAs | 0.847 |  | 0.54 | 0.95 | 31.88% | 56.08% | 56.08% | Theloke et al. (2008) | Theloke et al. (2008) Table_3-4 |  | 53.04%
2C7a | Copper production | Table_3-2 | Tier 2 abatement efficiency | NA | NA |  | PM10 | 2C7aPM10 | 2C7aNANAPM10 | 0.983 |  | 0.95 | 0.994 | 48.32% | 50.56% | 50.56% | US EPA (1998) | US EPA (1998) Table_3-2 |  | 54.93%
2C7a | Copper production | Table_3-2 | Tier 2 emission factor | Primary copper production | NA |  | Ni | 2C7aNi | 2C7aPrimary copper productionNANi | 19 | g/Mg copper | 12 | 29 | 31.58% | 76.32% | 76.32% | Theloke et al. (2008) | Theloke et al. (2008) Table_3-2 |  | 76.32%
2C7a | Copper production | Table_3-2 | Tier 2 emission factor | Primary copper production | NA |  | SOx | 2C7aSOx | 2C7aPrimary copper productionNASOx | 10400 | g/Mg copper | 6000 | 18000 | 28.85% | 86.54% | 86.54% | European Commission (2014) | European Commission (2014) Table_3-2 |  | 86.54%
2C7a | Copper production | Table_3-2 | Tier 2 emission factor | Primary copper production | NA |  | PCDD/F | 2C7aPCDD/F | 2C7aPrimary copper productionNAPCDD/F | 0.01 | µg I-TEQ/Mg copper | 0.003 | 0.03 | 15% | 150% | 150% | UNEP (2005) | UNEP (2005) Table_3-2 |  | 150%
2C7a | Copper production | Table_3-2 | Tier 2 emission factor | Primary copper production | NA |  | Hg | 2C7aHg | 2C7aPrimary copper productionNAHg | 0.031 | g/Mg copper | 0.021 | 0.052 | 33.87% | 83.87% | 83.87% | Theloke et al. (2008) | Theloke et al. (2008) Table_3-2 |  | 83.87%
2C7a | Copper production | Table_3-4 | Tier 2 emission factor | Primary copper production | NA |  | Cd | 2C7aCd | 2C7aPrimary copper productionNACd | 15 | g/Mg copper | 12 | 23 | 40% | 76.67% | 76.67% | Theloke et al. (2008) | Theloke et al. (2008) Table_3-4 |  | 76.67%
2C7a | Copper production | Table_3-4 | Tier 2 abatement efficiency | NA | NA |  | particle > 10 μm | 2C7aparticle > 10 μm | 2C7aNANAparticle > 10 μm | 0.719 |  | 0.157 | 0.906 | 10.92% | 63% | 63% | US EPA (1998) | US EPA (1998) Table_3-4 |  | 53.72%
2C7a | Copper production | Table_3-3 | Tier 2 abatement efficiency | NA | NA |  | particle > 10 μm | 2C7aparticle > 10 μm | 2C7aNANAparticle > 10 μm | 0.787 |  | 0.362 | 0.929 | 23% | 59.02% | 59.02% | US EPA (1998) | US EPA (1998) Table_3-3 |  | 53.72%
2C7a | Copper production | Table_3-4-j | Tier 2 emission factor | Secondary copper production | NA |  | Ni | 2C7aNi | 2C7aSecondary copper productionNANi | 0.13 | g/Mg copper | 0.057 | 0.17 | 21.92% | 65.38% | 65.38% | Theloke et al. (2008) | Theloke et al. (2008) Table_3-4-j |  | 65.38%
2D3a | Domestic solvent use including fungicides | Table_3-4-I | Tier 2 emission factor | Pesticides | NA |  | NMVOC | 2D3aNMVOC | 2D3aPesticidesNANMVOC | 150 | g/kg product | 140 | 160 | 46.67% | 53.33% | 53.33% | UK IIR (2012), US EPA (1995) | UK IIR (2012), US EPA (1995) Table_3-4-I |  | 55.43%
2D3a | Domestic solvent use including fungicides | Table_3-2-c | Tier 2 emission factor | Do It Yourself (DIY)/ buildings (sealants, filling agents) | NA |  | NMVOC | 2D3aNMVOC | 2D3aDo It Yourself (DIY)/ buildings (sealants, filling agents)NANMVOC | 45 | g/kg product | 20 | 100 | 22.22% | 111.1% | 111.1% | US EPA (1995) | US EPA (1995) Table_3-2-c |  | 78.04%
2D3a | Domestic solvent use including fungicides | Table_3-2-d | Tier 2 emission factor | De-icing | NA |  | NMVOC | 2D3aNMVOC | 2D3aDe-icingNANMVOC | 1000 | g/kg solvent | 950 | 1000 | 47.5% | 50% | 50% | ESIG (2015) | ESIG (2015) Table_3-2-d |  | 50%
2D3a | Domestic solvent use including fungicides | Table_3-2-g | Tier 2 emission factor | Binder and release agents | NA |  | NMVOC | 2D3aNMVOC | 2D3aBinder and release agentsNANMVOC | 1000 | g/kg solvent | 950 | 1000 | 47.5% | 50% | 50% | ESIG (2015) | ESIG (2015) Table_3-2-g |  | 50%
2D3a | Domestic solvent use including fungicides | Table_3-2-j | Tier 2 emission factor | Road and construction | NA |  | NMVOC | 2D3aNMVOC | 2D3aRoad and constructionNANMVOC | 950 | g/kg solvent | 950 | 1000 | 50% | 52.63% | 52.63% | ESIG (2015) | ESIG (2015) Table_3-2-j |  | 52.63%
2D3a | Domestic solvent use including fungicides | Table_3-2-l | Tier 2 emission factor | Cosmetics and toiletries (hair sprays) | NA |  | NMVOC | 2D3aNMVOC | 2D3aCosmetics and toiletries (hair sprays)NANMVOC | 950 | g/kg solvent | 750 | 1000 | 39.47% | 52.63% | 52.63% | German inventory (2016) | German inventory (2016) Table_3-2-l |  | 52.63%
2D3a | Domestic solvent use including fungicides | Table_3-2-u | Tier 2 emission factor | Cosmetics and toiletries (after shaves) | NA |  | NMVOC | 2D3aNMVOC | 2D3aCosmetics and toiletries (after shaves)NANMVOC | 950 | g/kg solvent | 750 | 1000 | 39.47% | 52.63% | 52.63% | German inventory (2016) | German inventory (2016) Table_3-2-u |  | 52.63%
2D3a | Domestic solvent use including fungicides | Table_3-2-r | Tier 2 emission factor | Car care products (all) | NA |  | NMVOC | 2D3aNMVOC | 2D3aCar care products (all)NANMVOC | 940 | g/kg solvent | 920 | 960 | 48.94% | 51.06% | 51.06% | SMED (2006), US EPA (1995) | SMED (2006), US EPA (1995) Table_3-2-r |  | 72.75%
2D3a | Domestic solvent use including fungicides | Table_3-2-p | Tier 2 emission factor | Household products (soaps liquid or paste) | NA |  | NMVOC | 2D3aNMVOC | 2D3aHousehold products (soaps liquid or paste)NANMVOC | 950 | g/kg solvent | 750 | 1000 | 39.47% | 52.63% | 52.63% | German inventory (2016) | German inventory (2016) Table_3-2-p |  | 52.63%
2D3a | Domestic solvent use including fungicides | Table_3-6 | Tier 2 emission factor | Cosmetics and toiletries (body care) | NA |  | NMVOC | 2D3aNMVOC | 2D3aCosmetics and toiletries (body care)NANMVOC | 950 | g/kg solvent | 750 | 1000 | 39.47% | 52.63% | 52.63% | German inventory (2016) | German inventory (2016) Table_3-6 |  | 52.63%
2D3b | Road paving with asphalt | Table_3-2 | Tier 2 abatement efficiency | Drum Mix Hot Mix Plant | NA |  | PM2.5 | 2D3bPM2.5 | 2D3bDrum Mix Hot Mix PlantNAPM2.5 | 0.997 |  | 0.97 | 1 | 48.65% | 50.15% | 50.15% | US EPA (1994) | US EPA (1994) Table_3-2 |  | 50.1%
2D3b | Road paving with asphalt | Table_3-3 | Tier 2 emission factor | Batch mix/Hot mix plant | NA |  | NMVOC | 2D3bNMVOC | 2D3bBatch mix/Hot mix plantNANMVOC | 16 | g/Mg asphalt | 3 | 100 | 9.375% | 312.5% | 312.5% | US EPA (2004) | US EPA (2004) Table_3-3 |  | 312.5%
2D3c | Asphalt roofing | Table 3-5 | Tier 2 emission factor | Spray/dip saturator, drying-in drums section, wet looper, coater and storage tanks | NA |  | NMVOC | 2D3cNMVOC | 2D3cSpray/dip saturator, drying-in drums section, wet looper, coater and storage tanksNANMVOC | 130 | g/Mg Shingle | 40 | 400 | 15.38% | 153.8% | 153.8% | US EPA (1995) | US EPA (1995) Table 3-5 |  | 153.8%
2D3c | Asphalt roofing | Table_3-2 | Tier 2 abatement efficiency | Spray / Dip saturator, drying-in drum, wet looper, coater and storage tanks | NA |  | TSP | 2D3cTSP | 2D3cSpray / Dip saturator, drying-in drum, wet looper, coater and storage tanksNATSP | 0.98 |  | 0.95 | 1 | 48.47% | 51.02% | 51.02% | US EPA (1995) | US EPA (1995) Table_3-2 |  | 51.02%
2D3c | Asphalt roofing | Table_3-1 | Tier 2 emission factor | Dip saturator, drying-in drums section, wet looper and coater | NA |  | BC | 2D3cBC | 2D3cDip saturator, drying-in drums section, wet looper and coaterNABC | 0.013 | % of PM2.5 | 0.006 | 0.026 | 23.08% | 100% | 100% | US EPA (2011, file no.: 91159) | US EPA (2011, file no.: 91159) Table_3-1 |  | 100%
2D3c | Asphalt roofing | Table_3-2 | Tier 1 emission factor | NA | NA | NA | BC | 2D3cBC | 2D3cNANABC | 0.013 | % of PM2.5 | 0.006 | 0.026 | 23.08% | 100% | 100% | US EPA (2011, file no.: 91159) | US EPA (2011, file no.: 91159) Table_3-2 |  | 100%
2D3c | Asphalt roofing | Table_3-21 | Tier 2 emission factor | Dip saturator, drying-in drums section, wet looper and coater | NA |  | TSP | 2D3cTSP | 2D3cDip saturator, drying-in drums section, wet looper and coaterNATSP | 600 | g/Mg Shingle | 200 | 1800 | 16.67% | 150% | 150% | US EPA (1995) | US EPA (1995) Table_3-21 |  | 150%
2D3d | Coating applications | Table_3-23 | Tier 2 abatement efficiency | Wood coating | NA |  | NMVOC | 2D3dNMVOC | 2D3dWood coatingNANMVOC | 0.31 |  | 0.2 | 0.4 | 32.26% | 64.52% | 64.52% | EGTEI (2003) | EGTEI (2003) Table_3-23 |  | 61.91%
2D3d | Coating applications | Table_3-22 | Tier 2 abatement efficiency | Truck Cabin coating | NA |  | NMVOC | 2D3dNMVOC | 2D3dTruck Cabin coatingNANMVOC | 0.6 |  | 0.4 | 0.8 | 33.33% | 66.67% | 66.67% | EGTEI (2003) | EGTEI (2003) Table_3-22 |  | 67.71%
2D3d | Coating applications | Table_3-16 | Tier 2 abatement efficiency | Truck / Van coating | NA |  | NMVOC | 2D3dNMVOC | 2D3dTruck / Van coatingNANMVOC | 0.34 |  | 0.2 | 0.5 | 29.41% | 73.53% | 73.53% | EGTEI (2003) | EGTEI (2003) Table_3-16 |  | 71.65%
2D3d | Coating applications | Table_3-17 | Tier 2 emission factor | NA | NA |  | NMVOC | 2D3dNMVOC | 2D3dNANANMVOC | 740 | g/kg paint | 400 | 1000 | 27.03% | 67.57% | 67.57% | EMEP/EEA Guidebook (2006) | EMEP/EEA Guidebook (2006) Table_3-17 |  | 97.93%
2D3d | Coating applications | Table_3-17 | Tier 2 abatement efficiency | NA | NA |  | NMVOC | 2D3dNMVOC | 2D3dNANANMVOC | 0.435 |  | 0.2 | 0.7 | 22.99% | 80.46% | 80.46% | EGTEI (2003) | EGTEI (2003) Table_3-17 |  | 97.93%
2D3d | Coating applications | Table_3-3 | Tier 2 abatement efficiency | NA | NA |  | NMVOC | 2D3dNMVOC | 2D3dNANANMVOC | 0.435 |  | 0.2 | 0.7 | 22.99% | 80.46% | 80.46% | EGTEI (2003) | EGTEI (2003) Table_3-3 |  | 97.93%
2D3f | Dry cleaning | Table_3-17 | Tier 2 abatement efficiency | NA | NA |  | NMVOC | 2D3fNMVOC | 2D3fNANANMVOC | 0.7 |  | 0.6 | 0.8 | 42.86% | 57.14% | 57.14% | EGTEI (2003) | EGTEI (2003) Table_3-17 |  | 53.49%
2D3g | Chemical products | Table_3-18 | Tier 2 abatement efficiency | NA | NA |  | NMVOC | 2D3gNMVOC | 2D3gNANANMVOC | 0.98 |  | 0.9 | 1 | 45.92% | 51.02% | 51.02% | Robinson (1992) | Robinson (1992) Table_3-18 |  | 87.08%
2D3g | Chemical products | Table_3-21 | Tier 2 abatement efficiency | Saturant | NA |  | NMVOC | 2D3gNMVOC | 2D3gSaturantNANMVOC | 0.96 |  | 0.9 | 1 | 46.88% | 52.08% | 52.08% | US EPA (1994) | US EPA (1994) Table_3-21 |  | 291.2%
2D3g | Chemical products | Table_3-10 | Tier 2 abatement efficiency | NA | NA |  | NMVOC | 2D3gNMVOC | 2D3gNANANMVOC | 0.75 |  | 0.65 | 0.85 | 43.33% | 56.67% | 56.67% | EGTEI (2003) | EGTEI (2003) Table_3-10 |  | 87.08%
2D3g | Chemical products | Table_3-10 | Tier 2 emission factor | Coating | NA |  | Se | 2D3gSe | 2D3gCoatingNASe | 0.0005 | g/Mg asphalt | 0.0002 | 0.002 | 20% | 200% | 200% | EMEP/EEA Guidebook (2006) | EMEP/EEA Guidebook (2006) Table_3-10 |  | 200%
2D3g | Chemical products | Table_3-10 | Tier 2 emission factor | Coating | NA |  | Ni | 2D3gNi | 2D3gCoatingNANi | 0.05 | g/Mg asphalt | 0.02 | 0.2 | 20% | 200% | 200% | EMEP/EEA Guidebook (2006) | EMEP/EEA Guidebook (2006) Table_3-10 |  | 200%
2D3g | Chemical products | Table_3-9 | Tier 2 emission factor | Coating | NA |  | NMVOC | 2D3gNMVOC | 2D3gCoatingNANMVOC | 1710 | g/Mg asphalt | 170 | 17000 | 4.971% | 497.1% | 497.1% | US EPA (1994b) | US EPA (1994b) Table_3-9 |  | 274.9%
2D3g | Chemical products | Table_3-9 | Tier 2 emission factor | Saturant | NA |  | Cd | 2D3gCd | 2D3gSaturantNACd | 0.0001 | g/Mg asphalt | 3e-05 | 0.0003 | 15% | 150% | 150% | EMEP/EEA Guidebook (2006) | EMEP/EEA Guidebook (2006) Table_3-9 |  | 150%
2D3g | Chemical products | Table_3-9 | Tier 2 emission factor | Saturant | NA |  | As | 2D3gAs | 2D3gSaturantNAAs | 0.0005 | g/Mg asphalt | 0.0002 | 0.002 | 20% | 200% | 200% | EMEP/EEA Guidebook (2006) | EMEP/EEA Guidebook (2006) Table_3-9 |  | 200%
2D3h | Printing | Table_3-7 | Tier 2 abatement efficiency | Small flexography | NA |  | NMVOC | 2D3hNMVOC | 2D3hSmall flexographyNANMVOC | 0.76 |  | 0.7 | 0.8 | 46.05% | 52.63% | 52.63% | EGTEI (2003) | EGTEI (2003) Table_3-7 |  | 51.75%
2D3h | Printing | Table_3-9 | Tier 2 abatement efficiency | Heat set offset | NA |  | NMVOC | 2D3hNMVOC | 2D3hHeat set offsetNANMVOC | 0.72 |  | 0.7 | 0.8 | 48.61% | 55.56% | 55.56% | EGTEI (2003) | EGTEI (2003) Table_3-9 |  | 62.99%
2D3h | Printing | Table_3-7 | Tier 2 abatement efficiency | Small flexography | NA |  | NMVOC | 2D3hNMVOC | 2D3hSmall flexographyNANMVOC | 0.95 |  | 0.9 | 1 | 47.37% | 52.63% | 52.63% | EGTEI (2003) | EGTEI (2003) Table_3-7 |  | 51.75%
2D3h | Printing | Table_3-5 | Tier 2 abatement efficiency | Heat set offset | NA |  | NMVOC | 2D3hNMVOC | 2D3hHeat set offsetNANMVOC | 0.26 |  | 0.1 | 0.4 | 19.23% | 76.92% | 76.92% | EGTEI (2003) | EGTEI (2003) Table_3-5 |  | 62.99%
2D3h | Printing | Table_3-4 | Tier 2 emission factor | Packaging, large flexography | NA |  | NMVOC | 2D3hNMVOC | 2D3hPackaging, large flexographyNANMVOC | 800 | g/kg ink ready to use | 600 | 1000 | 37.5% | 62.5% | 62.5% | EGTEI (2003) | EGTEI (2003) Table_3-4 |  | 62.5%
2D3i, 2G |  | Table_3-23 | Tier 2 emission factor | Fat, edible and non-edible oil extraction | NA | EU and US | TSP | 2D3i, 2GTSP | 2D3i, 2GFat, edible and non-edible oil extractionNATSP | 1.1 | g/kg seed | 0.1 | 10 | 4.545% | 454.5% | 454.5% | N=1 (US EPA, 1995) | N=1 (US EPA, 1995) Table_3-23 |  | 454.5%
2G | Other product use | Table_3-2 | Tier 2 abatement efficiency | Other, use of shoes | NA | EU-28 | NMVOC | 2GNMVOC | 2GOther, use of shoesNANMVOC | 0.71 |  | 0.55 | 0.85 | 38.73% | 59.86% | 59.86% | EGTEI (2003a) | EGTEI (2003a) Table_3-2 |  | 63.03%
2G | Other product use | Table_3-20 | Tier 2 emission factor | Glass Wool Enduction | NA | EU-28 | NMVOC | 2GNMVOC | 2GGlass Wool EnductionNANMVOC | 250 | g/kg solvent | 100 | 500 | 20% | 100% | 100% | N=1 (Norwegian IIR, 2012). This value is given preference | N=1 (Norwegian IIR, 2012). This value is given preference Table_3-20 |  | 100%
2G | Other product use | Table_3-14 | Tier 2 abatement efficiency | Preservation of wood (water based preservative type) | NA | EU-28 | NMVOC | 2GNMVOC | 2GPreservation of wood (water based preservative type)NANMVOC | 0.4 | 0,2 | 0 | 0.6 | 0% | 75% | 75% | EGTEI (2004) | EGTEI (2004) Table_3-14 |  | 75%
2G | Other product use | Table_3-18 | Tier 2 emission factor | Other, Use of Fireworks | NA | EU-28 | Cu | 2GCu | 2GOther, Use of FireworksNACu | 444 | g/t product | 100 | 2000 | 11.26% | 225.2% | 225.2% | N=1 (Passant et al., 2003) | N=1 (Passant et al., 2003) Table_3-18 |  | 225.2%
2G | Other product use | Table_3-12 | Tier 2 abatement efficiency | Creosote preservative type | NA |  | NMVOC | 2GNMVOC | 2GCreosote preservative typeNANMVOC | 0.03 |  | 0 | 0.7 | 0% | 1167% | 1167% | Chem Systems Ltd / ERM (1996) | Chem Systems Ltd / ERM (1996) Table_3-12 |  | 616.9%
2G | Other product use | Table_3-17 | Tier 2 emission factor | Aircraft deicing | NA | European Union | NMVOC | 2GNMVOC | 2GAircraft deicingNANMVOC | 53 | kg/t deicing fluid used | 27 | 106 | 25.47% | 100% | 100% | KBP 2018 | KBP 2018 Table_3-17 |  | 100%
2G | Other product use | Table_3-23 | Tier 2 emission factor | Other, Other | NA | EU-28 | NMVOC | 2GNMVOC | 2GOther, OtherNANMVOC | 246 | g/t product | 125 | 500 | 25.41% | 101.6% | 101.6% | N=1 (Swiss IIR, 2012) (aeroplane de-icing agent) | N=1 (Swiss IIR, 2012) (aeroplane de-icing agent) Table_3-23 |  | 4253%
2G | Other product use | Table_3-23 | Tier 2 abatement efficiency | Other, use of shoes | NA | EU-28 | NMVOC | 2GNMVOC | 2GOther, use of shoesNANMVOC | 0.71 |  | 0.55 | 0.85 | 38.73% | 59.86% | 59.86% | EGTEI (2003a) | EGTEI (2003a) Table_3-23 |  | 63.03%
2G | Other product use | Table_3-17 | Tier 2 abatement efficiency | Other, use of shoes | NA | EU-28 | NMVOC | 2GNMVOC | 2GOther, use of shoesNANMVOC | 0.71 | 0,55 | 0 | 0.85 | 0% | 59.86% | 59.86% | EGTEI (2003a) | EGTEI (2003a) Table_3-17 |  | 63.03%
2G | Other product use | Table_3-22 | Tier 2 emission factor | Other, Other | NA | EU-28 | NMVOC | 2GNMVOC | 2GOther, OtherNANMVOC | 1 | g/t product | 500 | 2 | 25000% | 100% | 25000% | N=1 (Swiss IIR, 2012) (cooling lubricant) | N=1 (Swiss IIR, 2012) (cooling lubricant) Table_3-22 |  | 4253%
2G | Other product use | Table_3-21 | Tier 2 abatement efficiency | Industrial application of adhesives | NA |  | NMVOC | 2GNMVOC | 2GIndustrial application of adhesivesNANMVOC | 0.76 |  | 0.7 | 0.8 | 46.05% | 52.63% | 52.63% | EGTEI (2003) | EGTEI (2003) Table_3-21 |  | 51.57%
2G | Other product use | Table_3-19 | Tier 2 abatement efficiency | NA | NA |  | NMVOC | 2GNMVOC | 2GNANANMVOC | 0.8 |  | 0.7 | 0.9 | 43.75% | 56.25% | 56.25% | EGTEI (2003) | EGTEI (2003) Table_3-19 |  | 55.09%
2G | Other product use | Table_3-19 | Tier 2 abatement efficiency | Preservation of wood (organic solvent-borne preservative type) | NA | EU-28 | NMVOC | 2GNMVOC | 2GPreservation of wood (organic solvent-borne preservative type)NANMVOC | 0.162 |  | 0.05 | 0.4 | 15.43% | 123.5% | 123.5% | EGTEI (2004) | EGTEI (2004) Table_3-19 |  | 265.5%
2G | Other product use | Table_3-14 | Tier 2 abatement efficiency | Preservation of wood (organic solvent-borne preservative type) | NA | EU-28 | NMVOC | 2GNMVOC | 2GPreservation of wood (organic solvent-borne preservative type)NANMVOC | 4.44 | 0,2 | 0 | 0.7 | 0% | 7.883% | 7.883% | EGTEI (2004) | EGTEI (2004) Table_3-14 |  | 265.5%
2G | Other product use | Table_3-14 | Tier 2 emission factor | Other, Use of Fireworks | NA | EU-28 | NOx | 2GNOx | 2GOther, Use of FireworksNANOx | 260 | g/t product | 130 | 520 | 25% | 100% | 100% | N=1 (Swiss IIR, 2012) | N=1 (Swiss IIR, 2012) Table_3-14 |  | 100%
2G | Other product use | Table_3-15 | Tier 2 emission factor | Other, Use of Fireworks | NA | EU-28 | CO | 2GCO | 2GOther, Use of FireworksNACO | 7150 | g/t product | 6800 | 7500 | 47.55% | 52.45% | 52.45% | N=2 (NNWB, 2008; Swiss IIR, 2012) | N=2 (NNWB, 2008; Swiss IIR, 2012) Table_3-15 |  | 52.45%
2G | Other product use | Table_3-15 | Tier 2 emission factor | Other, Tobacco combustion | NA | EU-28 | NH3 | 2GNH3 | 2GOther, Tobacco combustionNANH3 | 4.15 | kg/Mg tobacco | 3.9 | 4.4 | 46.99% | 53.01% | 53.01% | Martin et al., 1997 | Martin et al., 1997 Table_3-15 |  | 53.01%
2G | Other product use | Table_3-15 | Tier 2 emission factor | Other, Tobacco combustion | NA | EU-28 | PM10 | 2GPM10 | 2GOther, Tobacco combustionNAPM10 | 27 | kg/Mg tobacco | 25 | 30 | 46.3% | 55.56% | 55.56% | Schauer et al., 1998. PM2.5 | Schauer et al., 1998. PM2.5 Table_3-15 |  | 55.56%
2G | Other product use | Table_3-3 | Tier 2 emission factor | Other, Tobacco combustion | NA | EU-28 | Cd | 2GCd | 2GOther, Tobacco combustionNACd | 5.4 | g/Mg tobacco | 1.4 | 22 | 12.96% | 203.7% | 203.7% | Schauer et al., 1998. EFs are calculated from 0.01 % and 0.02 % of PM1.8 | Schauer et al., 1998. EFs are calculated from 0.01 % and 0.02 % of PM1.8 Table_3-3 |  | 203.7%
2H1 | Pulp and paper industry | Table_3-2 | Tier 2 emission factor | Paper pulp (Acid sulfite process) | NA |  | PM10 | 2H1PM10 | 2H1Paper pulp (Acid sulfite process)NAPM10 | 0.8 | kg/Mg air dried pulp | 0.2 | 2.4 | 12.5% | 150% | 150% | US EPA (1985) applied on TSP | US EPA (1985) applied on TSP Table_3-2 |  | 150%
2H1 | Pulp and paper industry | Table_3-3 | Tier 2 emission factor | Paper pulp (Kraft process) | NA |  | NMVOC | 2H1NMVOC | 2H1Paper pulp (Kraft process)NANMVOC | 2 | kg/Mg air dried pulp | 1 | 4 | 25% | 100% | 100% | European Commission (2001) | European Commission (2001) Table_3-3 |  | 100%
2H1 | Pulp and paper industry | Table_3-14 | Tier 2 emission factor | Paper pulp (Acid sulfite process) | NA |  | NOx | 2H1NOx | 2H1Paper pulp (Acid sulfite process)NANOx | 2 | kg/Mg dried pulp | 1 | 4 | 25% | 100% | 100% | European Commission (2001) | European Commission (2001) Table_3-14 |  | 100%
2H2 | Food and beverages industry | Table_3-27 | Tier 2 emission factor | White bread | NA |  | NMVOC | 2H2NMVOC | 2H2White breadNANMVOC | 4.5 | kg/Mg bread | 1.5 | 14 | 16.67% | 155.6% | 155.6% | Bouscaren (1992) | Bouscaren (1992) Table_3-27 |  | 155.6%
2H2 | Food and beverages industry | Table_3-3 | Tier 2 emission factor | Beer (including de-alcoholized) | NA |  | NMVOC | 2H2NMVOC | 2H2Beer (including de-alcoholized)NANMVOC | 0.035 | kg/hl beer | 0.012 | 0.11 | 17.14% | 157.1% | 157.1% | EMEP/EEA Guidebook (2006) | EMEP/EEA Guidebook (2006) Table_3-3 |  | 157.1%
2H2 | Food and beverages industry | Table_3-5 | Tier 2 emission factor | Fish meal processing | NA |  | NMVOC | 2H2NMVOC | 2H2Fish meal processingNANMVOC | 1 | kg/Mg fish | 0.35 | 3.1 | 17.5% | 155% | 155% | Passant (1993) | Passant (1993) Table_3-5 |  | 155%
2H2 | Food and beverages industry | Table_3-7 | Tier 2 emission factor | Barley malting | NA |  | NMVOC | 2H2NMVOC | 2H2Barley maltingNANMVOC | 0.55 | kg/Mg barley | 0.055 | 5.5 | 5% | 500% | 500% | Passant (1993) | Passant (1993) Table_3-7 |  | 500%
2H2 | Food and beverages industry | Table_3-8 | Tier 2 emission factor | Fermentation | NA |  | NMVOC | 2H2NMVOC | 2H2FermentationNANMVOC | 2 | kg/Mg alcohol | 0.7 | 6 | 17.5% | 150% | 150% | Passant (1993) | Passant (1993) Table_3-8 |  | 150%
2H2 | Food and beverages industry | Table_3-9 | Tier 2 emission factor | Casking | NA |  | NMVOC | 2H2NMVOC | 2H2CaskingNANMVOC | 0.5 | kg/Mg alcohol | 0.17 | 1.5 | 17% | 150% | 150% | Passant (1993) | Passant (1993) Table_3-9 |  | 150%
2H2 | Food and beverages industry | Table_3-7 | Tier 2 emission factor | Maturation | NA |  | NMVOC | 2H2NMVOC | 2H2MaturationNANMVOC | 20 | kg/Mg alcohol | 10 | 40 | 25% | 100% | 100% | Passant (1993) | Passant (1993) Table_3-7 |  | 100%
2H2 | Food and beverages industry | Table_3-1 | Tier 2 emission factor | Fermentation | NA |  | NMVOC | 2H2NMVOC | 2H2FermentationNANMVOC | 2 | kg/Mg alcohol | 0.7 | 6 | 17.5% | 150% | 150% | Passant (1993) | Passant (1993) Table_3-1 |  | 150%
5B1 | Biological treatment of waste - Composting | Table_3-1 | Tier 2 emission factor | Compost production | NA |  | NH3 | 5B1NH3 | 5B1Compost productionNANH3 | 0.24 | kg/Mg organic waste | 0.1 | 0.7 | 20.83% | 145.8% | 145.8% | EMEP/EEA Guidebook (2006) | EMEP/EEA Guidebook (2006) Table_3-1 |  | 145.8%
5B2 | Biological treatment of waste - Anaerobic digestion at biogas facilities | Table_3-2 | Tier 2 emission factor | Storage (before digestion) | NA | NA | NH3 | 5B2NH3 | 5B2Storage (before digestion)NANH3 | 0.0286 | kg NH3-N per kg N in feedstock | 0.0163 | 0.0501 | 28.5% | 87.59% | 87.59% | EMEP/EEA Guidebook 2016 (Chapter 5.B.2) | EMEP/EEA Guidebook 2016 (Chapter 5.B.2) Table_3-2 |  | 87.59%
5C1a | Municipal waste incineration | Table_3-2 | Tier 2 emission factor | NA | NA |  | Ni | 5C1aNi | 5C1aNANANi | 0.12 | g/Mg waste | 0.08 | 0.16 | 33.33% | 66.67% | 66.67% | Morselli et al. (2002) | Morselli et al. (2002) Table_3-2 |  | 162.5%
5C1a | Municipal waste incineration | Table_3-2 | Tier 2 emission factor | NA | NA |  | Cu | 5C1aCu | 5C1aNANACu | 0.093 | g/Mg waste | 0.064 | 0.122 | 34.41% | 65.59% | 65.59% | Morselli et al. (2002) | Morselli et al. (2002) Table_3-2 |  | 119.1%
5C1a | Municipal waste incineration | Table_3-2 | Tier 2 emission factor | NA | NA |  | Cd | 5C1aCd | 5C1aNANACd | 3.4 | g/Mg waste | 1.13 | 10.2 | 16.62% | 150% | 150% | EMEP/EEA Guidebook (2006) | EMEP/EEA Guidebook (2006) Table_3-2 |  | 136.9%
5C1a | Municipal waste incineration | Table_3-3 | Tier 2 emission factor | NA | NA |  | Benzo(k)fluoranthene | 5C1aBenzo(k)fluoranthene | 5C1aNANABenzo(k)fluoranthene | 3.1 | mg/Mg waste | 1.03 | 9.3 | 16.61% | 150% | 150% | EMEP/EEA Guidebook (2006) | EMEP/EEA Guidebook (2006) Table_3-3 |  | 174.5%
5C1a | Municipal waste incineration | Table_3-3 | Tier 2 abatement efficiency | NA | NA |  | SOx | 5C1aSOx | 5C1aNANASOx | 0.765 |  | 0.294 | 0.922 | 19.22% | 60.26% | 60.26% | EMEP/EEA Guidebook (2006) | EMEP/EEA Guidebook (2006) Table_3-3 |  | 159.4%
5C1a | Municipal waste incineration | Table_3-1 | Tier 2 abatement efficiency | NA | NA |  | PCDD/F | 5C1aPCDD/F | 5C1aNANAPCDD/F | 0.99 |  | 0.97 | 0.997 | 48.99% | 50.35% | 50.35% | UNEP (2005) | UNEP (2005) Table_3-1 |  | 82.49%
5C1a | Municipal waste incineration | Table_3-1 | Tier 1 emission factor | NA | NA | NA | HCB | 5C1aHCB | 5C1aNANAHCB | 45.2 | µg/Mg | 8 | 254.1 | 8.85% | 281.1% | 281.1% | Nielsen et al. (2010) | Nielsen et al. (2010) Table_3-1 |  | 278.5%
5C1a | Municipal waste incineration | Table_3-1 | Tier 1 emission factor | NA | NA | NA | PCB | 5C1aPCB | 5C1aNANAPCB | 3.4 | ng/Mg | 1.2 | 9.2 | 17.65% | 135.3% | 135.3% | Nielsen et al. (2010) | Nielsen et al. (2010) Table_3-1 |  | 142.6%
5C1a | Municipal waste incineration | Table_3-1 | Tier 1 emission factor | NA | NA | NA | Se | 5C1aSe | 5C1aNANASe | 11.7 | mg/Mg | 2.2 | 62 | 9.402% | 265% | 265% | Nielsen et al. (2010) | Nielsen et al. (2010) Table_3-1 |  | 265%
5C1a | Municipal waste incineration | Table_3-1 | Tier 1 emission factor | NA | NA | NA | Ni | 5C1aNi | 5C1aNANANi | 21.6 | mg/Mg | 4.2 | 111.6 | 9.722% | 258.3% | 258.3% | Nielsen et al. (2010) | Nielsen et al. (2010) Table_3-1 |  | 162.5%
5C1a | Municipal waste incineration | Table_3-2 | Tier 1 emission factor | NA | NA | NA | NH3 | 5C1aNH3 | 5C1aNANANH3 | 3 | g/Mg | 0.5 | 18.3 | 8.333% | 305% | 305% | Nielsen et al. (2010) | Nielsen et al. (2010) Table_3-2 |  | 305%
5C1a | Municipal waste incineration | Table_3-1 | Tier 2 emission factor | NA | NA |  | TSP | 5C1aTSP | 5C1aNANATSP | 18.3 | kg/Mg waste | 6.1 | 54.9 | 16.67% | 150% | 150% | EMEP/EEA Guidebook (2006) | EMEP/EEA Guidebook (2006) Table_3-1 |  | 97.25%
5C1a | Municipal waste incineration | Table_3-1 | Tier 1 emission factor | NA | NA | NA | BC | 5C1aBC | 5C1aNANABC | 3.5 | % of PM2.5 | 1.8 | 7 | 25.71% | 100% | 100% | Olmez et al. (1988) | Olmez et al. (1988) Table_3-1 |  | 100%
5C1a | Municipal waste incineration | Table_3-1 | Tier 1 emission factor | NA | NA | NA | Pb | 5C1aPb | 5C1aNANAPb | 58 | mg/Mg | 12 | 280.3 | 10.34% | 241.6% | 241.6% | Nielsen et al. (2010) | Nielsen et al. (2010) Table_3-1 |  | 147.3%
5C1a | Municipal waste incineration | Table_3-1 | Tier 1 emission factor | NA | NA | NA | TSP | 5C1aTSP | 5C1aNANATSP | 3 | g/Mg | 1.1 | 8.3 | 18.33% | 138.3% | 138.3% | Nielsen et al. (2010) | Nielsen et al. (2010) Table_3-1 |  | 97.25%
5C1a | Municipal waste incineration | Table_3-3 | Tier 1 emission factor | NA | NA | NA | Hg | 5C1aHg | 5C1aNANAHg | 18.8 | mg/Mg | 7.3 | 48.3 | 19.41% | 128.5% | 128.5% | Nielsen et al. (2010) | Nielsen et al. (2010) Table_3-3 |  | 116.7%
5C1bi | Industrial waste incineration | Table_3-3 | Tier 2 abatement efficiency | NA | NA |  | PM2.5 | 5C1biPM2.5 | 5C1biNANAPM2.5 | 0.964 |  | 0.643 | 0.996 | 33.35% | 51.66% | 51.66% | US EPA (1996) | US EPA (1996) Table_3-3 |  | 174.7%
5C1bi | Industrial waste incineration | Table_3-3 | Tier 2 abatement efficiency | NA | NA |  | PM10 | 5C1biPM10 | 5C1biNANAPM10 | 0.338 |  | 0 | 0.934 | 0% | 138.2% | 138.2% | US EPA (1996) | US EPA (1996) Table_3-3 |  | 174.8%
5C1bi | Industrial waste incineration | Table_3-3 | Tier 2 abatement efficiency | NA | NA |  | PM2.5 | 5C1biPM2.5 | 5C1biNANAPM2.5 | 0.98 |  | 0.802 | 0.998 | 40.92% | 50.92% | 50.92% | US EPA (1996) | US EPA (1996) Table_3-3 |  | 174.7%
5C1bi | Industrial waste incineration | Table_3-3 | Tier 2 abatement efficiency | NA | NA |  | PM2.5 | 5C1biPM2.5 | 5C1biNANAPM2.5 | 0.961 |  | 0.614 | 0.996 | 31.95% | 51.82% | 51.82% | US EPA (1996) | US EPA (1996) Table_3-3 |  | 174.7%
5C1bi | Industrial waste incineration | Table_3-3 | Tier 2 abatement efficiency | NA | NA |  | particle > 10 μm | 5C1biparticle > 10 μm | 5C1biNANAparticle > 10 μm | 0.842 |  | 0 | 0.984 | 0% | 58.43% | 58.43% | US EPA (1996) | US EPA (1996) Table_3-3 |  | 70.31%
5C1bi | Industrial waste incineration | Table_3-1 | Tier 2 abatement efficiency | NA | NA |  | PM10 | 5C1biPM10 | 5C1biNANAPM10 | 0.942 |  | 0.42 | 0.994 | 22.29% | 52.76% | 52.76% | US EPA (1996) | US EPA (1996) Table_3-1 |  | 174.8%
5C1bi | Industrial waste incineration | Table_3-1 | Tier 1 emission factor | NA | NA | NA | CO | 5C1biCO | 5C1biNANACO | 0.07 | kg/Mg waste | 0.007 | 0.7 | 5% | 500% | 500% | European Commission (2006) | European Commission (2006) Table_3-1 |  | 500%
5C1bi | Industrial waste incineration | Table_3-1 | Tier 1 emission factor | NA | NA | NA | SOx | 5C1biSOx | 5C1biNANASOx | 0.047 | kg/Mg waste | 0.0047 | 0.47 | 5% | 500% | 500% | European Commission (2006) | European Commission (2006) Table_3-1 |  | 500%
5C1bi | Industrial waste incineration | Table_3-3 | Tier 1 emission factor | NA | NA | NA | Pb | 5C1biPb | 5C1biNANAPb | 1.3 | g/Mg waste | 0.48 | 1.9 | 18.46% | 73.08% | 73.08% | Theloke et al. (2008) | Theloke et al. (2008) Table_3-3 |  | 73.08%
5C1bi | Industrial waste incineration | Table_3-3 | Tier 2 abatement efficiency | NA | NA |  | PM10 | 5C1biPM10 | 5C1biNANAPM10 | 0.818 |  | 0 | 0.982 | 0% | 60.02% | 60.02% | US EPA (1996) | US EPA (1996) Table_3-3 |  | 174.8%
5C1bi | Industrial waste incineration | Table_3-3 | Tier 2 abatement efficiency | NA | NA |  | PM10 | 5C1biPM10 | 5C1biNANAPM10 | 0.888 |  | 0 | 0.989 | 0% | 55.69% | 55.69% | US EPA (1996) | US EPA (1996) Table_3-3 |  | 174.8%
5C1bi | Industrial waste incineration | Table_3-3 | Tier 2 abatement efficiency | NA | NA |  | PCDD/F | 5C1biPCDD/F | 5C1biNANAPCDD/F | 1 |  | 1 | 1 | 50% | 50% | 50% | UNEP (2005) | UNEP (2005) Table_3-3 |  | 1700%
5C1biii | Clinical waste incineration | Table_3-2 | Tier 2 abatement efficiency | Controlled air incinerator | NA |  | Cr | 5C1biiiCr | 5C1biiiControlled air incineratorNACr | 0.96 |  | 0.2 | 0.998 | 10.42% | 51.98% | 51.98% | US EPA (1993) | US EPA (1993) Table_3-2 |  | 51.98%
5C1biii | Clinical waste incineration | Table_3-3 | Tier 2 emission factor | Controlled air incineration | NA | United States | PCB | 5C1biiiPCB | 5C1biiiControlled air incinerationNAPCB | 0.02 | g/Mg waste | 0.002 | 0.2 | 5% | 500% | 500% | US EPA (1993) | US EPA (1993) Table_3-3 |  | 500%
5C1biii | Clinical waste incineration | Table_3-3 | Tier 2 abatement efficiency | Controlled air incinerator | NA |  | Cu | 5C1biiiCu | 5C1biiiControlled air incineratorNACu | 0.592 |  | 0 | 0.833 | 0% | 70.35% | 70.35% | US EPA (1993) | US EPA (1993) Table_3-3 |  | 70.35%
5C1biii | Clinical waste incineration | Table_3-4 | Tier 2 abatement efficiency | Controlled air incinerator | NA |  | HCB | 5C1biiiHCB | 5C1biiiControlled air incineratorNAHCB | 0.9 |  | 0.4 | 0.98 | 22.22% | 54.44% | 54.44% | EMEP/EEA Guidebook (2006) | EMEP/EEA Guidebook (2006) Table_3-4 |  | 54.44%
5C1biii | Clinical waste incineration | Table_3-4 | Tier 2 abatement efficiency | Rotary kiln | NA |  | Ni | 5C1biiiNi | 5C1biiiRotary kilnNANi | 0.986 |  | 0.98 | 0.99 | 49.7% | 50.2% | 50.2% | US EPA (1993) | US EPA (1993) Table_3-4 |  | 50.2%
5C1biii | Clinical waste incineration | Table_3-1 | Tier 2 abatement efficiency | Rotary kiln | NA |  | HCB | 5C1biiiHCB | 5C1biiiRotary kilnNAHCB | 0.9 |  | 0.4 | 0.98 | 22.22% | 54.44% | 54.44% | EMEP/EEA Guidebook (2006) | EMEP/EEA Guidebook (2006) Table_3-1 |  | 54.44%
5C1biii | Clinical waste incineration | Table_3-1 | Tier 1 emission factor | NA | NA | NA | CO | 5C1biiiCO | 5C1biiiNANACO | 0.19 | kg/Mg waste | 0.002 | 2 | 0.5263% | 526.3% | 526.3% | US EPA (1993) | US EPA (1993) Table_3-1 |  | 526.3%
5C1biii | Clinical waste incineration | Table_3-1 | Tier 1 emission factor | NA | NA | NA | Pb | 5C1biiiPb | 5C1biiiNANAPb | 62 | g/Mg waste | 6 | 600 | 4.839% | 483.9% | 483.9% | US EPA (1993) | US EPA (1993) Table_3-1 |  | 483.9%
5C1biii | Clinical waste incineration | Table_3-2 | Tier 1 emission factor | NA | NA | NA | As | 5C1biiiAs | 5C1biiiNANAAs | 0.2 | g/Mg waste | 0.02 | 2 | 5% | 500% | 500% | US EPA (1993) | US EPA (1993) Table_3-2 |  | 500%
5C1biii | Clinical waste incineration | Table_3-1 | Tier 2 emission factor | Controlled air incineration | NA | United States | As | 5C1biiiAs | 5C1biiiControlled air incinerationNAAs | 0.1 | g/Mg waste | 0.06 | 0.14 | 30% | 70% | 70% | US EPA (1993) | US EPA (1993) Table_3-1 |  | 70%
5C1biii | Clinical waste incineration | Table_3-2 | Tier 1 emission factor | NA | NA | NA | HCB | 5C1biiiHCB | 5C1biiiNANAHCB | 0.1 | g/Mg waste | 0.01 | 0.9 | 5% | 450% | 450% | EMEP/EEA Guidebook (2006) | EMEP/EEA Guidebook (2006) Table_3-2 |  | 450%
5C1biii | Clinical waste incineration | Table_3-1 | Tier 2 emission factor | Controlled air incineration | NA | United States | CO | 5C1biiiCO | 5C1biiiControlled air incinerationNACO | 1.5 | kg/Mg waste | 1.2 | 1.8 | 40% | 60% | 60% | US EPA (1993) | US EPA (1993) Table_3-1 |  | 60%
5C1biii | Clinical waste incineration | Table_3-1 | Tier 1 emission factor | NA | NA | NA | BC | 5C1biiiBC | 5C1biiiNANABC | 2.3 | % of TSP* | 1.8 | 2.8 | 39.13% | 60.87% | 60.87% | Olmez et al. (1988) | Olmez et al. (1988) Table_3-1 |  | 60.87%
5C1biii | Clinical waste incineration | Table_3-2 | Tier 1 emission factor | NA | NA | NA | SOx | 5C1biiiSOx | 5C1biiiNANASOx | 0.54 | kg/Mg waste | 0.05 | 5 | 4.63% | 463% | 463% | US EPA (1993) | US EPA (1993) Table_3-2 |  | 463%
5C1biv | Sewage sludge incineration | Table_3-2 | Tier 2 emission factor | NA | NA |  | Cd | 5C1bivCd | 5C1bivNANACd | 16 | g/Mg | 1.6 | 160 | 5% | 500% | 500% | US EPA (1995) | US EPA (1995) Table_3-2 |  | 500%
5C1biv | Sewage sludge incineration | Table_3-4 | Tier 2 emission factor | NA | NA |  | Benzo(k)fluoranthene | 5C1bivBenzo(k)fluoranthene | 5C1bivNANABenzo(k)fluoranthene | 0.61 | mg/Mg | 0.061 | 6.1 | 5% | 500% | 500% | US EPA (1998) | US EPA (1998) Table_3-4 |  | 500%
5C1biv | Sewage sludge incineration | Table_3-4 | Tier 2 abatement efficiency | NA | NA |  | SOx | 5C1bivSOx | 5C1bivNANASOx | 0.8 |  | 0.4 | 0.933 | 25% | 58.31% | 58.31% | US EPA (1995) | US EPA (1995) Table_3-4 |  | 143.2%
5C1biv | Sewage sludge incineration | Table_3-2 | Tier 2 abatement efficiency | NA | NA |  | TSP | 5C1bivTSP | 5C1bivNANATSP | 0.987 |  | 0.981 | 1 | 49.7% | 50.66% | 50.66% | US EPA (1996) | US EPA (1996) Table_3-2 |  | 95.61%
5C1biv | Sewage sludge incineration | Table_3-4 | Tier 2 emission factor | NA | NA |  | PM10 | 5C1bivPM10 | 5C1bivNANAPM10 | 4.1 | kg/Mg | 0.41 | 41 | 5% | 500% | 500% | US EPA (1995) | US EPA (1995) Table_3-4 |  | 500%
5C1biv | Sewage sludge incineration | Table_3-2 | Tier 2 abatement efficiency | NA | NA |  | HCB | 5C1bivHCB | 5C1bivNANAHCB | 0.9 |  | 0.4 | 0.98 | 22.22% | 54.44% | 54.44% | EMEP/EEA Guidebook (2006) | EMEP/EEA Guidebook (2006) Table_3-2 |  | 277.2%
5C1biv | Sewage sludge incineration | Table_3-2 | Tier 2 emission factor | NA | NA |  | PM2.5 | 5C1bivPM2.5 | 5C1bivNANAPM2.5 | 1.1 | kg/Mg | 0.11 | 11 | 5% | 500% | 500% | US EPA (1995) | US EPA (1995) Table_3-2 |  | 500%
5C1biv | Sewage sludge incineration | Table_3-2 | Tier 2 emission factor | NA | NA |  | SOx | 5C1bivSOx | 5C1bivNANASOx | 14 | kg/Mg waste | 1.4 | 140 | 5% | 500% | 500% | US EPA (1995) | US EPA (1995) Table_3-2 |  | 143.2%
5C1biv | Sewage sludge incineration | Table_3-2 | Tier 2 emission factor | NA | NA |  | Benzo(b)fluoranthene | 5C1bivBenzo(b)fluoranthene | 5C1bivNANABenzo(b)fluoranthene | 0.07 | mg/Mg | 0.007 | 0.7 | 5% | 500% | 500% | US EPA (1998) | US EPA (1998) Table_3-2 |  | 500%
5C1biv | Sewage sludge incineration | Table_3-1 | Tier 2 emission factor | NA | NA |  | Zn | 5C1bivZn | 5C1bivNANAZn | 66 | g/Mg | 6.6 | 660 | 5% | 500% | 500% | US EPA (1995) | US EPA (1995) Table_3-1 |  | 500%
5C1bv | Cremation | Table_3-1 | Tier 1 emission factor | NA | NA | NA | TSP | 5C1bvTSP | 5C1bvNANATSP | 38.56 | g/body | 3.856 | 385.6 | 5% | 500% | 500% | WebFIRE, 1992 | WebFIRE, 1992 Table_3-1 |  | 500%
5C1bv | Cremation | Table_3-1 | Tier 1 emission factor | NA | NA | NA | Se | 5C1bvSe | 5C1bvNANASe | 19.78 | mg/body | 1.978 | 197.8 | 5% | 500% | 500% | WebFIRE, 1992 | WebFIRE, 1992 Table_3-1 |  | 500%
5C1bv | Cremation | Table_3-1 | Tier 1 emission factor | NA | NA | NA | Cu | 5C1bvCu | 5C1bvNANACu | 12.43 | mg/body | 1.243 | 124.3 | 5% | 500% | 500% | WebFIRE, 1992 | WebFIRE, 1992 Table_3-1 |  | 500%
5C1bv | Cremation | Table_3-1 | Tier 1 emission factor | NA | NA | NA | NMVOC | 5C1bvNMVOC | 5C1bvNANANMVOC | 0.013 | kg/body | 0.0013 | 0.13 | 5% | 500% | 500% | CANA (1993) | CANA (1993) Table_3-1 |  | 500%
5C1bv | Cremation | Table_3-1 | Tier 1 emission factor | NA | NA | NA | As | 5C1bvAs | 5C1bvNANAAs | 13.61 | mg/body | 1.361 | 136.1 | 5% | 500% | 500% | WebFIRE, 1992 | WebFIRE, 1992 Table_3-1 |  | 500%
5C1bv | Cremation | Table_3-1 | Tier 1 emission factor | NA | NA | NA | Benzo(k)fluoranthene | 5C1bvBenzo(k)fluoranthene | 5C1bvNANABenzo(k)fluoranthene | 6.44 | µg/body | 0.644 | 64.4 | 5% | 500% | 500% | WebFIRE, 1992 | WebFIRE, 1992 Table_3-1 |  | 500%
5C1bv | Cremation | Table_3-3 | Tier 1 emission factor | NA | NA | NA | Benzo(b)fluoranthene | 5C1bvBenzo(b)fluoranthene | 5C1bvNANABenzo(b)fluoranthene | 7.21 | µg/body | 0.721 | 72.1 | 5% | 500% | 500% | WebFIRE, 1992 | WebFIRE, 1992 Table_3-3 |  | 500%
5C2 | Open burning of waste | Table_3-3 | Tier 2 emission factor | Orchard crops | NA |  | Benzo(a)pyrene | 5C2Benzo(a)pyrene | 5C2Orchard cropsNABenzo(a)pyrene | 0.014 | mg kg-1 dry matter | 0.003 | 0.025 | 10.71% | 89.29% | 89.29% | Jenkins et al (1996b) | Jenkins et al (1996b) Table_3-3 |  | 89.29%
5C2 | Open burning of waste | Table_3-3 | Tier 2 emission factor | Orchard crops | NA |  | SOx | 5C2SOx | 5C2Orchard cropsNASOx | 0.19 | kg/Mg waste | 0.06 | 0.57 | 15.79% | 150% | 150% | Jenkins et al (1996a) | Jenkins et al (1996a) Table_3-3 |  | 150%
5C2 | Open burning of waste | Table_3-3 | Tier 2 emission factor | Orchard crops | NA |  | NOx | 5C2NOx | 5C2Orchard cropsNANOx | 4.99 | kg/Mg waste | 1.66 | 14.98 | 16.63% | 150.1% | 150.1% | Jenkins et al (1996a) | Jenkins et al (1996a) Table_3-3 |  | 150.1%
5C2 | Open burning of waste | Table_3-1 | Tier 2 emission factor | Orchard crops | NA |  | Cr | 5C2Cr | 5C2Orchard cropsNACr | 0.01 | g/Mg waste | 0 | 0.03 | 0% | 150% | 150% | Turn et al. (1997) | Turn et al. (1997) Table_3-1 |  | 150%
5C2 | Open burning of waste | Table_3-1 | Tier 1 emission factor | NA | NA | NA | Benzo(k)fluoranthene | 5C2Benzo(k)fluoranthene | 5C2NANABenzo(k)fluoranthene | 0.029 | mg kg-1 dry matter | 0.01 | 0.087 | 17.24% | 150% | 150% | Jenkins et al (1996b) | Jenkins et al (1996b) Table_3-1 |  | 150%
5C2 | Open burning of waste | Table_3-2 | Tier 1 emission factor | NA | NA | NA | Se | 5C2Se | 5C2NANASe | 0.07 | g/Mg waste | 0.02 | 0.2 | 14.29% | 142.9% | 142.9% | Turn et al. (1997) | Turn et al. (1997) Table_3-2 |  | 142.9%
5C2 | Open burning of waste | Table_3-2 | Tier 2 emission factor | Forest residues | NA |  | PM10 | 5C2PM10 | 5C2Forest residuesNAPM10 | 4.13 | kg/Mg waste | 1.38 | 12.39 | 16.71% | 150% | 150% | Jenkins et al (1996a) | Jenkins et al (1996a) Table_3-2 |  | 150%
5C2 | Open burning of waste | Table_3-3 | Tier 2 emission factor | Forest residues | NA |  | Pb | 5C2Pb | 5C2Forest residuesNAPb | 0.32 | g/Mg waste | 0.11 | 0.95 | 17.19% | 148.4% | 148.4% | Turn et al. (1997) | Turn et al. (1997) Table_3-3 |  | 148.4%
5D2 | Industrial wastewater handling | Table_3-2 | Tier 2 emission factor | Waste water treatment plants | NA |  | NMVOC | 5D2NMVOC | 5D2Waste water treatment plantsNANMVOC | 15 | mg/m3 waste water handled | 5 | 50 | 16.67% | 166.7% | 166.7% | Atasoy et al. (2004) | Atasoy et al. (2004) Table_3-2 |  | 166.7%
5E | Other waste | Table_3-2 | Tier 2 emission factor | Car fire | NA |  | TSP | 5ETSP | 5ECar fireNATSP | 2.3 | kg/fire | 1 | 5 | 21.74% | 108.7% | 108.7% | Aasestad (2007) | Aasestad (2007) Table_3-2 |  | 108.7%
5E | Other waste | Table_3-3 | Tier 2 emission factor | Car fire | NA |  | PM2.5 | 5EPM2.5 | 5ECar fireNAPM2.5 | 2.3 | kg/fire | 1 | 5 | 21.74% | 108.7% | 108.7% | Aasestad (2007) | Aasestad (2007) Table_3-3 |  | 108.7%
5E | Other waste | Table_3-4 | Tier 2 emission factor | Detached house fire | NA |  | Pb | 5EPb | 5EDetached house fireNAPb | 0.42 | g/fire | 0.2 | 0.8 | 23.81% | 95.24% | 95.24% | Aasestad (2007)* | Aasestad (2007)* Table_3-4 |  | 95.24%
5E | Other waste | Table_3-3 | Tier 2 emission factor | Undetached house fire | NA |  | Cu | 5ECu | 5EUndetached house fireNACu | 1.28 | g/fire | 0.6 | 2.6 | 23.44% | 101.6% | 101.6% | Aasestad (2007)* | Aasestad (2007)* Table_3-3 |  | 101.6%
5E | Other waste | Table_3-4 | Tier 2 emission factor | Detached house fire | NA |  | PCDD/F | 5EPCDD/F | 5EDetached house fireNAPCDD/F | 1.44 | mg/fire | 0.7 | 2.9 | 24.31% | 100.7% | 100.7% | Aasestad (2007)* | Aasestad (2007)* Table_3-4 |  | 100.7%
5E | Other waste | Table_3-4 | Tier 2 emission factor | Undetached house fire | NA |  | Hg | 5EHg | 5EUndetached house fireNAHg | 0.36 | g/fire | 0.2 | 0.7 | 27.78% | 97.22% | 97.22% | Aasestad (2007)* | Aasestad (2007)* Table_3-4 |  | 97.22%
5E | Other waste | Table_3-2 | Tier 2 emission factor | Undetached house fire | NA |  | Cd | 5ECd | 5EUndetached house fireNACd | 0.36 | g/fire | 0.2 | 0.7 | 27.78% | 97.22% | 97.22% | Aasestad (2007)* | Aasestad (2007)* Table_3-2 |  | 97.22%
3B1a | Dairy cattle | Table_3-2 | Tier 1 Emission Factor | Dairy cows | Slurry |  | NH3 | 3B1aNH3 | 3B1aDairy cowsSlurryNH3 | 22 | kg a–1 AAP–1 NH3 | [5 empty] | IPCC, 2006 | IPCC, 2006 Table_3-2 |  | #DIV/0!
3Da3 | Excreta deposited by grazing livestock | Table_3-2 | Tier 1 Emission Factor | Other cattle (including young cattle, beef cattle and suckling cows) | Slurry |  | NH3 | 3Da3NH3 | 3Da3Other cattle (including young cattle, beef cattle and suckling cows)SlurryNH3 | 2 | kg a–1 AAP–1 NH3 | [5 empty] | IPCC, 2006 | IPCC, 2006 Table_3-2 |  | #DIV/0!
3B1b | Non-dairy cattle | Table_3-2 | Tier 1 Emission Factor | Other cattle | Solid |  | NH3 | 3B1bNH3 | 3B1bOther cattleSolidNH3 | 10 | kg a–1 AAP–1 NH3 | [5 empty] | IPCC, 2006 | IPCC, 2006 Table_3-2 |  | #DIV/0!
3B1b | Non-dairy cattle | Table_3-2 | Tier 1 Emission Factor | Other cattle | Solid |  | NH3 | 3B1bNH3 | 3B1bOther cattleSolidNH3 | 5.7 | kg a–1 AAP–1 NH3 | [5 empty] | IPCC, 2006 | IPCC, 2006 Table_3-2 |  | #DIV/0!
3B3 | Swine | Table_3-2 | Tier 1 Emission Factor | ‘Swine’ – Sows | Slurry |  | NH3 | 3B3NH3 | 3B3‘Swine’ – SowsSlurryNH3 | 12.5 | kg a–1 AAP–1 NH3 | [5 empty] | IPCC, 2006 | IPCC, 2006 Table_3-2 |  | #DIV/0!
3B3 | Swine | Table_3-2 | Tier 1 Emission Factor | ‘Swine’ – Sows | Outdoor |  | NH3 | 3B3NH3 | 3B3‘Swine’ – SowsOutdoorNH3 | 0 | kg a–1 AAP–1 NH3 | [5 empty] | IPCC, 2006 | IPCC, 2006 Table_3-2 |  | #DIV/0!
3Da3 | Excreta deposited by grazing livestock | Table_3-2 | Tier 1 Emission Factor | Goats | Solid |  | NH3 | 3Da3NH3 | 3Da3GoatsSolidNH3 | 0.8 | kg a–1 AAP–1 NH3 | [5 empty] | IPCC, 2006 | IPCC, 2006 Table_3-2 |  | #DIV/0!
3B4e | Horses | Table_3-2 | Tier 1 Emission Factor | Horses | Solid |  | NH3 | 3B4eNH3 | 3B4eHorsesSolidNH3 | 14.8 | kg a–1 AAP–1 NH3 | [5 empty] | IPCC, 2006 | IPCC, 2006 Table_3-2 |  | #DIV/0!
3B4e | Horses | Table_3-2 | Tier 1 Emission Factor | Horses | Solid |  | NH3 | 3B4eNH3 | 3B4eHorsesSolidNH3 | 7 | kg a–1 AAP–1 NH3 | [5 empty] | IPCC, 2006 | IPCC, 2006 Table_3-2 |  | #DIV/0!
3B4gi | Laying hens | Table_3-2 | Tier 1 Emission Factor | Laying hens (laying hens and parents) | Solid |  | NH3 | 3B4giNH3 | 3B4giLaying hens (laying hens and parents)SolidNH3 | 0.31 | kg a–1 AAP–1 NH3 | [5 empty] | IPCC, 2006 | IPCC, 2006 Table_3-2 |  | #DIV/0!
3Da3 | Excreta deposited by grazing livestock | Table_3-2 | Tier 1 Emission Factor | Laying hens (laying hens and parents) | Slurry |  | NH3 | 3Da3NH3 | 3Da3Laying hens (laying hens and parents)SlurryNH3 | 0 | kg a–1 AAP–1 NH3 | [5 empty] | IPCC, 2006 | IPCC, 2006 Table_3-2 |  | #DIV/0!
3Da3 | Excreta deposited by grazing livestock | Table_3-2 | Tier 1 Emission Factor | Broilers (broilers and parents) | Litter |  | NH3 | 3Da3NH3 | 3Da3Broilers (broilers and parents)LitterNH3 | 0 | kg a–1 AAP–1 NH3 | [5 empty] | IPCC, 2006 | IPCC, 2006 Table_3-2 |  | #DIV/0!
3Da2 | Manure applied to soils | Table_3-2 | Tier 1 Emission Factor | Turkeys | Litter |  | NH3 | 3Da2NH3 | 3Da2TurkeysLitterNH3 | 0.39 | kg a–1 AAP–1 NH3 | [5 empty] | IPCC, 2006 | IPCC, 2006 Table_3-2 |  | #DIV/0!
3B4giv | Other poultry | Table_3-2 | Tier 1 Emission Factor | Ducks | Litter |  | NH3 | 3B4givNH3 | 3B4givDucksLitterNH3 | 0.68 | kg a–1 AAP–1 NH3 | [5 empty] | IPCC, 2006 | IPCC, 2006 Table_3-2 |  | #DIV/0!
3Da2 | Manure applied to soils | Table_3-2 | Tier 1 Emission Factor | Other poultry (geese) | Litter |  | NH3 | 3Da2NH3 | 3Da2Other poultry (geese)LitterNH3 | 0.05 | kg a–1 AAP–1 NH3 | [5 empty] | IPCC, 2006 | IPCC, 2006 Table_3-2 |  | #DIV/0!
3B4h | Other animals | Table_3-2 | Tier 1 Emission Factor | Fur animals | NA |  | NH3 | 3B4hNH3 | 3B4hFur animalsNANH3 | 0.02 | kg a–1 AAP–1 NH3 | [5 empty] | IPCC, 2006 | IPCC, 2006 Table_3-2 |  | #DIV/0!
3Da3 | Excreta deposited by grazing livestock | Table_3-3 | Tier 1 Emission Factor | Other livestock (fur animals) | NA |  | NH3 | 3Da3NH3 | 3Da3Other livestock (fur animals)NANH3 | 0 | kg a–1 AAP–1 NH3 | [5 empty] | IPCC, 2006 | IPCC, 2006 Table_3-3 |  | #DIV/0!
3B1a | Dairy cattle | Table_3-3 | Tier 1 Emission Factor | Dairy cattle | Slurry |  | NO | 3B1aNO | 3B1aDairy cattleSlurryNO | 0.011 | kg a–1 AAP–1 NO2 | [5 empty] | IPCC, 2006 | IPCC, 2006 Table_3-3 |  | #DIV/0!
3B1b | Non-dairy cattle | Table_3-3 | Tier 1 Emission Factor | Non-dairy cattle (including young cattle, beef cattle and suckling cows) | Slurry |  | NO | 3B1bNO | 3B1bNon-dairy cattle (including young cattle, beef cattle and suckling cows)SlurryNO | 0.003 | kg a–1 AAP–1 NO2 | [5 empty] | IPCC, 2006 | IPCC, 2006 Table_3-3 |  | #DIV/0!
3B1b | Non-dairy cattle | Table_3-3 | Tier 1 Emission Factor | Non-dairy cattle | Solid |  | NO | 3B1bNO | 3B1bNon-dairy cattleSolidNO | 0.144 | kg a–1 AAP–1 NO2 | [5 empty] | IPCC, 2006 | IPCC, 2006 Table_3-3 |  | #DIV/0!
3B2 | Sheep | Table_3-3 | Tier 1 Emission Factor | Sheep | Solid |  | NO | 3B2NO | 3B2SheepSolidNO | 0.008 | kg a–1 AAP–1 NO2 | [5 empty] | IPCC, 2006 | IPCC, 2006 Table_3-3 |  | #DIV/0!
3B4f | Mules and asses | Table_3-3 | Tier 1 Emission Factor | Mules and asses | Solid |  | NO | 3B4fNO | 3B4fMules and assesSolidNO | 0.201 | kg a–1 AAP–1 NO2 | [5 empty] | IPCC, 2006 | IPCC, 2006 Table_3-3 |  | #DIV/0!
3B4gi | Laying hens | Table_3-3 | Tier 1 Emission Factor | Laying hens (laying hens and parents) | Solid |  | NO | 3B4giNO | 3B4giLaying hens (laying hens and parents)SolidNO | 0.005 | kg a–1 AAP–1 NO2 | [5 empty] | IPCC, 2006 | IPCC, 2006 Table_3-3 |  | #DIV/0!
3B4giii | Turkeys | Table_3-3 | Tier 1 Emission Factor | Turkeys | Litter |  | NO | 3B4giiiNO | 3B4giiiTurkeysLitterNO | 0.008 | kg a–1 AAP–1 NO2 | [5 empty] | IPCC, 2006 | IPCC, 2006 Table_3-3 |  | #DIV/0!
3B4giv | Other poultry | Table_3-4 | Tier 1 Emission Factor | Ducks | Litter |  | NO | 3B4givNO | 3B4givDucksLitterNO | 0.004 | kg a–1 AAP–1 NO2 | [5 empty] | IPCC, 2006 | IPCC, 2006 Table_3-4 |  | #DIV/0!
3B1a | Dairy cattle | Table_3-4 | Tier 1 Emission Factor | Dairy cattle | NA |  | NMVOC | 3B1aNMVOC | 3B1aDairy cattleNANMVOC | 17.937 | kg AAP–1 a–1 | [5 empty] | IPCC, 2006 | IPCC, 2006 Table_3-4 |  | #DIV/0!
3B2 | Sheep | Table_3-4 | Tier 1 Emission Factor | Sheep | NA |  | NMVOC | 3B2NMVOC | 3B2SheepNANMVOC | 0.169 | kg AAP–1 a–1 | [5 empty] | IPCC, 2006 | IPCC, 2006 Table_3-4 |  | #DIV/0!
3B4f | Mules and asses | Table_3-4 | Tier 1 Emission Factor | Mules and asses | NA |  | NMVOC | 3B4fNMVOC | 3B4fMules and assesNANMVOC | 3.018 | kg AAP–1 a–1 | [5 empty] | IPCC, 2006 | IPCC, 2006 Table_3-4 |  | #DIV/0!
3B4gi | Laying hens | Table_3-5 | Tier 1 Emission Factor | Laying hens (laying hens and parents) | NA |  | NMVOC | 3B4giNMVOC | 3B4giLaying hens (laying hens and parents)NANMVOC | na | kg AAP–1 a–1 | [5 empty] | IPCC, 2006 | IPCC, 2006 Table_3-5 |  | #DIV/0!
3B1b | Non-dairy cattle | Table_3-5 | Tier 1 Emission Factor | Non-dairy cattle (including young cattle, beef cattle and suckling cows) | NA |  | PM10 | 3B1bPM10 | 3B1bNon-dairy cattle (including young cattle, beef cattle and suckling cows)NAPM10 | 0.27 | kg AAP–1 a–1 | [5 empty] | Takai et al. (1998) | Takai et al. (1998) Table_3-5 |  | #DIV/0!
3B1b | Non-dairy cattle | Table_3-5 | Tier 1 Emission Factor | Non-dairy cattle (calves) | NA |  | PM10 | 3B1bPM10 | 3B1bNon-dairy cattle (calves)NAPM10 | 0.16 | kg AAP–1 a–1 | [5 empty] | Takai et al. (1998) | Takai et al. (1998) Table_3-5 |  | #DIV/0!
3B3 | Swine | Table_3-5 | Tier 1 Emission Factor | ‘Swine’ (Fattening pigs) | NA |  | PM2.5 | 3B3PM2.5 | 3B3‘Swine’ (Fattening pigs)NAPM2.5 | 0.006 | kg AAP–1 a–1 | [5 empty] | Van Ransbeeck et al. (2013); Winkel et al. (2015) | Van Ransbeeck et al. (2013); Winkel et al. (2015) Table_3-5 |  | #DIV/0!
3B4d | Goats | Table_3-5 | Tier 1 Emission Factor | Goats | NA |  | PM10 | 3B4dPM10 | 3B4dGoatsNAPM10 | 0.06 | kg AAP–1 a–1 | [5 empty] | Mosquera and Hol (2011); Mosquera et al. (2011) | Mosquera and Hol (2011); Mosquera et al. (2011) Table_3-5 |  | #DIV/0!
3B4e | Horses | Table_3-5 | Tier 1 Emission Factor | Horses | NA |  | TSP | 3B4eTSP | 3B4eHorsesNATSP | 0.48 | kg AAP–1 a–1 | [5 empty] | Seedorf and Hartung et al. (2001) | Seedorf and Hartung et al. (2001) Table_3-5 |  | #DIV/0!
3B4giii | Turkeys | Table_3-5 | Tier 1 Emission Factor | Turkeys | NA |  | PM2.5 | 3B4giiiPM2.5 | 3B4giiiTurkeysNAPM2.5 | 0.02 | kg AAP–1 a–1 | [5 empty] | Winkel et al. (2015) | Winkel et al. (2015) Table_3-5 |  | #DIV/0!
3B4giv | Other poultry | Table_3-8 | Tier 1 Emission Factor | Geese | NA |  | PM10 | 3B4givPM10 | 3B4givGeeseNAPM10 | 0.24 | kg AAP–1 a–1 | [5 empty] | Takai et al. (1998) | Takai et al. (1998) Table_3-8 |  | #DIV/0!
3B1 | Cattle | Table_3-8 | Tier 2 Emission Factor | Cattle | Slurry |  |  | 3B1 | 3B1CattleSlurry | 0.01 | kg N2O-N (kg TAN entering store)–1 | [5 empty] | IPCC, 2006 | IPCC, 2006 Table_3-8 |  | #DIV/0!
3B4gi | Laying hens | Table_3-8 | Tier 2 Emission Factor | Laying hens (laying hens and parents) | Solid |  |  | 3B4gi | 3B4giLaying hens (laying hens and parents)Solid | 0.002 | kg N2O-N (kg TAN entering store)–1 | [5 empty] | IPCC, 2006 | IPCC, 2006 Table_3-8 |  | #DIV/0!
3B4giv | Other poultry | Table_3-9 | Tier 2 Emission Factor | Goose | Solid |  |  | 3B4giv | 3B4givGooseSolid | 0.002 | kg N2O-N (kg TAN entering store)–1 | [5 empty] | IPCC, 2006 | IPCC, 2006 Table_3-9 |  | #DIV/0!
3B1a | Dairy cattle | Table_3-9 | Tier 2 Emission Factor | Dairy cattle | Slurry |  | NH3 | 3B1aNH3 | 3B1aDairy cattleSlurryNH3 | 0.24 | kg NH3-N (AAP d)–1 | [5 empty] | EAGER | EAGER Table_3-9 |  | #DIV/0!
3B1a | Dairy cattle | Table_3-9 | Tier 2 Emission Factor | Dairy cattle | Slurry |  | NH3 | 3B1aNH3 | 3B1aDairy cattleSlurryNH3 | 0.55 | kg NH3-N (AAP d)–1 | [5 empty] | EAGER | EAGER Table_3-9 |  | #DIV/0!
3B1b | Non-dairy cattle | Table_3-9 | Tier 2 Emission Factor | Non-dairy cattle (young cattle, beef cattle and suckling cows) | Solid |  | NH3 | 3B1bNH3 | 3B1bNon-dairy cattle (young cattle, beef cattle and suckling cows)SolidNH3 | 0.08 | kg NH3-N (AAP d)–1 | [5 empty] | EAGER | EAGER Table_3-9 |  | #DIV/0!
3B3 | Swine | Table_3-9 | Tier 2 Emission Factor | ‘Swine’ (sows and piglets to 8 kg) | Slurry |  | NH3 | 3B3NH3 | 3B3‘Swine’ (sows and piglets to 8 kg)SlurryNH3 | 0.29 | kg NH3-N (AAP d)–1 | [5 empty] | EAGER | EAGER Table_3-9 |  | #DIV/0!
3B3 | Swine | Table_3-9 | Tier 2 Emission Factor | ‘Swine’ (sows and piglets to 8 kg) | Solid |  | NH3 | 3B3NH3 | 3B3‘Swine’ (sows and piglets to 8 kg)SolidNH3 | NA | kg NH3-N (AAP d)–1 | [5 empty] | EAGER | EAGER Table_3-9 |  | #DIV/0!
3B3 | Swine | Table_3-9 | Tier 2 Emission Factor | ‘Swine’ (sows and piglets to 8 kg) | Outdoor |  | NH3 | 3B3NH3 | 3B3‘Swine’ (sows and piglets to 8 kg)OutdoorNH3 | 0.31 | kg NH3-N (AAP d)–1 | [5 empty] | NARSES | NARSES Table_3-9 |  | #DIV/0!
3B4a | Buffalo | Table_3-9 | Tier 2 Emission Factor | Buffalo | Solid |  | NH3 | 3B4aNH3 | 3B4aBuffaloSolidNH3 | 0.2 | kg NH3-N (AAP d)–1 | [5 empty] | EAGER | EAGER Table_3-9 |  | #DIV/0!
3B4a | Buffalo | Table_3-9 | Tier 2 Emission Factor | Buffalo | Solid |  | NH3 | 3B4aNH3 | 3B4aBuffaloSolidNH3 | 0.14 | kg NH3-N (AAP d)–1 | [5 empty] | EAGER | EAGER Table_3-9 |  | #DIV/0!
3B4d | Goats | Table_3-9 | Tier 2 Emission Factor | Goats | Solid |  | NH3 | 3B4dNH3 | 3B4dGoatsSolidNH3 | 0.28 | kg NH3-N (AAP d)–1 | [5 empty] | EAGER | EAGER Table_3-9 |  | #DIV/0!
3B4d | Goats | Table_3-9 | Tier 2 Emission Factor | Goats | Solid |  | NH3 | 3B4dNH3 | 3B4dGoatsSolidNH3 | 0.09 | kg NH3-N (AAP d)–1 | [5 empty] | EAGER | EAGER Table_3-9 |  | #DIV/0!
3B4e | Horses | Table_3-9 | Tier 2 Emission Factor | Horses | Solid |  | NH3 | 3B4eNH3 | 3B4eHorsesSolidNH3 | 0.35 | kg NH3-N (AAP d)–1 | [5 empty] | EAGER | EAGER Table_3-9 |  | #DIV/0!
3B4gi | Laying hens | Table_3-9 | Tier 2 Emission Factor | Laying hens (laying hens and parents) | Solid, can be stacked |  | NH3 | 3B4giNH3 | 3B4giLaying hens (laying hens and parents)Solid, can be stackedNH3 | NA | kg NH3-N (AAP d)–1 | [5 empty] | EAGER | EAGER Table_3-9 |  | #DIV/0!
3B4gi | Laying hens | Table_3-9 | Tier 2 Emission Factor | Laying hens (laying hens and parents) | Slurry, can be pumped |  | NH3 | 3B4giNH3 | 3B4giLaying hens (laying hens and parents)Slurry, can be pumpedNH3 | 0.41 | kg NH3-N (AAP d)–1 | [5 empty] | EAGER | EAGER Table_3-9 |  | #DIV/0!
3B4gii | Broilers | Table_3-9 | Tier 2 Emission Factor | Broilers (broilers and parents) | Solid |  | NH3 | 3B4giiNH3 | 3B4giiBroilers (broilers and parents)SolidNH3 | 0.3 | kg NH3-N (AAP d)–1 | [5 empty] | EAGER | EAGER Table_3-9 |  | #DIV/0!
3B4giv | Other poultry | Table_3-9 | Tier 2 Emission Factor | Ducks | Solid |  | NH3 | 3B4givNH3 | 3B4givDucksSolidNH3 | NA | kg NH3-N (AAP d)–1 | [5 empty] | EAGER | EAGER Table_3-9 |  | #DIV/0!
3B4giv | Other poultry | Table_3-9 | Tier 2 Emission Factor | Ducks | Solid |  | NH3 | 3B4givNH3 | 3B4givDucksSolidNH3 | 0.24 | kg NH3-N (AAP d)–1 | [5 empty] | EAGER | EAGER Table_3-9 |  | #DIV/0!
3B4h | Other animals | Table_3-11 | Tier 2 Emission Factor | Fur animals | Solid |  | NH3 | 3B4hNH3 | 3B4hFur animalsSolidNH3 | 0.09 | kg NH3-N (AAP d)–1 | [5 empty] | EAGER | EAGER Table_3-11 |  | #DIV/0!
3B1a | Dairy cattle | Table_3-11 | Tier 2 Emission Factor | Dairy cattle | NA |  | NMVOC | 3B1aNMVOC | 3B1aDairy cattleNANMVOC | 0.0002002 | kg NMVOC kg/MJ feed intake | [5 empty] | US EPA, 2012 | US EPA, 2012 Table_3-11 |  | #DIV/0!
3B1a | Dairy cattle | Table_3-12 | Tier 2 Emission Factor | Dairy cattle | NA |  | NMVOC | 3B1aNMVOC | 3B1aDairy cattleNANMVOC | 6.9e-06 | kg NMVOC kg/MJ feed intake | [5 empty] | US EPA, 2012 | US EPA, 2012 Table_3-12 |  | #DIV/0!
3B4a | Buffalo | Table_3-12 | Tier 2 Emission Factor | Buffalo | NA |  | NMVOC | 3B4aNMVOC | 3B4aBuffaloNANMVOC | 0.01076 | kg NMVOC/kg VS excreted | [5 empty] | US EPA, 2012 | US EPA, 2012 Table_3-12 |  | #DIV/0!
3B4d | Goats | Table_3-12 | Tier 2 Emission Factor | Goats | NA |  | NMVOC | 3B4dNMVOC | 3B4dGoatsNANMVOC | 0.01076 | kg NMVOC/kg VS excreted | [5 empty] | US EPA, 2012 | US EPA, 2012 Table_3-12 |  | #DIV/0!
3B4d | Goats | Table_3-12 | Tier 2 Emission Factor | Goats | NA |  | NMVOC | 3B4dNMVOC | 3B4dGoatsNANMVOC | 2.349e-05 | kg NMVOC/kg VS excreted | [5 empty] | US EPA, 2012 | US EPA, 2012 Table_3-12 |  | #DIV/0!
3B4giii | Turkeys | Table_3-12 | Tier 2 Emission Factor | Turkeys | NA |  | NMVOC | 3B4giiiNMVOC | 3B4giiiTurkeysNANMVOC | 0.005684 | kg NMVOC/kg VS excreted | [5 empty] | US EPA, 2012 | US EPA, 2012 Table_3-12 |  | #DIV/0!
3B4h | Other animals | Table_3-18 | Tier 2 Emission Factor | Rabbits | NA |  | NMVOC | 3B4hNMVOC | 3B4hRabbitsNANMVOC | 0.001614 | kg NMVOC/kg VS excreted | [5 empty] | US EPA, 2012 | US EPA, 2012 Table_3-18 |  | #DIV/0!
1A1a | Public electricity and heat production | Table_3-17 | Tier 2 emission factor | Gas Turbines | Gas Oil | NA | NMVOC | 1A1aNMVOC | 1A1aGas TurbinesGas OilNMVOC | 0.19 | g/GJ | 0.11 | 0.26 | 28.95% | 68.42% | 68.42% | US EPA (2000), chapter 3.1 | US EPA (2000), chapter 3.1 Table_3-17 |  | 68.42%
1A1a | Public electricity and heat production | Table_3-18 | Tier 2 emission factor | Gas Turbines | Gaseous Fuels | NA | Indeno(1,2,3-cd)pyrene | 1A1aIndeno(1,2,3-cd)pyrene | 1A1aGas TurbinesGaseous FuelsIndeno(1,2,3-cd)pyrene | 8.36 | µg/GJ | 2.8 | 25.1 | 16.75% | 150.1% | 150.1% | API, 1998 | API, 1998 Table_3-18 |  | 150.1%
1A1a | Public electricity and heat production | Table_3-17 | Tier 2 emission factor | Gas Turbines | Gas Oil | NA | PM2.5 | 1A1aPM2.5 | 1A1aGas TurbinesGas OilPM2.5 | 1.95 | g/GJ | 0.65 | 5.85 | 16.67% | 150% | 150% | US EPA (2000), chapter 3.1 | US EPA (2000), chapter 3.1 Table_3-17 |  | 150%
1A1a | Public electricity and heat production | Table_3-18 | Tier 2 emission factor | Gas Turbines | Gaseous Fuels | NA | Benzo(k)fluoranthene | 1A1aBenzo(k)fluoranthene | 1A1aGas TurbinesGaseous FuelsBenzo(k)fluoranthene | 1.11 | µg/GJ | 0.4 | 3.3 | 18.02% | 148.6% | 148.6% | API, 1998 | API, 1998 Table_3-18 |  | 148.6%
1A1a | Public electricity and heat production | Table_3-17 | Tier 2 emission factor | Gas Turbines | Gas Oil | NA | Hg | 1A1aHg | 1A1aGas TurbinesGas OilHg | 0.053 | mg/GJ | 0.005 | 0.53 | 4.717% | 500% | 500% | Pulles et al. (2012) | Pulles et al. (2012) Table_3-17 |  | 500%
1A1a | Public electricity and heat production | Table_3-17 | Tier 2 emission factor | Gas Turbines | Gaseous Fuels | NA | SOx | 1A1aSOx | 1A1aGas TurbinesGaseous FuelsSOx | 0.281 | g/GJ | 0.169 | 0.393 | 30.07% | 69.93% | 69.93% | US EPA (1998), chapter 1.4 | US EPA (1998), chapter 1.4 Table_3-17 |  | 69.93%
1A1a | Public electricity and heat production | Table_3-17 | Tier 2 emission factor | Gas Turbines | Gaseous Fuels | NA | Cu | 1A1aCu | 1A1aGas TurbinesGaseous FuelsCu | 7.6e-05 | mg/GJ | 2.5e-05 | 0.000228 | 16.45% | 150% | 150% | Nielsen et al., 2012 | Nielsen et al., 2012 Table_3-17 |  | 150%
1A1a | Public electricity and heat production | Table_3-17 | Tier 2 emission factor | Gas Turbines | Gaseous Fuels | NA | Se | 1A1aSe | 1A1aGas TurbinesGaseous FuelsSe | 0.0112 | mg/GJ | 0.00375 | 0.0337 | 16.74% | 150.4% | 150.4% | US EPA (1998), chapter 1.4 | US EPA (1998), chapter 1.4 Table_3-17 |  | 150.4%
1A1a | Public electricity and heat production | Table_3-17 | Tier 2 emission factor | Gas Turbines | Gaseous Fuels | NA | Zn | 1A1aZn | 1A1aGas TurbinesGaseous FuelsZn | 0.0015 | mg/GJ | 0.0005 | 0.0045 | 16.67% | 150% | 150% | Nielsen et al., 2012 | Nielsen et al., 2012 Table_3-17 |  | 150%
1A1a | Public electricity and heat production | Table_3-19 | Tier 2 emission factor | Gas Turbines | Gaseous Fuels | NA | Benzo(a)pyrene | 1A1aBenzo(a)pyrene | 1A1aGas TurbinesGaseous FuelsBenzo(a)pyrene | 0.56 | µg/GJ | 0.19 | 0.56 | 16.96% | 50% | 50% | US EPA (1998), chapter 1.4 ("Less than" value based on method detection limits) | US EPA (1998), chapter 1.4 ("Less than" value based on method detection limits) Table_3-19 |  | 50%
1A1a | Public electricity and heat production | Table_3-19 | Tier 2 emission factor | Large stationary CI reciprocating engines | Gas Oil | NA | HCB | 1A1aHCB | 1A1aLarge stationary CI reciprocating enginesGas OilHCB | 0.22 | µg/GJ | 0.022 | 2.2 | 5% | 500% | 500% | Nielsen et al., 2010 | Nielsen et al., 2010 Table_3-19 |  | 500%
1A1a | Public electricity and heat production | Table_3-19 | Tier 2 emission factor | Large stationary CI reciprocating engines | Gas Oil | NA | SOx | 1A1aSOx | 1A1aLarge stationary CI reciprocating enginesGas OilSOx | 46.5 | g/GJ | 4.65 | 465 | 5% | 500% | 500% | See note in Guidebook chapter | See note in Guidebook chapter Table_3-19 |  | 500%
1A1a | Public electricity and heat production | Table_3-19 | Tier 2 emission factor | Large stationary CI reciprocating engines | Gas Oil | NA | Benzo(k)fluoranthene | 1A1aBenzo(k)fluoranthene | 1A1aLarge stationary CI reciprocating enginesGas OilBenzo(k)fluoranthene | 0.0987 | mg/GJ | 0.0493 | 0.0987 | 24.97% | 50% | 50% | US EPA (1996), chapter 3.3 ("Less than" value based on method detection limits) | US EPA (1996), chapter 3.3 ("Less than" value based on method detection limits) Table_3-19 |  | 50%
1A1a | Public electricity and heat production | Table_3-19 | Tier 2 emission factor | Large stationary CI reciprocating engines | Gas Oil | NA | Hg | 1A1aHg | 1A1aLarge stationary CI reciprocating enginesGas OilHg | 1.36 | mg/GJ | 0.14 | 13.6 | 5.147% | 500% | 500% | US EPA (1998), chapter 1.3 | US EPA (1998), chapter 1.3 Table_3-19 |  | 500%
1A1a | Public electricity and heat production | Table_3-15 | Tier 2 emission factor | Large stationary CI reciprocating engines | Gas Oil | NA | Se | 1A1aSe | 1A1aLarge stationary CI reciprocating enginesGas OilSe | 6.79 | mg/GJ | 0.68 | 67.9 | 5.007% | 500% | 500% | US EPA (1998), chapter 1.3 | US EPA (1998), chapter 1.3 Table_3-15 |  | 500%
1A1a | Public electricity and heat production | Table_3-16 | Tier 2 emission factor | Fluid Bed Boilers | Hard Coal | NA | PCDD/F | 1A1aPCDD/F | 1A1aFluid Bed BoilersHard CoalPCDD/F | 10 | ng I-TEQ/GJ | 5 | 15 | 25% | 75% | 75% | UNEP (2005); Coal fired power boilers | UNEP (2005); Coal fired power boilers Table_3-16 |  | 75%
1A1a | Public electricity and heat production | Table_3-16 | Tier 2 emission factor | Fluid Bed Boilers | Brown Coal | NA | NOx | 1A1aNOx | 1A1aFluid Bed BoilersBrown CoalNOx | 60 | g/GJ | 35 | 85.2 | 29.17% | 71% | 71% | European Commission (2006) | European Commission (2006) Table_3-16 |  | 71%
1A1a | Public electricity and heat production | Table_3-15 | Tier 2 emission factor | Fluid Bed Boilers | Brown Coal | NA | CO | 1A1aCO | 1A1aFluid Bed BoilersBrown CoalCO | 13 | g/GJ | 0.1 | 26 | 0.3846% | 100% | 100% | European Commission (2006) | European Commission (2006) Table_3-15 |  | 100%
1A1a | Public electricity and heat production | Table_3-15 | Tier 2 emission factor | Fluid Bed Boilers | Hard Coal | NA | As | 1A1aAs | 1A1aFluid Bed BoilersHard CoalAs | 7.1 | mg/GJ | 4.77 | 11.1 | 33.59% | 78.17% | 78.17% | US EPA (1998), chapter 1.1 | US EPA (1998), chapter 1.1 Table_3-15 |  | 78.17%
1A1a | Public electricity and heat production | Table_3-16 | Tier 2 emission factor | Fluid Bed Boilers | Hard Coal | NA | Cr | 1A1aCr | 1A1aFluid Bed BoilersHard CoalCr | 4.5 | mg/GJ | 3.02 | 7.05 | 33.56% | 78.33% | 78.33% | US EPA (1998), chapter 1.1 | US EPA (1998), chapter 1.1 Table_3-16 |  | 78.33%
1A1a | Public electricity and heat production | Table_3-15 | Tier 2 emission factor | Fluid Bed Boilers | Brown Coal | NA | NMVOC | 1A1aNMVOC | 1A1aFluid Bed BoilersBrown CoalNMVOC | 1 | g/GJ | 0.2 | 5 | 10% | 250% | 250% | US EPA (1998), chapter 1.7 | US EPA (1998), chapter 1.7 Table_3-15 |  | 250%
1A1a | Public electricity and heat production | Table_3-15 | Tier 2 emission factor | Fluid Bed Boilers | Hard Coal | NA | Ni | 1A1aNi | 1A1aFluid Bed BoilersHard CoalNi | 4.9 | mg/GJ | 3.26 | 7.6 | 33.27% | 77.55% | 77.55% | US EPA (1998), chapter 1.1 | US EPA (1998), chapter 1.1 Table_3-15 |  | 77.55%
1A1a | Public electricity and heat production | Table_3-15 | Tier 2 emission factor | Fluid Bed Boilers | Hard Coal | NA | Se | 1A1aSe | 1A1aFluid Bed BoilersHard CoalSe | 23 | mg/GJ | 15.1 | 35.3 | 32.83% | 76.74% | 76.74% | US EPA (1998), chapter 1.1 | US EPA (1998), chapter 1.1 Table_3-15 |  | 76.74%
1A1a | Public electricity and heat production | Table_3-16 | Tier 2 emission factor | Fluid Bed Boilers | Hard Coal | NA | Zn | 1A1aZn | 1A1aFluid Bed BoilersHard CoalZn | 90 | mg/GJ | 0.39 | 155 | 0.2167% | 86.11% | 86.11% | Expert judgement derived from Guidebook (2006) | Expert judgement derived from Guidebook (2006) Table_3-16 |  | 86.11%
1A1a | Public electricity and heat production | Table_3-16 | Tier 2 emission factor | Fluid Bed Boilers | Brown Coal | NA | Se | 1A1aSe | 1A1aFluid Bed BoilersBrown CoalSe | 45 | mg/GJ | 32.8 | 76.5 | 36.44% | 85% | 85% | US EPA (1998), chapter 1.7 | US EPA (1998), chapter 1.7 Table_3-16 |  | 85%
1A1a | Public electricity and heat production | Table_3-16 | Tier 2 emission factor | Fluid Bed Boilers | Brown Coal | NA | Pb | 1A1aPb | 1A1aFluid Bed BoilersBrown CoalPb | 15 | mg/GJ | 10.6 | 24.7 | 35.33% | 82.33% | 82.33% | US EPA (1998), chapter 1.7 | US EPA (1998), chapter 1.7 Table_3-16 |  | 82.33%
1A1a | Public electricity and heat production | Table_3-20 | Tier 2 emission factor | Fluid Bed Boilers | Brown Coal | NA | PM2.5 | 1A1aPM2.5 | 1A1aFluid Bed BoilersBrown CoalPM2.5 | 2.8 | g/GJ | 0.9 | 8.4 | 16.07% | 150% | 150% | US EPA (1998), chapter 1.7 | US EPA (1998), chapter 1.7 Table_3-20 |  | 150%
1A1a | Public electricity and heat production | Table_3-16 | Tier 2 emission factor | Stationary reciprocating Engines - gas-fired | Natural gas | NA | Cu | 1A1aCu | 1A1aStationary reciprocating Engines - gas-firedNatural gasCu | 0.01 | mg/GJ | 0.002 | 0.05 | 10% | 250% | 250% | Nielsen et al., 2010 | Nielsen et al., 2010 Table_3-16 |  | 250%
1A1a | Public electricity and heat production | Table_3-16 | Tier 2 emission factor | Fluid Bed Boilers | Brown Coal | NA | Cd | 1A1aCd | 1A1aFluid Bed BoilersBrown CoalCd | 1.8 | mg/GJ | 1.29 | 3 | 35.83% | 83.33% | 83.33% | US EPA (1998), chapter 1.7 | US EPA (1998), chapter 1.7 Table_3-16 |  | 83.33%
1A1a | Public electricity and heat production | Table_3-6 | Tier 2 emission factor | Fluid Bed Boilers | Brown Coal | NA | Cr | 1A1aCr | 1A1aFluid Bed BoilersBrown CoalCr | 9.1 | mg/GJ | 6.55 | 15.3 | 35.99% | 84.07% | 84.07% | US EPA (1998), chapter 1.7 | US EPA (1998), chapter 1.7 Table_3-6 |  | 84.07%
1A1a | Public electricity and heat production | Table_3-6 | Tier 1 emission factor | NA | Gas oil | NA | Pb | 1A1aPb | 1A1aNAGas oilPb | 4.07 | mg/GJ | 0.41 | 40 | 5.037% | 491.4% | 491.4% | US EPA (1998), chapter 1.3 | US EPA (1998), chapter 1.3 Table_3-6 |  | 491.4%
1A1a | Public electricity and heat production | Table_3-6 | Tier 1 emission factor | NA | Gas oil | NA | NMVOC | 1A1aNMVOC | 1A1aNAGas oilNMVOC | 0.8 | g/GJ | 0.48 | 1.28 | 30% | 80% | 80% | US EPA (1998), chapter 1.3 | US EPA (1998), chapter 1.3 Table_3-6 |  | 80%
1A1a | Public electricity and heat production | Table_3-4 | Tier 1 emission factor | NA | Gas oil | NA | PM10 | 1A1aPM10 | 1A1aNAGas oilPM10 | 3.2 | g/GJ | 1 | 10 | 15.62% | 156.2% | 156.2% | US EPA (1998), chapter 1.3 | US EPA (1998), chapter 1.3 Table_3-4 |  | 156.2%
1A1a | Public electricity and heat production | Table_3-4 | Tier 1 emission factor | NA | Gaseous fuels | NA | Se | 1A1aSe | 1A1aNAGaseous fuelsSe | 0.0112 | mg/GJ | 0.00375 | 0.0337 | 16.74% | 150.4% | 150.4% | US EPA (1998), chapter 1.4 | US EPA (1998), chapter 1.4 Table_3-4 |  | 150.4%
1A1a | Public electricity and heat production | Table_3-7 | Tier 1 emission factor | NA | Gaseous fuels | NA | Benzo(b)fluoranthene | 1A1aBenzo(b)fluoranthene | 1A1aNAGaseous fuelsBenzo(b)fluoranthene | 0.843 | µg/GJ | 0.281 | 2.53 | 16.67% | 150.1% | 150.1% | US EPA (1998), chapter 1.4 | US EPA (1998), chapter 1.4 Table_3-7 |  | 150.1%
1A1a | Public electricity and heat production | Table_3-6 | Tier 1 emission factor | NA | Biomass | NA | PCDD/F | 1A1aPCDD/F | 1A1aNABiomassPCDD/F | 50 | ng I-TEQ/GJ | 25 | 75 | 25% | 75% | 75% | UNEP (2005) (for clean wood) | UNEP (2005) (for clean wood) Table_3-6 |  | 75%
1A1a | Public electricity and heat production | Table_3-7 | Tier 1 emission factor | NA | Gas oil | NA | Hg | 1A1aHg | 1A1aNAGas oilHg | 1.36 | mg/GJ | 0.14 | 15 | 5.147% | 551.5% | 551.5% | US EPA (1998), chapter 1.3 | US EPA (1998), chapter 1.3 Table_3-7 |  | 551.5%
1A1a | Public electricity and heat production | Table_3-7 | Tier 1 emission factor | NA | Biomass | NA | BC | 1A1aBC | 1A1aNABiomassBC | 3.3 | % of PM2.5 | 1.6 | 6.6 | 24.24% | 100% | 100% | See note in Guidebook chapter | See note in Guidebook chapter Table_3-7 |  | 100%
1A1a | Public electricity and heat production | Table_3-2 | Tier 1 emission factor | NA | Biomass | NA | TSP | 1A1aTSP | 1A1aNABiomassTSP | 172 | g/GJ | 86 | 344 | 25% | 100% | 100% | US EPA (2003), chapter 1.6 | US EPA (2003), chapter 1.6 Table_3-2 |  | 100%
1A1a | Public electricity and heat production | Table_3-2 | Tier 1 emission factor | NA | Hard Coal | NA | Cd | 1A1aCd | 1A1aNAHard CoalCd | 0.9 | mg/GJ | 0.627 | 1.46 | 34.83% | 81.11% | 81.11% | US EPA (1998), chapter 1.1 | US EPA (1998), chapter 1.1 Table_3-2 |  | 81.11%
1A1a | Public electricity and heat production | Table_3-2 | Tier 1 emission factor | NA | Hard Coal | NA | Hg | 1A1aHg | 1A1aNAHard CoalHg | 1.4 | mg/GJ | 1.02 | 2.38 | 36.43% | 85% | 85% | US EPA (1998), chapter 1.1 | US EPA (1998), chapter 1.1 Table_3-2 |  | 85%
1A1a | Public electricity and heat production | Table_3-2 | Tier 1 emission factor | NA | Hard Coal | NA | Cr | 1A1aCr | 1A1aNAHard CoalCr | 4.5 | mg/GJ | 3.2 | 7.46 | 35.56% | 82.89% | 82.89% | US EPA (1998), chapter 1.1 | US EPA (1998), chapter 1.1 Table_3-2 |  | 82.89%
1A1a | Public electricity and heat production | Table_3-2 | Tier 1 emission factor | NA | Hard Coal | NA | PM10 | 1A1aPM10 | 1A1aNAHard CoalPM10 | 7.7 | g/GJ | 2 | 200 | 12.99% | 1299% | 1299% | US EPA (1998), chapter 1.1 | US EPA (1998), chapter 1.1 Table_3-2 |  | 1299%
1A1a | Public electricity and heat production | Table_3-3 | Tier 1 emission factor | NA | Hard Coal | NA | TSP | 1A1aTSP | 1A1aNAHard CoalTSP | 11.4 | g/GJ | 3 | 300 | 13.16% | 1316% | 1316% | US EPA (1998), chapter 1.1 | US EPA (1998), chapter 1.1 Table_3-3 |  | 1316%
1A1a | Public electricity and heat production | Table_3-16 | Tier 1 emission factor | NA | Brown Coal | NA | Cu | 1A1aCu | 1A1aNABrown CoalCu | 1 | mg/GJ | 0.2 | 5 | 10% | 250% | 250% | EMEP/EEA Guidebook (2006) | EMEP/EEA Guidebook (2006) Table_3-16 |  | 197.2%
1A1a | Public electricity and heat production | Table_3-20 | Tier 2 emission factor | Fluid Bed Boilers | Brown Coal | NA | Pb | 1A1aPb | 1A1aFluid Bed BoilersBrown CoalPb | 15 | mg/GJ | 10.6 | 24.7 | 35.33% | 82.33% | 82.33% | US EPA (1998), chapter 1.7 | US EPA (1998), chapter 1.7 Table_3-20 |  | 82.33%
1A1a | Public electricity and heat production | Table_3-20 | Tier 2 emission factor | Stationary reciprocating Engines - gas-fired | Natural gas | NA | Se | 1A1aSe | 1A1aStationary reciprocating Engines - gas-firedNatural gasSe | 0.2 | mg/GJ | 0.04 | 1 | 10% | 250% | 250% | Nielsen et al., 2010 | Nielsen et al., 2010 Table_3-20 |  | 250%
1A1a | Public electricity and heat production | Table_3-3 | Tier 2 emission factor | Stationary reciprocating Engines - gas-fired | Natural gas | NA | Indeno(1,2,3-cd)pyrene | 1A1aIndeno(1,2,3-cd)pyrene | 1A1aStationary reciprocating Engines - gas-firedNatural gasIndeno(1,2,3-cd)pyrene | 1.8 | µg/GJ | 0.36 | 9 | 10% | 250% | 250% | Nielsen et al., 2010 | Nielsen et al., 2010 Table_3-3 |  | 250%
1A1a | Public electricity and heat production | Table_3-2 | Tier 1 emission factor | NA | Brown Coal | NA | Benzo(k)fluoranthene | 1A1aBenzo(k)fluoranthene | 1A1aNABrown CoalBenzo(k)fluoranthene | 29 | µg/GJ | 2.9 | 290 | 5% | 500% | 500% | Wenborn et al., 1999 | Wenborn et al., 1999 Table_3-2 |  | 500%
1A1a | Public electricity and heat production | Table_3-3 | Tier 1 emission factor | NA | Hard Coal | NA | NOx | 1A1aNOx | 1A1aNAHard CoalNOx | 209 | g/GJ | 200 | 350 | 47.85% | 83.73% | 83.73% | US EPA (1998), chapter 1.1 | US EPA (1998), chapter 1.1 Table_3-3 |  | 83.73%
1A1a | Public electricity and heat production | Table_3-3 | Tier 1 emission factor | NA | Brown Coal | NA | Se | 1A1aSe | 1A1aNABrown CoalSe | 45 | mg/GJ | 32.8 | 76.5 | 36.44% | 85% | 85% | US EPA (1998), chapter 1.7 | US EPA (1998), chapter 1.7 Table_3-3 |  | 85%
1A1a | Public electricity and heat production | Table_3-3 | Tier 1 emission factor | NA | Brown Coal | NA | HCB | 1A1aHCB | 1A1aNABrown CoalHCB | 6.7 | µg/GJ | 2.2 | 20.1 | 16.42% | 150% | 150% | Grochowalski & Konieczyński, 2008 | Grochowalski & Konieczyński, 2008 Table_3-3 |  | 150%
1A1a | Public electricity and heat production | Table_3-3 | Tier 1 emission factor | NA | Brown Coal | NA | NOx | 1A1aNOx | 1A1aNABrown CoalNOx | 247 | g/GJ | 143 | 571 | 28.95% | 115.6% | 115.6% | US EPA (1998), chapter 1.7 | US EPA (1998), chapter 1.7 Table_3-3 |  | 115.6%
1A1a | Public electricity and heat production | Table_3-3 | Tier 1 emission factor | NA | Brown Coal | NA | NMVOC | 1A1aNMVOC | 1A1aNABrown CoalNMVOC | 1.4 | g/GJ | 0.84 | 3.36 | 30% | 120% | 120% | US EPA (1998), chapter 1.7 | US EPA (1998), chapter 1.7 Table_3-3 |  | 120%
1A1a | Public electricity and heat production | Table_3-3 | Tier 1 emission factor | NA | Brown Coal | NA | TSP | 1A1aTSP | 1A1aNABrown CoalTSP | 11.7 | g/GJ | 1.2 | 117 | 5.128% | 500% | 500% | US EPA (1998), chapter 1.7 | US EPA (1998), chapter 1.7 Table_3-3 |  | 500%
1A1a | Public electricity and heat production | Table_3-3 | Tier 1 emission factor | NA | Brown Coal | NA | Zn | 1A1aZn | 1A1aNABrown CoalZn | 8.8 | mg/GJ | 0.504 | 16.8 | 2.864% | 95.45% | 95.45% | EMEP/EEA Guidebook (2006) | EMEP/EEA Guidebook (2006) Table_3-3 |  | 95.45%
1A1a | Public electricity and heat production | Table_3-3 | Tier 1 emission factor | NA | Brown Coal | NA | Cd | 1A1aCd | 1A1aNABrown CoalCd | 1.8 | mg/GJ | 1.29 | 3 | 35.83% | 83.33% | 83.33% | US EPA (1998), chapter 1.7 | US EPA (1998), chapter 1.7 Table_3-3 |  | 83.33%
1A1a | Public electricity and heat production | Table_3-11 | Tier 1 emission factor | NA | Brown Coal | NA | Hg | 1A1aHg | 1A1aNABrown CoalHg | 2.9 | mg/GJ | 2.09 | 4.88 | 36.03% | 84.14% | 84.14% | US EPA (1998), chapter 1.7 | US EPA (1998), chapter 1.7 Table_3-11 |  | 84.14%
1A1a | Public electricity and heat production | Table_3-10 | Tier 2 emission factor | Dry Bottom Boilers | Residual Oil | NA | PM10 | 1A1aPM10 | 1A1aDry Bottom BoilersResidual OilPM10 | 25.2 | g/GJ | 1.5 | 150 | 2.976% | 297.6% | 297.6% | US EPA (2010), chapter 1.3 | US EPA (2010), chapter 1.3 Table_3-10 |  | 297.6%
1A1a | Public electricity and heat production | Table_3-10 | Tier 2 emission factor | Wet and Dry Bottom Boilers | Brown Coal/Lignite | NA | Se | 1A1aSe | 1A1aWet and Dry Bottom BoilersBrown Coal/LigniteSe | 45 | mg/GJ | 32.8 | 76.5 | 36.44% | 85% | 85% | US EPA (1998), chapter 1.7 | US EPA (1998), chapter 1.7 Table_3-10 |  | 85%
1A1a | Public electricity and heat production | Table_3-11 | Tier 2 emission factor | Wet and Dry Bottom Boilers | Brown Coal/Lignite | NA | Zn | 1A1aZn | 1A1aWet and Dry Bottom BoilersBrown Coal/LigniteZn | 8.8 | mg/GJ | 0.504 | 16.8 | 2.864% | 95.45% | 95.45% | EMEP/EEA Guidebook (2006) | EMEP/EEA Guidebook (2006) Table_3-11 |  | 95.45%
1A1a | Public electricity and heat production | Table_3-10 | Tier 2 emission factor | Dry Bottom Boilers | Residual Oil | NA | Pb | 1A1aPb | 1A1aDry Bottom BoilersResidual OilPb | 4.56 | mg/GJ | 2.28 | 9.11 | 25% | 99.89% | 99.89% | US EPA (1998), chapter 1.3 | US EPA (1998), chapter 1.3 Table_3-10 |  | 99.89%
1A1a | Public electricity and heat production | Table_3-12 | Tier 2 emission factor | Wet and Dry Bottom Boilers | Brown Coal/Lignite | NA | Benzo(b)fluoranthene | 1A1aBenzo(b)fluoranthene | 1A1aWet and Dry Bottom BoilersBrown Coal/LigniteBenzo(b)fluoranthene | 37 | µg/GJ | 3.7 | 370 | 5% | 500% | 500% | Wenborn et al., 1999 | Wenborn et al., 1999 Table_3-12 |  | 500%
1A1a | Public electricity and heat production | Table_3-12 | Tier 2 emission factor | Dry Bottom Boilers | Natural Gas | NA | NOx | 1A1aNOx | 1A1aDry Bottom BoilersNatural GasNOx | 89 | g/GJ | 15 | 185 | 8.427% | 103.9% | 103.9% | US EPA (1998), chapter 1.4 | US EPA (1998), chapter 1.4 Table_3-12 |  | 103.9%
1A1a | Public electricity and heat production | Table_3-11 | Tier 2 emission factor | Dry Bottom Boilers | Natural Gas | NA | TSP | 1A1aTSP | 1A1aDry Bottom BoilersNatural GasTSP | 0.89 | g/GJ | 0.445 | 1.34 | 25% | 75.28% | 75.28% | US EPA (1998), chapter 1.4 | US EPA (1998), chapter 1.4 Table_3-11 |  | 75.28%
1A1a | Public electricity and heat production | Table_3-11 | Tier 2 emission factor | Dry Bottom Boilers | Residual Oil | NA | Cu | 1A1aCu | 1A1aDry Bottom BoilersResidual OilCu | 5.31 | mg/GJ | 2.66 | 10.6 | 25.05% | 99.81% | 99.81% | US EPA (1998), chapter 1.3 | US EPA (1998), chapter 1.3 Table_3-11 |  | 99.81%
1A1a | Public electricity and heat production | Table_3-11 | Tier 2 emission factor | Dry Bottom Boilers | Residual Oil | NA | Se | 1A1aSe | 1A1aDry Bottom BoilersResidual OilSe | 2.06 | mg/GJ | 1.03 | 4.12 | 25% | 100% | 100% | US EPA (1998), chapter 1.3 | US EPA (1998), chapter 1.3 Table_3-11 |  | 100%
1A1a | Public electricity and heat production | Table_3-9 | Tier 2 emission factor | Dry Bottom Boilers | Residual Oil | NA | Cr | 1A1aCr | 1A1aDry Bottom BoilersResidual OilCr | 2.55 | mg/GJ | 1.27 | 5.1 | 24.9% | 100% | 100% | US EPA (1998), chapter 1.3 | US EPA (1998), chapter 1.3 Table_3-9 |  | 100%
1A1a | Public electricity and heat production | Table_3-10 | Tier 2 emission factor | Dry Bottom Boilers | Coking Coal, Steam Coal & Sub-Bituminous Coal | NA | Ni | 1A1aNi | 1A1aDry Bottom BoilersCoking Coal, Steam Coal & Sub-Bituminous CoalNi | 4.9 | mg/GJ | 3.44 | 8.03 | 35.1% | 81.94% | 81.94% | US EPA (1998), chapter 1.1 | US EPA (1998), chapter 1.1 Table_3-10 |  | 81.94%
1A1a | Public electricity and heat production | Table_3-9 | Tier 2 emission factor | Wet and Dry Bottom Boilers | Brown Coal/Lignite | NA | Ni | 1A1aNi | 1A1aWet and Dry Bottom BoilersBrown Coal/LigniteNi | 9.7 | mg/GJ | 7.06 | 16.5 | 36.39% | 85.05% | 85.05% | US EPA (1998), chapter 1.7 | US EPA (1998), chapter 1.7 Table_3-9 |  | 85.05%
1A1a | Public electricity and heat production | Table_3-9 | Tier 2 emission factor | Dry Bottom Boilers | Coking Coal, Steam Coal & Sub-Bituminous Coal | NA | Cu | 1A1aCu | 1A1aDry Bottom BoilersCoking Coal, Steam Coal & Sub-Bituminous CoalCu | 7.8 | mg/GJ | 0.233 | 15.5 | 1.494% | 99.36% | 99.36% | Expert judgement derived from Guidebook (2006) | Expert judgement derived from Guidebook (2006) Table_3-9 |  | 99.36%
1A1a | Public electricity and heat production | Table_3-9 | Tier 2 emission factor | Dry Bottom Boilers | Coking Coal, Steam Coal & Sub-Bituminous Coal | NA | PCDD/F | 1A1aPCDD/F | 1A1aDry Bottom BoilersCoking Coal, Steam Coal & Sub-Bituminous CoalPCDD/F | 10 | ng I-TEQ/GJ | 5 | 15 | 25% | 75% | 75% | UNEP (2005); Coal fired power boilers | UNEP (2005); Coal fired power boilers Table_3-9 |  | 75%
1A1a | Public electricity and heat production | Table_3-10 | Tier 2 emission factor | Dry Bottom Boilers | Coking Coal, Steam Coal & Sub-Bituminous Coal | NA | Cd | 1A1aCd | 1A1aDry Bottom BoilersCoking Coal, Steam Coal & Sub-Bituminous CoalCd | 0.9 | mg/GJ | 0.627 | 1.46 | 34.83% | 81.11% | 81.11% | US EPA (1998), chapter 1.1 | US EPA (1998), chapter 1.1 Table_3-10 |  | 81.11%
1A1a | Public electricity and heat production | Table_3-9 | Tier 2 emission factor | Wet and Dry Bottom Boilers | Brown Coal/Lignite | NA | PM10 | 1A1aPM10 | 1A1aWet and Dry Bottom BoilersBrown Coal/LignitePM10 | 7.9 | g/GJ | 1 | 79 | 6.329% | 500% | 500% | US EPA (1998), chapter 1.7 | US EPA (1998), chapter 1.7 Table_3-9 |  | 500%
1A1a | Public electricity and heat production | Table_3-10 | Tier 2 emission factor | Dry Bottom Boilers | Coking Coal, Steam Coal & Sub-Bituminous Coal | NA | PCDD/F | 1A1aPCDD/F | 1A1aDry Bottom BoilersCoking Coal, Steam Coal & Sub-Bituminous CoalPCDD/F | 10 | ng I-TEQ/GJ | 5 | 15 | 25% | 75% | 75% | UNEP (2005); Coal fired power boilers | UNEP (2005); Coal fired power boilers Table_3-10 |  | 75%
1A1a | Public electricity and heat production | Table_3-10 | Tier 2 emission factor | Wet and Dry Bottom Boilers | Brown Coal/Lignite | NA | Pb | 1A1aPb | 1A1aWet and Dry Bottom BoilersBrown Coal/LignitePb | 15 | mg/GJ | 10.6 | 24.7 | 35.33% | 82.33% | 82.33% | US EPA (1998), chapter 1.7 | US EPA (1998), chapter 1.7 Table_3-10 |  | 82.33%
1A1a | Public electricity and heat production | Table_3-9 | Tier 2 emission factor | Wet and Dry Bottom Boilers | Brown Coal/Lignite | NA | Cr | 1A1aCr | 1A1aWet and Dry Bottom BoilersBrown Coal/LigniteCr | 9.1 | mg/GJ | 6.55 | 15.3 | 35.99% | 84.07% | 84.07% | US EPA (1998), chapter 1.7 | US EPA (1998), chapter 1.7 Table_3-9 |  | 84.07%
1A1a | Public electricity and heat production | Table_3-10 | Tier 2 emission factor | Dry Bottom Boilers | Coking Coal, Steam Coal & Sub-Bituminous Coal | NA | Benzo(k)fluoranthene | 1A1aBenzo(k)fluoranthene | 1A1aDry Bottom BoilersCoking Coal, Steam Coal & Sub-Bituminous CoalBenzo(k)fluoranthene | 29 | µg/GJ | 2.9 | 290 | 5% | 500% | 500% | Wenborn et al., 1999 | Wenborn et al., 1999 Table_3-10 |  | 500%
1A1a | Public electricity and heat production | Table_3-14 | Tier 2 emission factor | Wet and Dry Bottom Boilers | Brown Coal/Lignite | NA | NMVOC | 1A1aNMVOC | 1A1aWet and Dry Bottom BoilersBrown Coal/LigniteNMVOC | 1.4 | g/GJ | 0.84 | 3.36 | 30% | 120% | 120% | US EPA (1998), chapter 1.7 | US EPA (1998), chapter 1.7 Table_3-14 |  | 120%
1A1a | Public electricity and heat production | Table_3-14 | Tier 2 emission factor | Wet Bottom Boilers | Coking Coal, Steam Coal & Sub-Bituminous Coal | NA | Pb | 1A1aPb | 1A1aWet Bottom BoilersCoking Coal, Steam Coal & Sub-Bituminous CoalPb | 7.3 | mg/GJ | 5.16 | 12 | 35.34% | 82.19% | 82.19% | US EPA (1998), chapter 1.1 | US EPA (1998), chapter 1.1 Table_3-14 |  | 82.19%
1A1a | Public electricity and heat production | Table_3-13 | Tier 2 emission factor | Wet Bottom Boilers | Coking Coal, Steam Coal & Sub-Bituminous Coal | NA | As | 1A1aAs | 1A1aWet Bottom BoilersCoking Coal, Steam Coal & Sub-Bituminous CoalAs | 7.1 | mg/GJ | 5.04 | 11.8 | 35.49% | 83.1% | 83.1% | US EPA (1998), chapter 1.1 | US EPA (1998), chapter 1.1 Table_3-13 |  | 83.1%
1A1a | Public electricity and heat production | Table_3-14 | Tier 2 emission factor | Dry Bottom Boilers | Wood and wood waste (clean wood waste) | NA | Benzo(k)fluoranthene | 1A1aBenzo(k)fluoranthene | 1A1aDry Bottom BoilersWood and wood waste (clean wood waste)Benzo(k)fluoranthene | 0.0155 | mg/GJ | 0.00774 | 0.0232 | 24.97% | 74.84% | 74.84% | US EPA (2003), chapter 1.6 | US EPA (2003), chapter 1.6 Table_3-14 |  | 74.84%
1A1a | Public electricity and heat production | Table_3-14 | Tier 2 emission factor | Wet Bottom Boilers | Coking Coal, Steam Coal & Sub-Bituminous Coal | NA | CO | 1A1aCO | 1A1aWet Bottom BoilersCoking Coal, Steam Coal & Sub-Bituminous CoalCO | 8.7 | g/GJ | 6.15 | 150 | 35.34% | 862.1% | 862.1% | US EPA (1998), chapter 1.1 | US EPA (1998), chapter 1.1 Table_3-14 |  | 862.1%
1A1a | Public electricity and heat production | Table_3-15 | Tier 2 emission factor | Wet Bottom Boilers | Coking Coal, Steam Coal & Sub-Bituminous Coal | NA | CO | 1A1aCO | 1A1aWet Bottom BoilersCoking Coal, Steam Coal & Sub-Bituminous CoalCO | 8.7 | g/GJ | 6.15 | 150 | 35.34% | 862.1% | 862.1% | US EPA (1998), chapter 1.1 | US EPA (1998), chapter 1.1 Table_3-15 |  | 862.1%
1A1a | Public electricity and heat production | Table_3-14 | Tier 2 emission factor | Fluid Bed Boilers | Hard Coal | NA | TSP | 1A1aTSP | 1A1aFluid Bed BoilersHard CoalTSP | 8.4 | g/GJ | 7.5 | 30 | 44.64% | 178.6% | 178.6% | US EPA (1998), chapter 1.1 | US EPA (1998), chapter 1.1 Table_3-14 |  | 178.6%
1A1a | Public electricity and heat production | Table_3-15 | Tier 2 emission factor | Fluid Bed Boilers | Hard Coal | NA | PM10 | 1A1aPM10 | 1A1aFluid Bed BoilersHard CoalPM10 | 7.7 | g/GJ | 6 | 24 | 38.96% | 155.8% | 155.8% | US EPA (1998), chapter 1.1 | US EPA (1998), chapter 1.1 Table_3-15 |  | 155.8%
1A1a | Public electricity and heat production | Table_3-11 | Tier 2 emission factor | Fluid Bed Boilers | Hard Coal | NA | PM10 | 1A1aPM10 | 1A1aFluid Bed BoilersHard CoalPM10 | 7.7 | g/GJ | 6 | 24 | 38.96% | 155.8% | 155.8% | US EPA (1998), chapter 1.1 | US EPA (1998), chapter 1.1 Table_3-11 |  | 155.8%
1A1a | Public electricity and heat production | Table_3-14 | Tier 2 emission factor | Dry Bottom Boilers | Residual Oil | NA | NMVOC | 1A1aNMVOC | 1A1aDry Bottom BoilersResidual OilNMVOC | 2.3 | g/GJ | 1.4 | 3.2 | 30.43% | 69.57% | 69.57% | US EPA (1998), chapter 1.3 | US EPA (1998), chapter 1.3 Table_3-14 |  | 69.57%
1A1a | Public electricity and heat production | Table_3-12 | Tier 2 emission factor | Wet Bottom Boilers | Coking Coal, Steam Coal & Sub-Bituminous Coal | NA | PCDD/F | 1A1aPCDD/F | 1A1aWet Bottom BoilersCoking Coal, Steam Coal & Sub-Bituminous CoalPCDD/F | 10 | ng I-TEQ/GJ | 5 | 15 | 25% | 75% | 75% | UNEP (2005); Coal fired power boilers | UNEP (2005); Coal fired power boilers Table_3-12 |  | 75%
1A1a | Public electricity and heat production | Table_3-13 | Tier 2 emission factor | Dry Bottom Boilers | Natural Gas | NA | Indeno(1,2,3-cd)pyrene | 1A1aIndeno(1,2,3-cd)pyrene | 1A1aDry Bottom BoilersNatural GasIndeno(1,2,3-cd)pyrene | 0.84 | µg/GJ | 0.28 | 0.84 | 16.67% | 50% | 50% | US EPA (1998), chapter 1.4 ("Less than" value based on method detection limits) | US EPA (1998), chapter 1.4 ("Less than" value based on method detection limits) Table_3-13 |  | 50%
1A1a | Public electricity and heat production | Table_3-12 | Tier 2 emission factor | Dry Bottom Boilers | Wood and wood waste (clean wood waste) | NA | NMVOC | 1A1aNMVOC | 1A1aDry Bottom BoilersWood and wood waste (clean wood waste)NMVOC | 7.31 | g/GJ | 2.44 | 21.9 | 16.69% | 149.8% | 149.8% | US EPA (2003), chapter 1.6 | US EPA (2003), chapter 1.6 Table_3-12 |  | 149.8%
1A1a | Public electricity and heat production | Table_3-13 | Tier 2 emission factor | Dry Bottom Boilers | Natural Gas | NA | PCDD/F | 1A1aPCDD/F | 1A1aDry Bottom BoilersNatural GasPCDD/F | 0.5 | ng I-TEQ/GJ | 0.25 | 0.75 | 25% | 75% | 75% | UNEP (2005); Light fuel oil/natural gas fired powe | UNEP (2005); Light fuel oil/natural gas fired powe Table_3-13 |  | 75%
1A1a | Public electricity and heat production | Table_3-13 | Tier 2 emission factor | Dry Bottom Boilers | Wood and wood waste (clean wood waste) | NA | NOx | 1A1aNOx | 1A1aDry Bottom BoilersWood and wood waste (clean wood waste)NOx | 81 | g/GJ | 40 | 160 | 24.69% | 98.77% | 98.77% | Nielsen et al., 2010 | Nielsen et al., 2010 Table_3-13 |  | 98.77%
1A1a | Public electricity and heat production | Table_3-13 | Tier 2 emission factor | Dry Bottom Boilers | Wood and wood waste (clean wood waste) | NA | CO | 1A1aCO | 1A1aDry Bottom BoilersWood and wood waste (clean wood waste)CO | 90 | g/GJ | 45 | 180 | 25% | 100% | 100% | Nielsen et al., 2010 | Nielsen et al., 2010 Table_3-13 |  | 100%
1A1a | Public electricity and heat production | Table_3-12 | Tier 2 emission factor | Dry Bottom Boilers | Natural Gas | NA | Benzo(k)fluoranthene | 1A1aBenzo(k)fluoranthene | 1A1aDry Bottom BoilersNatural GasBenzo(k)fluoranthene | 0.84 | µg/GJ | 0.28 | 0.84 | 16.67% | 50% | 50% | US EPA (1998), chapter 1.4 ("Less than" value based on method detection limits) | US EPA (1998), chapter 1.4 ("Less than" value based on method detection limits) Table_3-12 |  | 50%
1A1a | Public electricity and heat production | Table_3-12 | Tier 2 emission factor | Dry Bottom Boilers | Natural Gas | NA | Pb | 1A1aPb | 1A1aDry Bottom BoilersNatural GasPb | 0.0015 | mg/GJ | 0.0005 | 0.0045 | 16.67% | 150% | 150% | Nielsen et al., 2012 | Nielsen et al., 2012 Table_3-12 |  | 150%
1A1a | Public electricity and heat production | Table_3-12 | Tier 2 emission factor | Dry Bottom Boilers | Natural Gas | NA | Se | 1A1aSe | 1A1aDry Bottom BoilersNatural GasSe | 0.0112 | mg/GJ | 0.00375 | 0.0337 | 16.74% | 150.4% | 150.4% | US EPA (1998), chapter 1.4 | US EPA (1998), chapter 1.4 Table_3-12 |  | 150.4%
1A1a | Public electricity and heat production | Table_3-13 | Tier 2 emission factor | Dry Bottom Boilers | Natural Gas | NA | Ni | 1A1aNi | 1A1aDry Bottom BoilersNatural GasNi | 0.00051 | mg/GJ | 0.00017 | 0.00153 | 16.67% | 150% | 150% | Nielsen et al., 2012 | Nielsen et al., 2012 Table_3-13 |  | 150%
1A1a | Public electricity and heat production | Table_3-13 | Tier 2 emission factor | Dry Bottom Boilers | Wood and wood waste (clean wood waste) | NA | Cu | 1A1aCu | 1A1aDry Bottom BoilersWood and wood waste (clean wood waste)Cu | 21.1 | mg/GJ | 12.6 | 29.5 | 29.86% | 69.91% | 69.91% | US EPA (2003), chapter 1.6 | US EPA (2003), chapter 1.6 Table_3-13 |  | 69.91%
1A1a | Public electricity and heat production | Table_3-13 | Tier 2 emission factor | Dry Bottom Boilers | Wood and wood waste (clean wood waste) | NA | Zn | 1A1aZn | 1A1aDry Bottom BoilersWood and wood waste (clean wood waste)Zn | 181 | mg/GJ | 108 | 253 | 29.83% | 69.89% | 69.89% | US EPA (2003), chapter 1.6 | US EPA (2003), chapter 1.6 Table_3-13 |  | 69.89%
1A1a | Public electricity and heat production | Table_3-13 | Tier 2 emission factor | Dry Bottom Boilers | Wood and wood waste (clean wood waste) | NA | Benzo(b)fluoranthene | 1A1aBenzo(b)fluoranthene | 1A1aDry Bottom BoilersWood and wood waste (clean wood waste)Benzo(b)fluoranthene | 0.043 | mg/GJ | 0.0215 | 0.0645 | 25% | 75% | 75% | US EPA (2003), chapter 1.6 | US EPA (2003), chapter 1.6 Table_3-13 |  | 75%
1A1a | Public electricity and heat production | Table_3-13 | Tier 2 emission factor | Dry Bottom Boilers | Wood and wood waste (clean wood waste) | NA | PCB | 1A1aPCB | 1A1aDry Bottom BoilersWood and wood waste (clean wood waste)PCB | 3.5 | µg/GJ | 0.35 | 35 | 5% | 500% | 500% | US EPA (2003), chapter 1.6 | US EPA (2003), chapter 1.6 Table_3-13 |  | 500%
1A1a | Public electricity and heat production | Table_3-13 | Tier 2 emission factor | Dry Bottom Boilers | Wood and wood waste (clean wood waste) | NA | Cr | 1A1aCr | 1A1aDry Bottom BoilersWood and wood waste (clean wood waste)Cr | 9.03 | mg/GJ | 5.42 | 12.6 | 30.01% | 69.77% | 69.77% | US EPA (2003), chapter 1.6 | US EPA (2003), chapter 1.6 Table_3-13 |  | 69.77%
1A1a | Public electricity and heat production | Table_3-13 | Tier 2 emission factor | Dry Bottom Boilers | Wood and wood waste (clean wood waste) | NA | PM2.5 | 1A1aPM2.5 | 1A1aDry Bottom BoilersWood and wood waste (clean wood waste)PM2.5 | 133 | g/GJ | 66 | 266 | 24.81% | 100% | 100% | US EPA (2003), chapter 1.6 | US EPA (2003), chapter 1.6 Table_3-13 |  | 100%
1A1a | Public electricity and heat production | Table_3-13 | Tier 2 emission factor | Dry Bottom Boilers | Wood and wood waste (clean wood waste) | NA | Pb | 1A1aPb | 1A1aDry Bottom BoilersWood and wood waste (clean wood waste)Pb | 20.6 | mg/GJ | 12.4 | 28.9 | 30.1% | 70.15% | 70.15% | US EPA (2003), chapter 1.6 | US EPA (2003), chapter 1.6 Table_3-13 |  | 70.15%
1A1b | Petroleum refining | Table_4-5 | Tier 2 emission factor | Process Furnaces, Heaters and Boilers | Residual Oil (Refinery Fuel Oil) | NA | Zn | 1A1bZn | 1A1bProcess Furnaces, Heaters and BoilersResidual Oil (Refinery Fuel Oil)Zn | 49.3 | mg/GJ | 9.86 | 247 | 10% | 250.5% | 250.5% | API (1998, 2002) | API (1998, 2002) Table_4-5 |  | 250.5%
1A1b | Petroleum refining | Table_4-4 | Tier 2 emission factor | Process Furnaces, Heaters and Boilers | Gas Oil | NA | SOx | 1A1bSOx | 1A1bProcess Furnaces, Heaters and BoilersGas OilSOx | 46.1 | g/GJ | 36.9 | 460 | 40.02% | 498.9% | 498.9% | See note in Guidebook chapter | See note in Guidebook chapter Table_4-4 |  | 498.9%
1A1b | Petroleum refining | Table_4-4 | Tier 2 emission factor | Process Furnaces, Heaters and Boilers | Residual Oil (Refinery Fuel Oil) | NA | NMVOC | 1A1bNMVOC | 1A1bProcess Furnaces, Heaters and BoilersResidual Oil (Refinery Fuel Oil)NMVOC | 2.29 | g/GJ | 0.676 | 4.09 | 14.76% | 89.3% | 89.3% | US EPA (1998), chapter 1.3 | US EPA (1998), chapter 1.3 Table_4-4 |  | 89.3%
1A1b | Petroleum refining | Table_4-4 | Tier 2 emission factor | Process Furnaces, Heaters and Boilers | Residual Oil (Refinery Fuel Oil) | NA | SOx | 1A1bSOx | 1A1bProcess Furnaces, Heaters and BoilersResidual Oil (Refinery Fuel Oil)SOx | 485 | g/GJ | 146 | 1700 | 15.05% | 175.3% | 175.3% | See note in Guidebook chapter | See note in Guidebook chapter Table_4-4 |  | 175.3%
1A1b | Petroleum refining | Table_4-4 | Tier 2 emission factor | Process Furnaces, Heaters and Boilers | Residual Oil (Refinery Fuel Oil) | NA | Cd | 1A1bCd | 1A1bProcess Furnaces, Heaters and BoilersResidual Oil (Refinery Fuel Oil)Cd | 1.2 | mg/GJ | 0.24 | 6 | 10% | 250% | 250% | US EPA (1998), chapter 1.3 | US EPA (1998), chapter 1.3 Table_4-4 |  | 250%
1A1b | Petroleum refining | Table_4-6 | Tier 2 emission factor | Process Furnaces, Heaters and Boilers | Residual Oil (Refinery Fuel Oil) | NA | CO | 1A1bCO | 1A1bProcess Furnaces, Heaters and BoilersResidual Oil (Refinery Fuel Oil)CO | 15.1 | g/GJ | 9.05 | 21.1 | 29.97% | 69.87% | 69.87% | US EPA (1998), chapter 1.3 | US EPA (1998), chapter 1.3 Table_4-6 |  | 69.87%
1A1b | Petroleum refining | Table_4-5 | Tier 2 emission factor | Process Furnaces, Heaters and Boilers | Natural Gas | NA | NMVOC | 1A1bNMVOC | 1A1bProcess Furnaces, Heaters and BoilersNatural GasNMVOC | 2.58 | g/GJ | 1.29 | 5.16 | 25% | 100% | 100% | US EPA (1998), chapter 1.4 | US EPA (1998), chapter 1.4 Table_4-5 |  | 100%
1A1b | Petroleum refining | Table_4-6 | Tier 2 emission factor | Process Furnaces, Heaters and Boilers | Gas Oil | NA | Se | 1A1bSe | 1A1bProcess Furnaces, Heaters and BoilersGas OilSe | 6.79 | mg/GJ | 0.68 | 67.9 | 5.007% | 500% | 500% | US EPA (1998), chapter 1.3 | US EPA (1998), chapter 1.3 Table_4-6 |  | 500%
1A1b | Petroleum refining | Table_4-8 | Tier 2 emission factor | Process Furnaces, Heaters and Boilers | Natural Gas | NA | CO | 1A1bCO | 1A1bProcess Furnaces, Heaters and BoilersNatural GasCO | 39.3 | g/GJ | 23.6 | 55.1 | 30.03% | 70.1% | 70.1% | US EPA (1998), chapter 1.4 | US EPA (1998), chapter 1.4 Table_4-8 |  | 70.1%
1A1b | Petroleum refining | Table_4-8 | Tier 2 emission factor | Reciprocating Engines (compression injection) | Gas Oil | NA | Zn | 1A1bZn | 1A1bReciprocating Engines (compression injection)Gas OilZn | 1.81 | mg/GJ | 0.18 | 18.1 | 4.972% | 500% | 500% | US EPA (1998), chapter 1.3 | US EPA (1998), chapter 1.3 Table_4-8 |  | 500%
1A1b | Petroleum refining | Table_4-8 | Tier 2 emission factor | Reciprocating Engines (compression injection) | Gas Oil | NA | Ni | 1A1bNi | 1A1bReciprocating Engines (compression injection)Gas OilNi | 1.36 | mg/GJ | 0.14 | 13.6 | 5.147% | 500% | 500% | US EPA (1998), chapter 1.3 | US EPA (1998), chapter 1.3 Table_4-8 |  | 500%
1A1b | Petroleum refining | Table_4-8 | Tier 2 emission factor | Reciprocating Engines (compression injection) | Gas Oil | NA | TSP | 1A1bTSP | 1A1bReciprocating Engines (compression injection)Gas OilTSP | 28.1 | g/GJ | 14.1 | 56.2 | 25.09% | 100% | 100% | US EPA (1996), chapter 3.4 | US EPA (1996), chapter 3.4 Table_4-8 |  | 100%
1A1b | Petroleum refining | Table_4-2 | Tier 2 emission factor | Reciprocating Engines (compression injection) | Gas Oil | NA | CO | 1A1bCO | 1A1bReciprocating Engines (compression injection)Gas OilCO | 130 | g/GJ | 30 | 230 | 11.54% | 88.46% | 88.46% | Nielsen et al., 2010 | Nielsen et al., 2010 Table_4-2 |  | 88.46%
1A1b | Petroleum refining | Table_4-2 | Tier 1 emission factor | NA | Refinery Gas | NA | Cr | 1A1bCr | 1A1bNARefinery GasCr | 6.69 | mg/GJ | 0.3 | 13.1 | 2.242% | 97.91% | 97.91% | CONCAWE Report 9/2016 | CONCAWE Report 9/2016 Table_4-2 |  | 97.91%
1A1b | Petroleum refining | Table_4-7 | Tier 1 emission factor | NA | Refinery Gas | NA | Hg | 1A1bHg | 1A1bNARefinery GasHg | 0.372 | mg/GJ | 0.2 | 0.5 | 26.88% | 67.2% | 67.2% | CONCAWE Report 9/2016 | CONCAWE Report 9/2016 Table_4-7 |  | 67.2%
1A1b | Petroleum refining | Table_4-7 | Tier 2 emission factor | 4-stroke lean burn gas engines | Natural Gas | NA | Hg | 1A1bHg | 1A1b4-stroke lean burn gas enginesNatural GasHg | 0.1 | mg/GJ | 0.03 | 0.3 | 15% | 150% | 150% | Nielsen et al., 2010 | Nielsen et al., 2010 Table_4-7 |  | 150%
1A1b | Petroleum refining | Table_4-7 | Tier 2 emission factor | 4-stroke lean burn gas engines | Natural Gas | NA | BC | 1A1bBC | 1A1b4-stroke lean burn gas enginesNatural GasBC | 2.5 | % of PM2.5 | 1 | 6.3 | 20% | 126% | 126% | See note in Guidebook chapter | See note in Guidebook chapter Table_4-7 |  | 126%
1A1b | Petroleum refining | Table_5-3 | Tier 2 emission factor | 4-stroke lean burn gas engines | Natural Gas | NA | NMVOC | 1A1bNMVOC | 1A1b4-stroke lean burn gas enginesNatural GasNMVOC | 56 | g/GJ | 30 | 110 | 26.79% | 98.21% | 98.21% | US EPA (2000), chapter 3.2; | US EPA (2000), chapter 3.2; Table_5-3 |  | 98.21%
1A1c | Manufacture of solid fuels and other energy industries | Table_5-2 | Tier 2 emission factor | Coke oven (without byproduct recovery) | Coal | NA | CO | 1A1cCO | 1A1cCoke oven (without byproduct recovery)CoalCO | 25 | g/Mg Coal | 12.5 | 50 | 25% | 100% | 100% | US EPA (2008), chapter 12.2 | US EPA (2008), chapter 12.2 Table_5-2 |  | 100%
1A1c | Manufacture of solid fuels and other energy industries | Table_5-2 | Tier 2 emission factor | Coke oven (byproduct recovery) | Coal | NA | BC | 1A1cBC | 1A1cCoke oven (byproduct recovery)CoalBC | 48 | % of PM2.5 | 5 | 95 | 5.208% | 98.96% | 98.96% | Bond et al. (2004) | Bond et al. (2004) Table_5-2 |  | 98.96%
1A1c | Manufacture of solid fuels and other energy industries | Table_5-2 | Tier 2 emission factor | Coke oven (byproduct recovery) | Coal | NA | Benzo(k)fluoranthene | 1A1cBenzo(k)fluoranthene | 1A1cCoke oven (byproduct recovery)CoalBenzo(k)fluoranthene | 0.03 | mg/Mg Coal | 0.006 | 0.15 | 10% | 250% | 250% | US EPA (2008), chapter 12.2 | US EPA (2008), chapter 12.2 Table_5-2 |  | 250%
1A1c | Manufacture of solid fuels and other energy industries | Table_5-3 | Tier 2 emission factor | Coke oven (byproduct recovery) | Coal | NA | Ni | 1A1cNi | 1A1cCoke oven (byproduct recovery)CoalNi | 0.9 | mg/Mg Coal | 0.45 | 1.8 | 25% | 100% | 100% | US EPA (2008), chapter 12.2 | US EPA (2008), chapter 12.2 Table_5-3 |  | 100%
1A1c | Manufacture of solid fuels and other energy industries | Table_5-3 | Tier 2 emission factor | Coke oven (without byproduct recovery) | Coal | NA | Cu | 1A1cCu | 1A1cCoke oven (without byproduct recovery)CoalCu | 1400 | mg/Mg Coal | 700 | 2800 | 25% | 100% | 100% | US EPA (2008), chapter 12.2 | US EPA (2008), chapter 12.2 Table_5-3 |  | 100%
1A1c | Manufacture of solid fuels and other energy industries | Table_5-1 | Tier 2 emission factor | Coke oven (without byproduct recovery) | Coal | NA | Cr | 1A1cCr | 1A1cCoke oven (without byproduct recovery)CoalCr | 320 | mg/Mg Coal | 160 | 640 | 25% | 100% | 100% | US EPA (2008), chapter 12.2 | US EPA (2008), chapter 12.2 Table_5-1 |  | 100%
1A1c | Manufacture of solid fuels and other energy industries | Table_5-1 | Tier 1 emission factor | NA | Coal | NA | PM2.5 | 1A1cPM2.5 | 1A1cNACoalPM2.5 | 55 | g/GJ | 28 | 110 | 25.45% | 100% | 100% | See note in Guidebook chapter | See note in Guidebook chapter Table_5-1 |  | 100%
1A1c | Manufacture of solid fuels and other energy industries | Table_5-1 | Tier 1 emission factor | NA | Coal | NA | Hg | 1A1cHg | 1A1cNACoalHg | 30 | mg/GJ | 6 | 150 | 10% | 250% | 250% | See note in Guidebook chapter | See note in Guidebook chapter Table_5-1 |  | 250%
1A1c | Manufacture of solid fuels and other energy industries | Table_5-1 | Tier 1 emission factor | NA | Coal | NA | TSP | 1A1cTSP | 1A1cNACoalTSP | 82 | g/GJ | 40 | 160 | 24.39% | 97.56% | 97.56% | See note in Guidebook chapter | See note in Guidebook chapter Table_5-1 |  | 97.56%
1A1c | Manufacture of solid fuels and other energy industries | Table_5-2 | Tier 1 emission factor | NA | Coal | NA | PM10 | 1A1cPM10 | 1A1cNACoalPM10 | 79 | g/GJ | 40 | 160 | 25.32% | 101.3% | 101.3% | See note in Guidebook chapter | See note in Guidebook chapter Table_5-2 |  | 101.3%
1A1c | Manufacture of solid fuels and other energy industries | Table_3-4 | Tier 2 emission factor | Coke oven (byproduct recovery) | Coal | NA | PM10 | 1A1cPM10 | 1A1cCoke oven (byproduct recovery)CoalPM10 | 1864 | g/Mg Coal | 932 | 3728 | 25% | 100% | 100% | US EPA (2008), chapter 12.2 | US EPA (2008), chapter 12.2 Table_3-4 |  | 100%
1A2a | Iron and steel | Table_3-5 | Tier 1 emission factor | NA | 'Other' Liquid Fuels | NA | Benzo(k)fluoranthene | 1A2aBenzo(k)fluoranthene | 1A2aNA'Other' Liquid FuelsBenzo(k)fluoranthene | 1.7 | mg/GJ | 0.2 | 1.7 | 5.882% | 50% | 50% | See note in Guidebook chapter | See note in Guidebook chapter Table_3-5 |  | 50%
1A2a | Iron and steel | Table_3-4 | Tier 1 emission factor | NA | Biomass | NA | PM10 | 1A2aPM10 | 1A2aNABiomassPM10 | 143 | g/GJ | 71 | 285 | 24.83% | 99.65% | 99.65% | Naturvårdsverket, Sweden 3) | Naturvårdsverket, Sweden 3) Table_3-4 |  | 99.65%
1A2a | Iron and steel | Table_3-4 | Tier 1 emission factor | NA | 'Other' Liquid Fuels | NA | Ni | 1A2aNi | 1A2aNA'Other' Liquid FuelsNi | 0.008 | mg/GJ | 0.004 | 0.015 | 25% | 93.75% | 93.75% | See note in Guidebook chapter | See note in Guidebook chapter Table_3-4 |  | 93.75%
1A2a | Iron and steel | Table_3-4 | Tier 1 emission factor | NA | 'Other' Liquid Fuels | NA | Cu | 1A2aCu | 1A2aNA'Other' Liquid FuelsCu | 0.22 | mg/GJ | 0.11 | 0.43 | 25% | 97.73% | 97.73% | See note in Guidebook chapter | See note in Guidebook chapter Table_3-4 |  | 97.73%
1A2a | Iron and steel | Table_3-5 | Tier 1 emission factor | NA | 'Other' Liquid Fuels | NA | PM10 | 1A2aPM10 | 1A2aNA'Other' Liquid FuelsPM10 | 20 | g/GJ | 12 | 28 | 30% | 70% | 70% | See note in Guidebook chapter | See note in Guidebook chapter Table_3-5 |  | 70%
1A2a | Iron and steel | Table_3-5 | Tier 1 emission factor | NA | Biomass | NA | Pb | 1A2aPb | 1A2aNABiomassPb | 27 | mg/GJ | 0.5 | 118 | 0.9259% | 218.5% | 218.5% | Hedberg et al. (2002), Tissari et al. (2007) , Struschka et al. (2008), Lamberg et al. (2011) | Hedberg et al. (2002), Tissari et al. (2007) , Struschka et al. (2008), Lamberg et al. (2011) Table_3-5 |  | 218.5%
1A2a | Iron and steel | Table_3-2 | Tier 1 emission factor | NA | Biomass | NA | Hg | 1A2aHg | 1A2aNABiomassHg | 0.56 | mg/GJ | 0.2 | 1 | 17.86% | 89.29% | 89.29% | Struschka et al. (2008) | Struschka et al. (2008) Table_3-2 |  | 89.29%
1A2a | Iron and steel | Table_3-2 | Tier 1 emission factor | NA | Solid Fuels | NA | PM10 | 1A2aPM10 | 1A2aNASolid FuelsPM10 | 117 | g/GJ | 60 | 240 | 25.64% | 102.6% | 102.6% | Guidebook (2006) chapter B316 | Guidebook (2006) chapter B316 Table_3-2 |  | 102.6%
1A2a | Iron and steel | Table_3-10 | Tier 1 emission factor | NA | Solid Fuels | NA | Se | 1A2aSe | 1A2aNASolid FuelsSe | 1.8 | mg/GJ | 0.2 | 3 | 5.556% | 83.33% | 83.33% | Guidebook (2006) chapter B316 | Guidebook (2006) chapter B316 Table_3-10 |  | 83.33%
1A2a | Iron and steel | Table_3-2 | Tier 2 emission factor | Reheating Furnace | Coke/Blast Furnace Gas/Coke Oven Gas/Nat Gas | NA | NOx | 1A2aNOx | 1A2aReheating FurnaceCoke/Blast Furnace Gas/Coke Oven Gas/Nat GasNOx | 170 | g/tonne | 80 | 360 | 23.53% | 105.9% | 105.9% | European Commission (2001) | European Commission (2001) Table_3-2 |  | 105.9%
1A2a | Iron and steel | Table_3-2 | Tier 1 emission factor | NA | Solid Fuels | NA | Ni | 1A2aNi | 1A2aNASolid FuelsNi | 13 | mg/GJ | 0.5 | 30 | 1.923% | 115.4% | 115.4% | Guidebook (2006) chapter B316 | Guidebook (2006) chapter B316 Table_3-2 |  | 115.4%
1A2a | Iron and steel | Table_3-2 | Tier 1 emission factor | NA | Solid Fuels | NA | Cr | 1A2aCr | 1A2aNASolid FuelsCr | 13.5 | mg/GJ | 0.5 | 20 | 1.852% | 74.07% | 74.07% | Guidebook (2006) chapter B316 | Guidebook (2006) chapter B316 Table_3-2 |  | 74.07%
1A2a | Iron and steel | Table_3-2 | Tier 1 emission factor | NA | Solid Fuels | NA | Benzo(b)fluoranthene | 1A2aBenzo(b)fluoranthene | 1A2aNASolid FuelsBenzo(b)fluoranthene | 58.9 | mg/GJ | 10 | 180 | 8.489% | 152.8% | 152.8% | Guidebook (2006) chapter B316 | Guidebook (2006) chapter B316 Table_3-2 |  | 152.8%
1A2a | Iron and steel | Table_3-2 | Tier 1 emission factor | NA | Solid Fuels | NA | PM2.5 | 1A2aPM2.5 | 1A2aNASolid FuelsPM2.5 | 108 | g/GJ | 60 | 220 | 27.78% | 101.9% | 101.9% | Guidebook (2006) chapter B316 | Guidebook (2006) chapter B316 Table_3-2 |  | 101.9%
1A2a | Iron and steel | Table_3-11 | Tier 1 emission factor | NA | Solid Fuels | NA | NOx | 1A2aNOx | 1A2aNASolid FuelsNOx | 173 | g/GJ | 150 | 200 | 43.35% | 57.8% | 57.8% | Guidebook (2006) chapter B316 | Guidebook (2006) chapter B316 Table_3-11 |  | 57.8%
1A2a | Iron and steel | Table_3-4 | Tier 2 emission factor | Grey iron furnace | Coke/oil/gas | NA | SOx | 1A2aSOx | 1A2aGrey iron furnaceCoke/oil/gasSOx | 1732 | g/Mg charged | 1000 | 3000 | 28.87% | 86.61% | 86.61% | European Commission (2005) | European Commission (2005) Table_3-4 |  | 86.61%
1A2a | Iron and steel | Table_3-3 | Tier 1 emission factor | NA | 'Other' Liquid Fuels | NA | NOx | 1A2aNOx | 1A2aNA'Other' Liquid FuelsNOx | 513 | g/GJ | 308 | 718 | 30.02% | 69.98% | 69.98% | See note in Guidebook chapter | See note in Guidebook chapter Table_3-3 |  | 69.98%
1A2a | Iron and steel | Table_3-3 | Tier 1 emission factor | NA | Gaseous Fuels | NA | Benzo(k)fluoranthene | 1A2aBenzo(k)fluoranthene | 1A2aNAGaseous FuelsBenzo(k)fluoranthene | 1.1 | µg/GJ | 0.3 | 2.8 | 13.64% | 127.3% | 127.3% | See note in Guidebook chapter | See note in Guidebook chapter Table_3-3 |  | 127.3%
1A2a | Iron and steel | Table_3-3 | Tier 1 emission factor | NA | Gaseous Fuels | NA | Benzo(b)fluoranthene | 1A2aBenzo(b)fluoranthene | 1A2aNAGaseous FuelsBenzo(b)fluoranthene | 2.9 | µg/GJ | 0.7 | 12 | 12.07% | 206.9% | 206.9% | See note in Guidebook chapter | See note in Guidebook chapter Table_3-3 |  | 206.9%
1A2a | Iron and steel | Table_3-3 | Tier 1 emission factor | NA | Gaseous Fuels | NA | PCDD/F | 1A2aPCDD/F | 1A2aNAGaseous FuelsPCDD/F | 0.52 | ng I-TEQ/GJ | 0.25 | 1.3 | 24.04% | 125% | 125% | See note in Guidebook chapter | See note in Guidebook chapter Table_3-3 |  | 125%
1A2a | Iron and steel | Table_3-3 | Tier 1 emission factor | NA | Gaseous Fuels | NA | Zn | 1A2aZn | 1A2aNAGaseous FuelsZn | 0.73 | mg/GJ | 0.36 | 1.5 | 24.66% | 102.7% | 102.7% | See note in Guidebook chapter | See note in Guidebook chapter Table_3-3 |  | 102.7%
1A2a | Iron and steel | Table_3-4 | Tier 1 emission factor | NA | Gaseous Fuels | NA | Cd | 1A2aCd | 1A2aNAGaseous FuelsCd | 0.0009 | mg/GJ | 0.0003 | 0.0011 | 16.67% | 61.11% | 61.11% | See note in Guidebook chapter | See note in Guidebook chapter Table_3-4 |  | 61.11%
1A2b | Non-ferrous metals | Table_3-3 | Tier 1 emission factor | NA | 'Other' Liquid Fuels | NA | PCDD/F | 1A2bPCDD/F | 1A2bNA'Other' Liquid FuelsPCDD/F | 1.4 | ng I-TEQ/GJ | 0.3 | 7.1 | 10.71% | 253.6% | 253.6% | See note in Guidebook chapter | See note in Guidebook chapter Table_3-3 |  | 253.6%
1A2b | Non-ferrous metals | Table_3-3 | Tier 1 emission factor | NA | Gaseous Fuels | NA | PCDD/F | 1A2bPCDD/F | 1A2bNAGaseous FuelsPCDD/F | 0.52 | ng I-TEQ/GJ | 0.25 | 1.3 | 24.04% | 125% | 125% | See note in Guidebook chapter | See note in Guidebook chapter Table_3-3 |  | 125%
1A2b | Non-ferrous metals | Table_3-4 | Tier 1 emission factor | NA | Gaseous Fuels | NA | Benzo(a)pyrene | 1A2bBenzo(a)pyrene | 1A2bNAGaseous FuelsBenzo(a)pyrene | 0.72 | µg/GJ | 0.2 | 1.9 | 13.89% | 131.9% | 131.9% | See note in Guidebook chapter | See note in Guidebook chapter Table_3-4 |  | 131.9%
1A2b | Non-ferrous metals | Table_3-3 | Tier 1 emission factor | NA | 'Other' Liquid Fuels | NA | CO | 1A2bCO | 1A2bNA'Other' Liquid FuelsCO | 66 | g/GJ | 40 | 93 | 30.3% | 70.45% | 70.45% | See note in Guidebook chapter | See note in Guidebook chapter Table_3-3 |  | 70.45%
1A2b | Non-ferrous metals | Table_3-5 | Tier 1 emission factor | NA | Gaseous Fuels | NA | Se | 1A2bSe | 1A2bNAGaseous FuelsSe | 0.058 | mg/GJ | 0.015 | 0.058 | 12.93% | 50% | 50% | See note in Guidebook chapter | See note in Guidebook chapter Table_3-5 |  | 50%
1A2b | Non-ferrous metals | Table_3-5 | Tier 1 emission factor | NA | Biomass | NA | Benzo(k)fluoranthene | 1A2bBenzo(k)fluoranthene | 1A2bNABiomassBenzo(k)fluoranthene | 5 | mg/GJ | 2 | 10 | 20% | 100% | 100% | Boman et al. (2011); Johansson et al. (2004) | Boman et al. (2011); Johansson et al. (2004) Table_3-5 |  | 100%
1A2b | Non-ferrous metals | Table_3-5 | Tier 1 emission factor | NA | Biomass | NA | PCB | 1A2bPCB | 1A2bNABiomassPCB | 0.06 | mg/GJ | 0.012 | 0.3 | 10% | 250% | 250% | Kakareka et al. (2004) | Kakareka et al. (2004) Table_3-5 |  | 250%
1A2b | Non-ferrous metals | Table_3-5 | Tier 1 emission factor | NA | Biomass | NA | Se | 1A2bSe | 1A2bNABiomassSe | 0.5 | mg/GJ | 0.25 | 1.1 | 25% | 110% | 110% | Hedberg et al. (2002) | Hedberg et al. (2002) Table_3-5 |  | 110%
1A2b | Non-ferrous metals | Table_3-5 | Tier 1 emission factor | NA | Biomass | NA | Cd | 1A2bCd | 1A2bNABiomassCd | 13 | mg/GJ | 0.5 | 87 | 1.923% | 334.6% | 334.6% | Hedberg et al. (2002), Struschka et al. (2008), Lamberg et al. (2011) | Hedberg et al. (2002), Struschka et al. (2008), Lamberg et al. (2011) Table_3-5 |  | 334.6%
1A2b | Non-ferrous metals | Table_3-2 | Tier 1 emission factor | NA | Biomass | NA | PM2.5 | 1A2bPM2.5 | 1A2bNABiomassPM2.5 | 140 | g/GJ | 70 | 279 | 25% | 99.64% | 99.64% | Naturvårdsverket, Sweden 3) | Naturvårdsverket, Sweden 3) Table_3-2 |  | 99.64%
1A2b | Non-ferrous metals | Table_3-3 | Tier 1 emission factor | NA | Solid Fuels | NA | PM2.5 | 1A2bPM2.5 | 1A2bNASolid FuelsPM2.5 | 108 | g/GJ | 60 | 220 | 27.78% | 101.9% | 101.9% | Guidebook (2006) chapter B316 | Guidebook (2006) chapter B316 Table_3-3 |  | 101.9%
1A2b | Non-ferrous metals | Table_3-3 | Tier 1 emission factor | NA | Gaseous Fuels | NA | Ni | 1A2bNi | 1A2bNAGaseous FuelsNi | 0.013 | mg/GJ | 0.006 | 0.026 | 23.08% | 100% | 100% | See note in Guidebook chapter | See note in Guidebook chapter Table_3-3 |  | 100%
1A2b | Non-ferrous metals | Table_3-3 | Tier 1 emission factor | NA | Gaseous Fuels | NA | As | 1A2bAs | 1A2bNAGaseous FuelsAs | 0.1 | mg/GJ | 0.05 | 0.19 | 25% | 95% | 95% | See note in Guidebook chapter | See note in Guidebook chapter Table_3-3 |  | 95%
1A2b | Non-ferrous metals | Table_3-3 | Tier 1 emission factor | NA | Gaseous Fuels | NA | Cr | 1A2bCr | 1A2bNAGaseous FuelsCr | 0.013 | mg/GJ | 0.007 | 0.026 | 26.92% | 100% | 100% | See note in Guidebook chapter | See note in Guidebook chapter Table_3-3 |  | 100%
1A2b | Non-ferrous metals | Table_3-3 | Tier 1 emission factor | NA | Gaseous Fuels | NA | TSP | 1A2bTSP | 1A2bNAGaseous FuelsTSP | 0.78 | g/GJ | 0.47 | 1.09 | 30.13% | 69.87% | 69.87% | See note in Guidebook chapter | See note in Guidebook chapter Table_3-3 |  | 69.87%
1A2b | Non-ferrous metals | Table_3-21 | Tier 1 emission factor | NA | Gaseous Fuels | NA | CO | 1A2bCO | 1A2bNAGaseous FuelsCO | 29 | g/GJ | 21 | 48 | 36.21% | 82.76% | 82.76% | See note in Guidebook chapter | See note in Guidebook chapter Table_3-21 |  | 82.76%
1A2b | Non-ferrous metals | Table_3-2 | Tier 2 emission factor | Alumina | Gas/Oil | NA | CO | 1A2bCO | 1A2bAluminaGas/OilCO | 135 | g/tonne | 55 | 330 | 20.37% | 122.2% | 122.2% | CORINAIR (1990) | CORINAIR (1990) Table_3-2 |  | 122.2%
1A2b | Non-ferrous metals | Table_3-2 | Tier 1 emission factor | NA | Solid Fuels | NA | Ni | 1A2bNi | 1A2bNASolid FuelsNi | 13 | mg/GJ | 0.5 | 30 | 1.923% | 115.4% | 115.4% | Guidebook (2006) chapter B316 | Guidebook (2006) chapter B316 Table_3-2 |  | 115.4%
1A2b | Non-ferrous metals | Table_3-2 | Tier 1 emission factor | NA | Solid Fuels | NA | Benzo(b)fluoranthene | 1A2bBenzo(b)fluoranthene | 1A2bNASolid FuelsBenzo(b)fluoranthene | 58.9 | mg/GJ | 10 | 180 | 8.489% | 152.8% | 152.8% | Guidebook (2006) chapter B316 | Guidebook (2006) chapter B316 Table_3-2 |  | 152.8%
1A2b | Non-ferrous metals | Table_3-2 | Tier 1 emission factor | NA | Solid Fuels | NA | Benzo(k)fluoranthene | 1A2bBenzo(k)fluoranthene | 1A2bNASolid FuelsBenzo(k)fluoranthene | 23.7 | mg/GJ | 8 | 100 | 16.88% | 211% | 211% | Guidebook (2006) chapter B316 | Guidebook (2006) chapter B316 Table_3-2 |  | 211%
1A2b | Non-ferrous metals | Table_3-2 | Tier 1 emission factor | NA | Solid Fuels | NA | Indeno(1,2,3-cd)pyrene | 1A2bIndeno(1,2,3-cd)pyrene | 1A2bNASolid FuelsIndeno(1,2,3-cd)pyrene | 18.5 | mg/GJ | 5 | 80 | 13.51% | 216.2% | 216.2% | Guidebook (2006) chapter B316 | Guidebook (2006) chapter B316 Table_3-2 |  | 216.2%
1A2b | Non-ferrous metals | Table_3-4 | Tier 1 emission factor | NA | Solid Fuels | NA | HCB | 1A2bHCB | 1A2bNASolid FuelsHCB | 0.62 | µg/GJ | 0.31 | 1.2 | 25% | 96.77% | 96.77% | Guidebook (2006) chapter B316 | Guidebook (2006) chapter B316 Table_3-4 |  | 96.77%
1A2c | Chemicals | Table_3-4 | Tier 1 emission factor | NA | 'Other' Liquid Fuels | NA | Hg | 1A2cHg | 1A2cNA'Other' Liquid FuelsHg | 0.12 | mg/GJ | 0.04 | 0.17 | 16.67% | 70.83% | 70.83% | See note in Guidebook chapter | See note in Guidebook chapter Table_3-4 |  | 70.83%
1A2c | Chemicals | Table_3-5 | Tier 1 emission factor | NA | 'Other' Liquid Fuels | NA | NMVOC | 1A2cNMVOC | 1A2cNA'Other' Liquid FuelsNMVOC | 25 | g/GJ | 15 | 35 | 30% | 70% | 70% | See note in Guidebook chapter | See note in Guidebook chapter Table_3-5 |  | 70%
1A2c | Chemicals | Table_3-4 | Tier 1 emission factor | NA | Biomass | NA | PCB | 1A2cPCB | 1A2cNABiomassPCB | 0.06 | mg/GJ | 0.012 | 0.3 | 10% | 250% | 250% | Kakareka et al. (2004) | Kakareka et al. (2004) Table_3-4 |  | 250%
1A2c | Chemicals | Table_3-5 | Tier 1 emission factor | NA | 'Other' Liquid Fuels | NA | Cd | 1A2cCd | 1A2cNA'Other' Liquid FuelsCd | 0.006 | mg/GJ | 0.003 | 0.011 | 25% | 91.67% | 91.67% | See note in Guidebook chapter | See note in Guidebook chapter Table_3-5 |  | 91.67%
1A2c | Chemicals | Table_3-5 | Tier 1 emission factor | NA | Biomass | NA | Benzo(a)pyrene | 1A2cBenzo(a)pyrene | 1A2cNABiomassBenzo(a)pyrene | 10 | mg/GJ | 5 | 20 | 25% | 100% | 100% | Boman et al. (2011); Johansson et al. (2004) | Boman et al. (2011); Johansson et al. (2004) Table_3-5 |  | 100%
1A2c | Chemicals | Table_3-2 | Tier 1 emission factor | NA | Biomass | NA | Se | 1A2cSe | 1A2cNABiomassSe | 0.5 | mg/GJ | 0.25 | 1.1 | 25% | 110% | 110% | Hedberg et al. (2002) | Hedberg et al. (2002) Table_3-2 |  | 110%
1A2c | Chemicals | Table_3-2 | Tier 1 emission factor | NA | Solid Fuels | NA | Benzo(b)fluoranthene | 1A2cBenzo(b)fluoranthene | 1A2cNASolid FuelsBenzo(b)fluoranthene | 58.9 | mg/GJ | 10 | 180 | 8.489% | 152.8% | 152.8% | Guidebook (2006) chapter B316 | Guidebook (2006) chapter B316 Table_3-2 |  | 152.8%
1A2c | Chemicals | Table_3-2 | Tier 1 emission factor | NA | Solid Fuels | NA | Ni | 1A2cNi | 1A2cNASolid FuelsNi | 13 | mg/GJ | 0.5 | 30 | 1.923% | 115.4% | 115.4% | Guidebook (2006) chapter B316 | Guidebook (2006) chapter B316 Table_3-2 |  | 115.4%
1A2c | Chemicals | Table_3-2 | Tier 1 emission factor | NA | Solid Fuels | NA | PM10 | 1A2cPM10 | 1A2cNASolid FuelsPM10 | 117 | g/GJ | 60 | 240 | 25.64% | 102.6% | 102.6% | Guidebook (2006) chapter B316 | Guidebook (2006) chapter B316 Table_3-2 |  | 102.6%
1A2c | Chemicals | Table_3-2 | Tier 1 emission factor | NA | Solid Fuels | NA | NMVOC | 1A2cNMVOC | 1A2cNASolid FuelsNMVOC | 88.8 | g/GJ | 10 | 300 | 5.631% | 168.9% | 168.9% | Guidebook (2006) chapter B316 | Guidebook (2006) chapter B316 Table_3-2 |  | 168.9%
1A2c | Chemicals | Table_3-2 | Tier 1 emission factor | NA | Solid Fuels | NA | CO | 1A2cCO | 1A2cNASolid FuelsCO | 931 | g/GJ | 150 | 2000 | 8.056% | 107.4% | 107.4% | Guidebook (2006) chapter B316 | Guidebook (2006) chapter B316 Table_3-2 |  | 107.4%
1A2c | Chemicals | Table_3-3 | Tier 1 emission factor | NA | Solid Fuels | NA | HCB | 1A2cHCB | 1A2cNASolid FuelsHCB | 0.62 | µg/GJ | 0.31 | 1.2 | 25% | 96.77% | 96.77% | Guidebook (2006) chapter B316 | Guidebook (2006) chapter B316 Table_3-3 |  | 96.77%
1A2c | Chemicals | Table_3-2 | Tier 1 emission factor | NA | Gaseous Fuels | NA | Se | 1A2cSe | 1A2cNAGaseous FuelsSe | 0.058 | mg/GJ | 0.015 | 0.058 | 12.93% | 50% | 50% | See note in Guidebook chapter | See note in Guidebook chapter Table_3-2 |  | 50%
1A2c | Chemicals | Table_3-3 | Tier 1 emission factor | NA | Solid Fuels | NA | BC | 1A2cBC | 1A2cNASolid FuelsBC | 6.4 | % of PM2.5 | 2 | 26 | 15.62% | 203.1% | 203.1% | See note in Guidebook chapter | See note in Guidebook chapter Table_3-3 |  | 203.1%
1A2c | Chemicals | Table_3-3 | Tier 1 emission factor | NA | Gaseous Fuels | NA | Cd | 1A2cCd | 1A2cNAGaseous FuelsCd | 0.0009 | mg/GJ | 0.0003 | 0.0011 | 16.67% | 61.11% | 61.11% | See note in Guidebook chapter | See note in Guidebook chapter Table_3-3 |  | 61.11%
1A2c | Chemicals | Table_3-3 | Tier 1 emission factor | NA | Gaseous Fuels | NA | NMVOC | 1A2cNMVOC | 1A2cNAGaseous FuelsNMVOC | 23 | g/GJ | 14 | 33 | 30.43% | 71.74% | 71.74% | See note in Guidebook chapter | See note in Guidebook chapter Table_3-3 |  | 71.74%
1A2c | Chemicals | Table_3-4 | Tier 1 emission factor | NA | Gaseous Fuels | NA | Benzo(a)pyrene | 1A2cBenzo(a)pyrene | 1A2cNAGaseous FuelsBenzo(a)pyrene | 0.72 | µg/GJ | 0.2 | 1.9 | 13.89% | 131.9% | 131.9% | See note in Guidebook chapter | See note in Guidebook chapter Table_3-4 |  | 131.9%
1A2d | Pulp, paper and print | Table_3-5 | Tier 1 emission factor | NA | 'Other' Liquid Fuels | NA | PCDD/F | 1A2dPCDD/F | 1A2dNA'Other' Liquid FuelsPCDD/F | 1.4 | ng I-TEQ/GJ | 0.3 | 7.1 | 10.71% | 253.6% | 253.6% | See note in Guidebook chapter | See note in Guidebook chapter Table_3-5 |  | 253.6%
1A2d | Pulp, paper and print | Table_3-4 | Tier 1 emission factor | NA | Biomass | NA | CO | 1A2dCO | 1A2dNABiomassCO | 570 | g/GJ | 50 | 4000 | 4.386% | 350.9% | 350.9% | EN 303 class 5 boilers, 150-300 kW | EN 303 class 5 boilers, 150-300 kW Table_3-4 |  | 350.9%
1A2d | Pulp, paper and print | Table_3-5 | Tier 1 emission factor | NA | 'Other' Liquid Fuels | NA | Hg | 1A2dHg | 1A2dNA'Other' Liquid FuelsHg | 0.12 | mg/GJ | 0.04 | 0.17 | 16.67% | 70.83% | 70.83% | See note in Guidebook chapter | See note in Guidebook chapter Table_3-5 |  | 70.83%
1A2d | Pulp, paper and print | Table_3-5 | Tier 1 emission factor | NA | Biomass | NA | Zn | 1A2dZn | 1A2dNABiomassZn | 512 | mg/GJ | 80 | 1300 | 7.812% | 127% | 127% | Hedberg et al. (2002), Tissari et al. (2007) , Struschka et al. (2008), Lamberg et al. (2011) | Hedberg et al. (2002), Tissari et al. (2007) , Struschka et al. (2008), Lamberg et al. (2011) Table_3-5 |  | 127%
1A2d | Pulp, paper and print | Table_3-5 | Tier 1 emission factor | NA | Biomass | NA | BC | 1A2dBC | 1A2dNABiomassBC | 28 | % of PM2.5 | 11 | 39 | 19.64% | 69.64% | 69.64% | Goncalves et al. (2010), Fernandes et al. (2011), Schmidl et al. (2011) 4) | Goncalves et al. (2010), Fernandes et al. (2011), Schmidl et al. (2011) 4) Table_3-5 |  | 69.64%
1A2d | Pulp, paper and print | Table_3-5 | Tier 1 emission factor | NA | Biomass | NA | Indeno(1,2,3-cd)pyrene | 1A2dIndeno(1,2,3-cd)pyrene | 1A2dNABiomassIndeno(1,2,3-cd)pyrene | 1.5 | g/GJ | 0.2 | 1.5 | 6.667% | 50% | 50% | See note in Guidebook chapter | See note in Guidebook chapter Table_3-5 |  | 50%
1A2d | Pulp, paper and print | Table_3-5 | Tier 1 emission factor | NA | Biomass | NA | Benzo(b)fluoranthene | 1A2dBenzo(b)fluoranthene | 1A2dNABiomassBenzo(b)fluoranthene | 16 | mg/GJ | 8 | 32 | 25% | 100% | 100% | Boman et al. (2011); Johansson et al. (2004) | Boman et al. (2011); Johansson et al. (2004) Table_3-5 |  | 100%
1A2d | Pulp, paper and print | Table_3-5 | Tier 1 emission factor | NA | Biomass | NA | Ni | 1A2dNi | 1A2dNABiomassNi | 2 | mg/GJ | 0.5 | 16 | 12.5% | 400% | 400% | Hedberg et al. (2002), Struschka et al. (2008), Lamberg et al. (2011) | Hedberg et al. (2002), Struschka et al. (2008), Lamberg et al. (2011) Table_3-5 |  | 400%
1A2d | Pulp, paper and print | Table_3-5 | Tier 1 emission factor | NA | Biomass | NA | Cu | 1A2dCu | 1A2dNABiomassCu | 6 | mg/GJ | 4 | 89 | 33.33% | 741.7% | 741.7% | Hedberg et al. (2002), Tissari et al. (2007) , Struschka et al. (2008), Lamberg et al. (2011) | Hedberg et al. (2002), Tissari et al. (2007) , Struschka et al. (2008), Lamberg et al. (2011) Table_3-5 |  | 741.7%
1A2d | Pulp, paper and print | Table_3-5 | Tier 1 emission factor | NA | Biomass | NA | Cr | 1A2dCr | 1A2dNABiomassCr | 23 | mg/GJ | 1 | 100 | 2.174% | 217.4% | 217.4% | Hedberg et al. (2002) , Struschka et al. (2008) | Hedberg et al. (2002) , Struschka et al. (2008) Table_3-5 |  | 217.4%
1A2d | Pulp, paper and print | Table_3-5 | Tier 1 emission factor | NA | Biomass | NA | TSP | 1A2dTSP | 1A2dNABiomassTSP | 150 | g/GJ | 75 | 300 | 25% | 100% | 100% | Naturvårdsverket, Sweden | Naturvårdsverket, Sweden Table_3-5 |  | 100%
1A2d | Pulp, paper and print | Table_3-2 | Tier 1 emission factor | NA | Biomass | NA | PCB | 1A2dPCB | 1A2dNABiomassPCB | 0.06 | mg/GJ | 0.012 | 0.3 | 10% | 250% | 250% | Kakareka et al. (2004) | Kakareka et al. (2004) Table_3-2 |  | 250%
1A2d | Pulp, paper and print | Table_3-2 | Tier 1 emission factor | NA | Solid Fuels | NA | Benzo(a)pyrene | 1A2dBenzo(a)pyrene | 1A2dNASolid FuelsBenzo(a)pyrene | 45.5 | mg/GJ | 10 | 150 | 10.99% | 164.8% | 164.8% | Guidebook (2006) chapter B316 | Guidebook (2006) chapter B316 Table_3-2 |  | 164.8%
1A2d | Pulp, paper and print | Table_3-2 | Tier 1 emission factor | NA | Solid Fuels | NA | Se | 1A2dSe | 1A2dNASolid FuelsSe | 1.8 | mg/GJ | 0.2 | 3 | 5.556% | 83.33% | 83.33% | Guidebook (2006) chapter B316 | Guidebook (2006) chapter B316 Table_3-2 |  | 83.33%
1A2d | Pulp, paper and print | Table_3-3 | Tier 1 emission factor | NA | Solid Fuels | NA | PM10 | 1A2dPM10 | 1A2dNASolid FuelsPM10 | 117 | g/GJ | 60 | 240 | 25.64% | 102.6% | 102.6% | Guidebook (2006) chapter B316 | Guidebook (2006) chapter B316 Table_3-3 |  | 102.6%
1A2d | Pulp, paper and print | Table_3-3 | Tier 1 emission factor | NA | Gaseous Fuels | NA | Indeno(1,2,3-cd)pyrene | 1A2dIndeno(1,2,3-cd)pyrene | 1A2dNAGaseous FuelsIndeno(1,2,3-cd)pyrene | 1.08 | µg/GJ | 0.3 | 2.9 | 13.89% | 134.3% | 134.3% | See note in Guidebook chapter | See note in Guidebook chapter Table_3-3 |  | 134.3%
1A2d | Pulp, paper and print | Table_3-3 | Tier 1 emission factor | NA | Gaseous Fuels | NA | TSP | 1A2dTSP | 1A2dNAGaseous FuelsTSP | 0.78 | g/GJ | 0.47 | 1.09 | 30.13% | 69.87% | 69.87% | See note in Guidebook chapter | See note in Guidebook chapter Table_3-3 |  | 69.87%
1A2d | Pulp, paper and print | Table_3-3 | Tier 1 emission factor | NA | Gaseous Fuels | NA | PM2.5 | 1A2dPM2.5 | 1A2dNAGaseous FuelsPM2.5 | 0.78 | g/GJ | 0.47 | 1.09 | 30.13% | 69.87% | 69.87% | See note in Guidebook chapter | See note in Guidebook chapter Table_3-3 |  | 69.87%
1A2d | Pulp, paper and print | Table_3-3 | Tier 1 emission factor | NA | Gaseous Fuels | NA | Hg | 1A2dHg | 1A2dNAGaseous FuelsHg | 0.54 | mg/GJ | 0.26 | 1 | 24.07% | 92.59% | 92.59% | See note in Guidebook chapter | See note in Guidebook chapter Table_3-3 |  | 92.59%
1A2d | Pulp, paper and print | Table_3-4 | Tier 1 emission factor | NA | Gaseous Fuels | NA | As | 1A2dAs | 1A2dNAGaseous FuelsAs | 0.1 | mg/GJ | 0.05 | 0.19 | 25% | 95% | 95% | See note in Guidebook chapter | See note in Guidebook chapter Table_3-4 |  | 95%
1A2e | Food processing, beverages and tobacco | Table_3-4 | Tier 1 emission factor | NA | 'Other' Liquid Fuels | NA | As | 1A2eAs | 1A2eNA'Other' Liquid FuelsAs | 0.03 | mg/GJ | 0.02 | 0.06 | 33.33% | 100% | 100% | See note in Guidebook chapter | See note in Guidebook chapter Table_3-4 |  | 100%
1A2e | Food processing, beverages and tobacco | Table_3-5 | Tier 1 emission factor | NA | 'Other' Liquid Fuels | NA | NMVOC | 1A2eNMVOC | 1A2eNA'Other' Liquid FuelsNMVOC | 25 | g/GJ | 15 | 35 | 30% | 70% | 70% | See note in Guidebook chapter | See note in Guidebook chapter Table_3-5 |  | 70%
1A2e | Food processing, beverages and tobacco | Table_3-5 | Tier 1 emission factor | NA | Biomass | NA | Benzo(k)fluoranthene | 1A2eBenzo(k)fluoranthene | 1A2eNABiomassBenzo(k)fluoranthene | 5 | mg/GJ | 2 | 10 | 20% | 100% | 100% | Boman et al. (2011); Johansson et al. (2004) | Boman et al. (2011); Johansson et al. (2004) Table_3-5 |  | 100%
1A2e | Food processing, beverages and tobacco | Table_3-5 | Tier 1 emission factor | NA | Biomass | NA | PCDD/F | 1A2ePCDD/F | 1A2eNABiomassPCDD/F | 100 | ng I-TEQ/GJ | 30 | 500 | 15% | 250% | 250% | Hedman et al. (2006) | Hedman et al. (2006) Table_3-5 |  | 250%
1A2e | Food processing, beverages and tobacco | Table_3-5 | Tier 1 emission factor | NA | Biomass | NA | HCB | 1A2eHCB | 1A2eNABiomassHCB | 5 | µg/GJ | 0.1 | 30 | 1% | 300% | 300% | Syc et al. (2011) | Syc et al. (2011) Table_3-5 |  | 300%
1A2e | Food processing, beverages and tobacco | Table_3-5 | Tier 1 emission factor | NA | Biomass | NA | Cr | 1A2eCr | 1A2eNABiomassCr | 23 | mg/GJ | 1 | 100 | 2.174% | 217.4% | 217.4% | Hedberg et al. (2002) , Struschka et al. (2008) | Hedberg et al. (2002) , Struschka et al. (2008) Table_3-5 |  | 217.4%
1A2e | Food processing, beverages and tobacco | Table_3-5 | Tier 1 emission factor | NA | Biomass | NA | PM2.5 | 1A2ePM2.5 | 1A2eNABiomassPM2.5 | 140 | g/GJ | 70 | 279 | 25% | 99.64% | 99.64% | Naturvårdsverket, Sweden 3) | Naturvårdsverket, Sweden 3) Table_3-5 |  | 99.64%
1A2e | Food processing, beverages and tobacco | Table_3-2 | Tier 1 emission factor | NA | Biomass | NA | SOx | 1A2eSOx | 1A2eNABiomassSOx | 38.4 | g/GJ | 20 | 50 | 26.04% | 65.1% | 65.1% | Guidebook (2006) chapter B216 | Guidebook (2006) chapter B216 Table_3-2 |  | 65.1%
1A2e | Food processing, beverages and tobacco | Table_3-2 | Tier 1 emission factor | NA | Solid Fuels | NA | Pb | 1A2ePb | 1A2eNASolid FuelsPb | 134 | mg/GJ | 50 | 300 | 18.66% | 111.9% | 111.9% | Guidebook (2006) chapter B316 | Guidebook (2006) chapter B316 Table_3-2 |  | 111.9%
1A2e | Food processing, beverages and tobacco | Table_3-2 | Tier 1 emission factor | NA | Solid Fuels | NA | Benzo(b)fluoranthene | 1A2eBenzo(b)fluoranthene | 1A2eNASolid FuelsBenzo(b)fluoranthene | 58.9 | mg/GJ | 10 | 180 | 8.489% | 152.8% | 152.8% | Guidebook (2006) chapter B316 | Guidebook (2006) chapter B316 Table_3-2 |  | 152.8%
1A2e | Food processing, beverages and tobacco | Table_3-2 | Tier 1 emission factor | NA | Solid Fuels | NA | Cu | 1A2eCu | 1A2eNASolid FuelsCu | 17.5 | mg/GJ | 5 | 50 | 14.29% | 142.9% | 142.9% | Guidebook (2006) chapter B316 | Guidebook (2006) chapter B316 Table_3-2 |  | 142.9%
1A2e | Food processing, beverages and tobacco | Table_3-2 | Tier 1 emission factor | NA | Solid Fuels | NA | Benzo(k)fluoranthene | 1A2eBenzo(k)fluoranthene | 1A2eNASolid FuelsBenzo(k)fluoranthene | 23.7 | mg/GJ | 8 | 100 | 16.88% | 211% | 211% | Guidebook (2006) chapter B316 | Guidebook (2006) chapter B316 Table_3-2 |  | 211%
1A2e | Food processing, beverages and tobacco | Table_3-2 | Tier 1 emission factor | NA | Solid Fuels | NA | Cr | 1A2eCr | 1A2eNASolid FuelsCr | 13.5 | mg/GJ | 0.5 | 20 | 1.852% | 74.07% | 74.07% | Guidebook (2006) chapter B316 | Guidebook (2006) chapter B316 Table_3-2 |  | 74.07%
1A2e | Food processing, beverages and tobacco | Table_3-3 | Tier 1 emission factor | NA | Solid Fuels | NA | SOx | 1A2eSOx | 1A2eNASolid FuelsSOx | 900 | g/GJ | 450 | 1000 | 25% | 55.56% | 55.56% | Guidebook (2006) chapter B316 | Guidebook (2006) chapter B316 Table_3-3 |  | 55.56%
1A2e | Food processing, beverages and tobacco | Table_3-3 | Tier 1 emission factor | NA | Gaseous Fuels | NA | Ni | 1A2eNi | 1A2eNAGaseous FuelsNi | 0.013 | mg/GJ | 0.006 | 0.026 | 23.08% | 100% | 100% | See note in Guidebook chapter | See note in Guidebook chapter Table_3-3 |  | 100%
1A2e | Food processing, beverages and tobacco | Table_3-3 | Tier 1 emission factor | NA | Gaseous Fuels | NA | PCDD/F | 1A2ePCDD/F | 1A2eNAGaseous FuelsPCDD/F | 0.52 | ng I-TEQ/GJ | 0.25 | 1.3 | 24.04% | 125% | 125% | See note in Guidebook chapter | See note in Guidebook chapter Table_3-3 |  | 125%
1A2e | Food processing, beverages and tobacco | Table_3-2 | Tier 1 emission factor | NA | Gaseous Fuels | NA | SOx | 1A2eSOx | 1A2eNAGaseous FuelsSOx | 0.67 | g/GJ | 0.4 | 0.94 | 29.85% | 70.15% | 70.15% | See note in Guidebook chapter | See note in Guidebook chapter Table_3-2 |  | 70.15%
1A2e | Food processing, beverages and tobacco | Table_3-3 | Tier 1 emission factor | NA | Solid Fuels | NA | HCB | 1A2eHCB | 1A2eNASolid FuelsHCB | 0.62 | µg/GJ | 0.31 | 1.2 | 25% | 96.77% | 96.77% | Guidebook (2006) chapter B316 | Guidebook (2006) chapter B316 Table_3-3 |  | 96.77%
1A2e | Food processing, beverages and tobacco | Table_3-2_19 | Tier 1 emission factor | NA | Gaseous Fuels | NA | Hg | 1A2eHg | 1A2eNAGaseous FuelsHg | 0.54 | mg/GJ | 0.26 | 1 | 24.07% | 92.59% | 92.59% | See note in Guidebook chapter | See note in Guidebook chapter Table_3-2_19 |  | 92.59%
1A2gvii | Mobile combustion in manufacturing industries and construction: Other (Please specify in your IIR) | Table_3-2_19 | Tier 2 emission factor | < 1981 | Diesel | NA | CO | 1A2gviiCO | 1A2gvii< 1981DieselCO | 20690 | g/tonnes fuel | [5 empty] | Winther 2016 | Winther 2016 Table_3-2_19 |  | #DIV/0!
1A2gvii | Mobile combustion in manufacturing industries and construction: Other (Please specify in your IIR) | Table_3-1_08 | Tier 2 emission factor | < 1981 | Diesel | NA | BC | 1A2gviiBC | 1A2gvii< 1981DieselBC | 3414 | g/tonnes fuel | [5 empty] | Winther 2016 | Winther 2016 Table_3-1_08 |  | #DIV/0!
1A2gvii | Mobile combustion in manufacturing industries and construction: Other (Please specify in your IIR) | Table_3-1_08 | Tier 1 emission factor | NA | Gasoline | NA | Se | 1A2gviiSe | 1A2gviiNAGasolineSe | 0.01 | mg/kg fuel | [5 empty] | Winther 2016 | Winther 2016 Table_3-1_08 |  | #DIV/0!
1A2gvii | Mobile combustion in manufacturing industries and construction: Other (Please specify in your IIR) | Table_3-1_08 | Tier 1 emission factor | NA | Gasoline | NA | Cr | 1A2gviiCr | 1A2gviiNAGasolineCr | 0.05 | mg/kg fuel | [5 empty] | Winther 2016 | Winther 2016 Table_3-1_08 |  | #DIV/0!
1A2gvii | Mobile combustion in manufacturing industries and construction: Other (Please specify in your IIR) | Table_3-1_07 | Tier 1 emission factor | NA | Gasoline | NA | Cu | 1A2gviiCu | 1A2gviiNAGasolineCu | 1.7 | 0 | [5 empty] | Winther 2016 | Winther 2016 Table_3-1_07 |  | #DIV/0!
1A2gvii | Mobile combustion in manufacturing industries and construction: Other (Please specify in your IIR) | Table_3-1_07 | Tier 1 emission factor | NA | Gasoline: two-stroke | NA | NOx | 1A2gviiNOx | 1A2gviiNAGasoline: two-strokeNOx | 2765 | g/tonnes fuel | [5 empty] | Winther 2016 | Winther 2016 Table_3-1_07 |  | #DIV/0!
1A2gvii | Mobile combustion in manufacturing industries and construction: Other (Please specify in your IIR) | Table_3-2_20 | Tier 1 emission factor | NA | Gasoline: two-stroke | NA | PM10 | 1A2gviiPM10 | 1A2gviiNAGasoline: two-strokePM10 | 3762 | g/tonnes fuel | [5 empty] | Winther 2016 | Winther 2016 Table_3-2_20 |  | #DIV/0!
1A2gvii | Mobile combustion in manufacturing industries and construction: Other (Please specify in your IIR) | Table_3-2_20 | Tier 2 emission factor | 1981-1990 | Diesel | NA | NMVOC | 1A2gviiNMVOC | 1A2gvii1981-1990DieselNMVOC | 6962 | g/tonnes fuel | [5 empty] | Winther 2016 | Winther 2016 Table_3-2_20 |  | #DIV/0!
1A2gvii | Mobile combustion in manufacturing industries and construction: Other (Please specify in your IIR) | Table_3-2_20 | Tier 2 emission factor | 1981-1990 | Diesel | NA | N2O | 1A2gviiN2O | 1A2gvii1981-1990DieselN2O | 128 | g/tonnes fuel | [5 empty] | Winther 2016 | Winther 2016 Table_3-2_20 |  | #DIV/0!
1A2gvii | Mobile combustion in manufacturing industries and construction: Other (Please specify in your IIR) | Table_3-1_05 | Tier 2 emission factor | 1981-1990 | Diesel | NA | CO2 | 1A2gviiCO2 | 1A2gvii1981-1990DieselCO2 | 3160 | kg/tonnes fuel | [5 empty] | Winther 2016 | Winther 2016 Table_3-1_05 |  | #DIV/0!
1A2gvii | Mobile combustion in manufacturing industries and construction: Other (Please specify in your IIR) | Table_3-1_03 | Tier 1 emission factor | NA | LPG | NA | CO2 | 1A2gviiCO2 | 1A2gviiNALPGCO2 | 2990 | kg/tonnes fuel | [5 empty] | Winther 2016 | Winther 2016 Table_3-1_03 |  | #DIV/0!
1A2gvii | Mobile combustion in manufacturing industries and construction: Other (Please specify in your IIR) | Table_3-1_03 | Tier 1 emission factor | NA | Diesel | NA | NH3 | 1A2gviiNH3 | 1A2gviiNADieselNH3 | 8 | g/tonnes fuel | [5 empty] | Winther 2016 | Winther 2016 Table_3-1_03 |  | #DIV/0!
1A2gvii | Mobile combustion in manufacturing industries and construction: Other (Please specify in your IIR) | Table_3-1_07 | Tier 1 emission factor | NA | Diesel | NA | N2O | 1A2gviiN2O | 1A2gviiNADieselN2O | 135 | g/tonnes fuel | [5 empty] | Winther 2016 | Winther 2016 Table_3-1_07 |  | #DIV/0!
1A2gvii | Mobile combustion in manufacturing industries and construction: Other (Please specify in your IIR) | Table_3-1_05 | Tier 1 emission factor | NA | Gasoline: two-stroke | NA | CO | 1A2gviiCO | 1A2gviiNAGasoline: two-strokeCO | 620793 | g/tonnes fuel | [5 empty] | Winther 2016 | Winther 2016 Table_3-1_05 |  | #DIV/0!
1A2gvii | Mobile combustion in manufacturing industries and construction: Other (Please specify in your IIR) | Table_3-1_06 | Tier 1 emission factor | NA | LPG | NA | CO | 1A2gviiCO | 1A2gviiNALPGCO | 4823 | g/tonnes fuel | [5 empty] | Winther 2016 | Winther 2016 Table_3-1_06 |  | #DIV/0!
1A2gvii | Mobile combustion in manufacturing industries and construction: Other (Please specify in your IIR) | Table_3-1_05 | Tier 1 emission factor | NA | Gasoline: four-stroke | NA | CO2 | 1A2gviiCO2 | 1A2gviiNAGasoline: four-strokeCO2 | 3197 | kg/tonnes fuel | [5 empty] | Winther 2016 | Winther 2016 Table_3-1_05 |  | #DIV/0!
1A2gvii | Mobile combustion in manufacturing industries and construction: Other (Please specify in your IIR) | Table_3-1_06 | Tier 1 emission factor | NA | LPG | NA | TSP | 1A2gviiTSP | 1A2gviiNALPGTSP | 225 | g/tonnes fuel | [5 empty] | Winther 2016 | Winther 2016 Table_3-1_06 |  | #DIV/0!
1A2gvii | Mobile combustion in manufacturing industries and construction: Other (Please specify in your IIR) | Table_3-2_38 | Tier 1 emission factor | NA | Gasoline: four-stroke | NA | NMVOC | 1A2gviiNMVOC | 1A2gviiNAGasoline: four-strokeNMVOC | 18893 | g/tonnes fuel | [5 empty] | Winther 2016 | Winther 2016 Table_3-2_38 |  | #DIV/0!
1A2gvii | Mobile combustion in manufacturing industries and construction: Other (Please specify in your IIR) | Table_3-2_38 | Tier 2 emission factor | 1981-1990 | Gasoline: four-stroke | NA | CO | 1A2gviiCO | 1A2gvii1981-1990Gasoline: four-strokeCO | 836966 | g/tonnes fuel | [5 empty] | Winther 2016 | Winther 2016 Table_3-2_38 |  | #DIV/0!
1A2gvii | Mobile combustion in manufacturing industries and construction: Other (Please specify in your IIR) | Table_3-2_34 | Tier 2 emission factor | 1981-1990 | Gasoline: four-stroke | NA | PM2.5 | 1A2gviiPM2.5 | 1A2gvii1981-1990Gasoline: four-strokePM2.5 | 147 | g/tonnes fuel | [5 empty] | Winther 2016 | Winther 2016 Table_3-2_34 |  | #DIV/0!
1A2gvii | Mobile combustion in manufacturing industries and construction: Other (Please specify in your IIR) | Table_3-2_34 | Tier 2 emission factor | Stage IIIB | Gasoline: two-stroke | NA | CH4 | 1A2gviiCH4 | 1A2gviiStage IIIBGasoline: two-strokeCH4 |  | g/tonnes fuel | [5 empty] | Winther 2016 | Winther 2016 Table_3-2_34 |  | #DIV/0!
1A2gvii | Mobile combustion in manufacturing industries and construction: Other (Please specify in your IIR) | Table_3-2_36 | Tier 2 emission factor | Stage IIIB | Gasoline: two-stroke | NA | PM2.5 | 1A2gviiPM2.5 | 1A2gviiStage IIIBGasoline: two-strokePM2.5 |  | g/tonnes fuel | [5 empty] | Winther 2016 | Winther 2016 Table_3-2_36 |  | #DIV/0!
1A2gvii | Mobile combustion in manufacturing industries and construction: Other (Please specify in your IIR) | Table_3-2_36 | Tier 2 emission factor | Stage V | Gasoline: two-stroke | NA | BC | 1A2gviiBC | 1A2gviiStage VGasoline: two-strokeBC | 214 | g/tonnes fuel | [5 empty] | Winther 2016 | Winther 2016 Table_3-2_36 |  | #DIV/0!
1A2gvii | Mobile combustion in manufacturing industries and construction: Other (Please specify in your IIR) | Table_3-2_44 | Tier 2 emission factor | Stage V | Gasoline: two-stroke | NA | CO2 | 1A2gviiCO2 | 1A2gviiStage VGasoline: two-strokeCO2 | 3197 | kg/tonnes fuel | [5 empty] | Winther 2016 | Winther 2016 Table_3-2_44 |  | #DIV/0!
1A2gvii | Mobile combustion in manufacturing industries and construction: Other (Please specify in your IIR) | Table_3-2_44 | Tier 2 emission factor | Stage IV | Gasoline: four-stroke | NA | NH3 | 1A2gviiNH3 | 1A2gviiStage IVGasoline: four-strokeNH3 |  | g/tonnes fuel | [5 empty] | Winther 2016 | Winther 2016 Table_3-2_44 |  | #DIV/0!
1A2gvii | Mobile combustion in manufacturing industries and construction: Other (Please specify in your IIR) | Table_3-2_44 | Tier 2 emission factor | Stage IV | Gasoline: four-stroke | NA | CO2 | 1A2gviiCO2 | 1A2gviiStage IVGasoline: four-strokeCO2 |  | kg/tonnes fuel | [5 empty] | Winther 2016 | Winther 2016 Table_3-2_44 |  | #DIV/0!
1A2gvii | Mobile combustion in manufacturing industries and construction: Other (Please specify in your IIR) | Table_3-2_45 | Tier 2 emission factor | Stage IV | Gasoline: four-stroke | NA | CO | 1A2gviiCO | 1A2gviiStage IVGasoline: four-strokeCO |  | g/tonnes fuel | [5 empty] | Winther 2016 | Winther 2016 Table_3-2_45 |  | #DIV/0!
1A2gvii | Mobile combustion in manufacturing industries and construction: Other (Please specify in your IIR) | Table_3-2_43 | Tier 2 emission factor | Stage V | Gasoline: four-stroke | NA | BC | 1A2gviiBC | 1A2gviiStage VGasoline: four-strokeBC | 8 | g/tonnes fuel | [5 empty] | Winther 2016 | Winther 2016 Table_3-2_43 |  | #DIV/0!
1A2gvii | Mobile combustion in manufacturing industries and construction: Other (Please specify in your IIR) | Table_3-2_41 | Tier 2 emission factor | Stage IIIB | Gasoline: four-stroke | NA | CH4 | 1A2gviiCH4 | 1A2gviiStage IIIBGasoline: four-strokeCH4 |  | g/tonnes fuel | [5 empty] | Winther 2016 | Winther 2016 Table_3-2_41 |  | #DIV/0!
1A2gvii | Mobile combustion in manufacturing industries and construction: Other (Please specify in your IIR) | Table_3-2_41 | Tier 2 emission factor | Stage II | Gasoline: four-stroke | NA | CO2 | 1A2gviiCO2 | 1A2gviiStage IIGasoline: four-strokeCO2 | 3197 | kg/tonnes fuel | [5 empty] | Winther 2016 | Winther 2016 Table_3-2_41 |  | #DIV/0!
1A2gvii | Mobile combustion in manufacturing industries and construction: Other (Please specify in your IIR) | Table_3-2_40 | Tier 2 emission factor | Stage II | Gasoline: four-stroke | NA | CO | 1A2gviiCO | 1A2gviiStage IIGasoline: four-strokeCO | 804157 | g/tonnes fuel | [5 empty] | Winther 2016 | Winther 2016 Table_3-2_40 |  | #DIV/0!
1A2gvii | Mobile combustion in manufacturing industries and construction: Other (Please specify in your IIR) | Table_3-2_40 | Tier 2 emission factor | Stage I | Gasoline: four-stroke | NA | TSP | 1A2gviiTSP | 1A2gviiStage IGasoline: four-strokeTSP | 159 | g/tonnes fuel | [5 empty] | Winther 2016 | Winther 2016 Table_3-2_40 |  | #DIV/0!
1A2gvii | Mobile combustion in manufacturing industries and construction: Other (Please specify in your IIR) | Table_3-2_42 | Tier 2 emission factor | Stage I | Gasoline: four-stroke | NA | CO2 | 1A2gviiCO2 | 1A2gviiStage IGasoline: four-strokeCO2 | 3197 | kg/tonnes fuel | [5 empty] | Winther 2016 | Winther 2016 Table_3-2_42 |  | #DIV/0!
1A2gvii | Mobile combustion in manufacturing industries and construction: Other (Please specify in your IIR) | Table_3-2_41 | Tier 2 emission factor | Stage IIIA | Gasoline: four-stroke | NA | CO2 | 1A2gviiCO2 | 1A2gviiStage IIIAGasoline: four-strokeCO2 |  | kg/tonnes fuel | [5 empty] | Winther 2016 | Winther 2016 Table_3-2_41 |  | #DIV/0!
1A2gvii | Mobile combustion in manufacturing industries and construction: Other (Please specify in your IIR) | Table_3-2_42 | Tier 2 emission factor | Stage II | Gasoline: four-stroke | NA | NOx | 1A2gviiNOx | 1A2gviiStage IIGasoline: four-strokeNOx | 6676 | g/tonnes fuel | [5 empty] | Winther 2016 | Winther 2016 Table_3-2_42 |  | #DIV/0!
1A2gvii | Mobile combustion in manufacturing industries and construction: Other (Please specify in your IIR) | Table_3-2_25 | Tier 2 emission factor | Stage IIIA | Gasoline: four-stroke | NA | CO | 1A2gviiCO | 1A2gviiStage IIIAGasoline: four-strokeCO |  | g/tonnes fuel | [5 empty] | Winther 2016 | Winther 2016 Table_3-2_25 |  | #DIV/0!
1A2gvii | Mobile combustion in manufacturing industries and construction: Other (Please specify in your IIR) | Table_3-2_25 | Tier 2 emission factor | Stage IIIB | Diesel | NA | PM10 | 1A2gviiPM10 | 1A2gviiStage IIIBDieselPM10 | 98 | g/tonnes fuel | [5 empty] | Winther 2016 | Winther 2016 Table_3-2_25 |  | #DIV/0!
1A2gvii | Mobile combustion in manufacturing industries and construction: Other (Please specify in your IIR) | Table_3-2_25 | Tier 2 emission factor | Stage IIIB | Diesel | NA | PM2.5 | 1A2gviiPM2.5 | 1A2gviiStage IIIBDieselPM2.5 | 98 | g/tonnes fuel | [5 empty] | Winther 2016 | Winther 2016 Table_3-2_25 |  | #DIV/0!
1A2gvii | Mobile combustion in manufacturing industries and construction: Other (Please specify in your IIR) | Table_3-2_25 | Tier 2 emission factor | Stage IIIB | Diesel | NA | NMVOC | 1A2gviiNMVOC | 1A2gviiStage IIIBDieselNMVOC | 625 | g/tonnes fuel | [5 empty] | Winther 2016 | Winther 2016 Table_3-2_25 |  | #DIV/0!
1A2gvii | Mobile combustion in manufacturing industries and construction: Other (Please specify in your IIR) | Table_3-2_27 | Tier 2 emission factor | Stage IIIB | Diesel | NA | CO2 | 1A2gviiCO2 | 1A2gviiStage IIIBDieselCO2 | 3160 | kg/tonnes fuel | [5 empty] | Winther 2016 | Winther 2016 Table_3-2_27 |  | #DIV/0!
1A2gvii | Mobile combustion in manufacturing industries and construction: Other (Please specify in your IIR) | Table_3-2_27 | Tier 2 emission factor | Stage V | Diesel | NA | CO | 1A2gviiCO | 1A2gviiStage VDieselCO | 7352 | g/tonnes fuel | [5 empty] | Winther 2016 | Winther 2016 Table_3-2_27 |  | #DIV/0!
1A2gvii | Mobile combustion in manufacturing industries and construction: Other (Please specify in your IIR) | Table_3-2_26 | Tier 2 emission factor | Stage V | Diesel | NA | NOx | 1A2gviiNOx | 1A2gviiStage VDieselNOx | 7663 | g/tonnes fuel | [5 empty] | Winther 2016 | Winther 2016 Table_3-2_26 |  | #DIV/0!
1A2gvii | Mobile combustion in manufacturing industries and construction: Other (Please specify in your IIR) | Table_3-2_27 | Tier 2 emission factor | Stage IV | Diesel | NA | PM10 | 1A2gviiPM10 | 1A2gviiStage IVDieselPM10 | 98 | g/tonnes fuel | [5 empty] | Winther 2016 | Winther 2016 Table_3-2_27 |  | #DIV/0!
1A2gvii | Mobile combustion in manufacturing industries and construction: Other (Please specify in your IIR) | Table_3-2_22 | Tier 2 emission factor | Stage V | Diesel | NA | N2O | 1A2gviiN2O | 1A2gviiStage VDieselN2O | 136 | g/tonnes fuel | [5 empty] | Winther 2016 | Winther 2016 Table_3-2_22 |  | #DIV/0!
1A2gvii | Mobile combustion in manufacturing industries and construction: Other (Please specify in your IIR) | Table_3-2_22 | Tier 2 emission factor | Stage I | Diesel | NA | NOx | 1A2gviiNOx | 1A2gviiStage IDieselNOx | 31077 | g/tonnes fuel | [5 empty] | Winther 2016 | Winther 2016 Table_3-2_22 |  | #DIV/0!
1A2gvii | Mobile combustion in manufacturing industries and construction: Other (Please specify in your IIR) | Table_3-2_22 | Tier 2 emission factor | Stage I | Diesel | NA | NMVOC | 1A2gviiNMVOC | 1A2gviiStage IDieselNMVOC | 1725 | g/tonnes fuel | [5 empty] | Winther 2016 | Winther 2016 Table_3-2_22 |  | #DIV/0!
1A2gvii | Mobile combustion in manufacturing industries and construction: Other (Please specify in your IIR) | Table_3-2_22 | Tier 2 emission factor | Stage I | Diesel | NA | N2O | 1A2gviiN2O | 1A2gviiStage IDieselN2O | 137 | g/tonnes fuel | [5 empty] | Winther 2016 | Winther 2016 Table_3-2_22 |  | #DIV/0!
1A2gvii | Mobile combustion in manufacturing industries and construction: Other (Please specify in your IIR) | Table_3-2_24 | Tier 2 emission factor | Stage I | Diesel | NA | PM2.5 | 1A2gviiPM2.5 | 1A2gviiStage IDieselPM2.5 | 1005 | g/tonnes fuel | [5 empty] | Winther 2016 | Winther 2016 Table_3-2_24 |  | #DIV/0!
1A2gvii | Mobile combustion in manufacturing industries and construction: Other (Please specify in your IIR) | Table_3-2_23 | Tier 2 emission factor | Stage IIIA | Diesel | NA | CO2 | 1A2gviiCO2 | 1A2gviiStage IIIADieselCO2 | 3160 | kg/tonnes fuel | [5 empty] | Winther 2016 | Winther 2016 Table_3-2_23 |  | #DIV/0!
1A2gvii | Mobile combustion in manufacturing industries and construction: Other (Please specify in your IIR) | Table_3-2_31 | Tier 2 emission factor | Stage II | Diesel | NA | PM2.5 | 1A2gviiPM2.5 | 1A2gviiStage IIDieselPM2.5 | 1034 | g/tonnes fuel | [5 empty] | Winther 2016 | Winther 2016 Table_3-2_31 |  | #DIV/0!
1A2gvii | Mobile combustion in manufacturing industries and construction: Other (Please specify in your IIR) | Table_3-2_31 | Tier 2 emission factor | Stage I | Gasoline: two-stroke | NA | NH3 | 1A2gviiNH3 | 1A2gviiStage IGasoline: two-strokeNH3 | 4 | g/tonnes fuel | [5 empty] | Winther 2016 | Winther 2016 Table_3-2_31 |  | #DIV/0!
1A2gvii | Mobile combustion in manufacturing industries and construction: Other (Please specify in your IIR) | Table_3-2_31 | Tier 2 emission factor | Stage I | Gasoline: two-stroke | NA | N2O | 1A2gviiN2O | 1A2gviiStage IGasoline: two-strokeN2O | 18 | g/tonnes fuel | [5 empty] | Winther 2016 | Winther 2016 Table_3-2_31 |  | #DIV/0!
1A2gvii | Mobile combustion in manufacturing industries and construction: Other (Please specify in your IIR) | Table_3-2_31 | Tier 2 emission factor | Stage I | Gasoline: two-stroke | NA | CO2 | 1A2gviiCO2 | 1A2gviiStage IGasoline: two-strokeCO2 | 3197 | kg/tonnes fuel | [5 empty] | Winther 2016 | Winther 2016 Table_3-2_31 |  | #DIV/0!
1A2gvii | Mobile combustion in manufacturing industries and construction: Other (Please specify in your IIR) | Table_3-2_24 | Tier 2 emission factor | Stage I | Gasoline: two-stroke | NA | PM2.5 | 1A2gviiPM2.5 | 1A2gviiStage IGasoline: two-strokePM2.5 | 3683 | g/tonnes fuel | [5 empty] | Winther 2016 | Winther 2016 Table_3-2_24 |  | #DIV/0!
1A2gvii | Mobile combustion in manufacturing industries and construction: Other (Please specify in your IIR) | Table_3-2_32 | Tier 2 emission factor | Stage IIIA | Diesel | NA | TSP | 1A2gviiTSP | 1A2gviiStage IIIADieselTSP | 950 | g/tonnes fuel | [5 empty] | Winther 2016 | Winther 2016 Table_3-2_32 |  | #DIV/0!
1A2gvii | Mobile combustion in manufacturing industries and construction: Other (Please specify in your IIR) | Table_3-2_32 | Tier 2 emission factor | Stage II | Gasoline: two-stroke | NA | NMVOC | 1A2gviiNMVOC | 1A2gviiStage IIGasoline: two-strokeNMVOC | 113157 | g/tonnes fuel | [5 empty] | Winther 2016 | Winther 2016 Table_3-2_32 |  | #DIV/0!
1A2gvii | Mobile combustion in manufacturing industries and construction: Other (Please specify in your IIR) | Table_3-2_33 | Tier 2 emission factor | Stage II | Gasoline: two-stroke | NA | NOx | 1A2gviiNOx | 1A2gviiStage IIGasoline: two-strokeNOx | 2495 | g/tonnes fuel | [5 empty] | Winther 2016 | Winther 2016 Table_3-2_33 |  | #DIV/0!
1A2gvii | Mobile combustion in manufacturing industries and construction: Other (Please specify in your IIR) | Table_3-2_32 | Tier 2 emission factor | Stage IIIA | Gasoline: two-stroke | NA | CH4 | 1A2gviiCH4 | 1A2gviiStage IIIAGasoline: two-strokeCH4 |  | g/tonnes fuel | [5 empty] | Winther 2016 | Winther 2016 Table_3-2_32 |  | #DIV/0!
1A2gvii | Mobile combustion in manufacturing industries and construction: Other (Please specify in your IIR) | Table_3-2_28 | Tier 2 emission factor | Stage II | Gasoline: two-stroke | NA | CO2 | 1A2gviiCO2 | 1A2gviiStage IIGasoline: two-strokeCO2 | 3197 | kg/tonnes fuel | [5 empty] | Winther 2016 | Winther 2016 Table_3-2_28 |  | #DIV/0!
1A2gvii | Mobile combustion in manufacturing industries and construction: Other (Please specify in your IIR) | Table_3-2_29 | Tier 2 emission factor | < 1981 | Gasoline: two-stroke | NA | PM2.5 | 1A2gviiPM2.5 | 1A2gvii< 1981Gasoline: two-strokePM2.5 | 7037 | g/tonnes fuel | [5 empty] | Winther 2016 | Winther 2016 Table_3-2_29 |  | #DIV/0!
1A2gvii | Mobile combustion in manufacturing industries and construction: Other (Please specify in your IIR) | Table_3-2_29 | Tier 2 emission factor | 1981-1990 | Gasoline: two-stroke | NA | N2O | 1A2gviiN2O | 1A2gvii1981-1990Gasoline: two-strokeN2O | 16 | g/tonnes fuel | [5 empty] | Winther 2016 | Winther 2016 Table_3-2_29 |  | #DIV/0!
1A2gvii | Mobile combustion in manufacturing industries and construction: Other (Please specify in your IIR) | Table_3-2_30 | Tier 2 emission factor | 1981-1990 | Gasoline: two-stroke | NA | CO | 1A2gviiCO | 1A2gvii1981-1990Gasoline: two-strokeCO | 699494 | g/tonnes fuel | [5 empty] | Winther 2016 | Winther 2016 Table_3-2_30 |  | #DIV/0!
1A2gvii | Mobile combustion in manufacturing industries and construction: Other (Please specify in your IIR) | Table_3-2_30 | Tier 2 emission factor | 1991-Stage I | Gasoline: two-stroke | NA | PM10 | 1A2gviiPM10 | 1A2gvii1991-Stage IGasoline: two-strokePM10 | 3869 | g/tonnes fuel | [5 empty] | Winther 2016 | Winther 2016 Table_3-2_30 |  | #DIV/0!
1A2gvii | Mobile combustion in manufacturing industries and construction: Other (Please specify in your IIR) | Table_3-2_30 | Tier 2 emission factor | 1991-Stage I | Gasoline: two-stroke | NA | N2O | 1A2gviiN2O | 1A2gvii1991-Stage IGasoline: two-strokeN2O | 16 | g/tonnes fuel | [5 empty] | Winther 2016 | Winther 2016 Table_3-2_30 |  | #DIV/0!
1A2gvii | Mobile combustion in manufacturing industries and construction: Other (Please specify in your IIR) | Table_3-2_29 | Tier 2 emission factor | 1991-Stage I | Gasoline: two-stroke | NA | CH4 | 1A2gviiCH4 | 1A2gvii1991-Stage IGasoline: two-strokeCH4 | 17284 | g/tonnes fuel | [5 empty] | Winther 2016 | Winther 2016 Table_3-2_29 |  | #DIV/0!
1A2gvii | Mobile combustion in manufacturing industries and construction: Other (Please specify in your IIR) | Table_3-4 | Tier 2 emission factor | 1981-1990 | Gasoline: two-stroke | NA | TSP | 1A2gviiTSP | 1A2gvii1981-1990Gasoline: two-strokeTSP | 4786 | g/tonnes fuel | [5 empty] | Winther 2016 | Winther 2016 Table_3-4 |  | #DIV/0!
1A2gviii | Stationary combustion in manufacturing industries and construction (Please specify in your IIR) | Table_3-3 | Tier 1 emission factor | NA | 'Other' Liquid Fuels | NA | NOx | 1A2gviiiNOx | 1A2gviiiNA'Other' Liquid FuelsNOx | 513 | g/GJ | 308 | 718 | 30.02% | 69.98% | 69.98% | See note in Guidebook chapter | See note in Guidebook chapter Table_3-3 |  | 69.98%
1A2gviii | Stationary combustion in manufacturing industries and construction (Please specify in your IIR) | Table_3-3 | Tier 1 emission factor | NA | Gaseous Fuels | NA | Cu | 1A2gviiiCu | 1A2gviiiNAGaseous FuelsCu | 0.0026 | mg/GJ | 0.0013 | 0.0051 | 25% | 98.08% | 98.08% | See note in Guidebook chapter | See note in Guidebook chapter Table_3-3 |  | 98.08%
1A2gviii | Stationary combustion in manufacturing industries and construction (Please specify in your IIR) | Table_3-3 | Tier 1 emission factor | NA | Gaseous Fuels | NA | PM2.5 | 1A2gviiiPM2.5 | 1A2gviiiNAGaseous FuelsPM2.5 | 0.78 | g/GJ | 0.47 | 1.09 | 30.13% | 69.87% | 69.87% | See note in Guidebook chapter | See note in Guidebook chapter Table_3-3 |  | 69.87%
1A2gviii | Stationary combustion in manufacturing industries and construction (Please specify in your IIR) | Table_3-5 | Tier 1 emission factor | NA | Gaseous Fuels | NA | Benzo(k)fluoranthene | 1A2gviiiBenzo(k)fluoranthene | 1A2gviiiNAGaseous FuelsBenzo(k)fluoranthene | 1.1 | µg/GJ | 0.3 | 2.8 | 13.64% | 127.3% | 127.3% | See note in Guidebook chapter | See note in Guidebook chapter Table_3-5 |  | 127.3%
1A2gviii | Stationary combustion in manufacturing industries and construction (Please specify in your IIR) | Table_3-5 | Tier 1 emission factor | NA | Biomass | NA | As | 1A2gviiiAs | 1A2gviiiNABiomassAs | 0.19 | mg/GJ | 0.05 | 12 | 13.16% | 3158% | 3158% | Struschka et al. (2008) | Struschka et al. (2008) Table_3-5 |  | 3158%
1A2gviii | Stationary combustion in manufacturing industries and construction (Please specify in your IIR) | Table_3-5 | Tier 1 emission factor | NA | Biomass | NA | Ni | 1A2gviiiNi | 1A2gviiiNABiomassNi | 2 | mg/GJ | 0.5 | 16 | 12.5% | 400% | 400% | Hedberg et al. (2002), Struschka et al. (2008), Lamberg et al. (2011) | Hedberg et al. (2002), Struschka et al. (2008), Lamberg et al. (2011) Table_3-5 |  | 400%
1A2gviii | Stationary combustion in manufacturing industries and construction (Please specify in your IIR) | Table_3-5 | Tier 1 emission factor | NA | Biomass | NA | Pb | 1A2gviiiPb | 1A2gviiiNABiomassPb | 27 | mg/GJ | 0.5 | 118 | 0.9259% | 218.5% | 218.5% | Hedberg et al. (2002), Tissari et al. (2007) , Struschka et al. (2008), Lamberg et al. (2011) | Hedberg et al. (2002), Tissari et al. (2007) , Struschka et al. (2008), Lamberg et al. (2011) Table_3-5 |  | 218.5%
1A2gviii | Stationary combustion in manufacturing industries and construction (Please specify in your IIR) | Table_3-5 | Tier 1 emission factor | NA | Biomass | NA | Benzo(b)fluoranthene | 1A2gviiiBenzo(b)fluoranthene | 1A2gviiiNABiomassBenzo(b)fluoranthene | 16 | mg/GJ | 8 | 32 | 25% | 100% | 100% | Boman et al. (2011); Johansson et al. (2004) | Boman et al. (2011); Johansson et al. (2004) Table_3-5 |  | 100%
1A2gviii | Stationary combustion in manufacturing industries and construction (Please specify in your IIR) | Table_3-5 | Tier 1 emission factor | NA | Biomass | NA | Indeno(1,2,3-cd)pyrene | 1A2gviiiIndeno(1,2,3-cd)pyrene | 1A2gviiiNABiomassIndeno(1,2,3-cd)pyrene | 1.5 | g/GJ | 0.2 | 1.5 | 6.667% | 50% | 50% | See note in Guidebook chapter | See note in Guidebook chapter Table_3-5 |  | 50%
1A2gviii | Stationary combustion in manufacturing industries and construction (Please specify in your IIR) | Table_3-4 | Tier 1 emission factor | NA | Biomass | NA | NH3 | 1A2gviiiNH3 | 1A2gviiiNABiomassNH3 | 37 | g/GJ | 18 | 74 | 24.32% | 100% | 100% | Roe et al. (2004) 2) | Roe et al. (2004) 2) Table_3-4 |  | 100%
1A2gviii | Stationary combustion in manufacturing industries and construction (Please specify in your IIR) | Table_3-4 | Tier 1 emission factor | NA | 'Other' Liquid Fuels | NA | Ni | 1A2gviiiNi | 1A2gviiiNA'Other' Liquid FuelsNi | 0.008 | mg/GJ | 0.004 | 0.015 | 25% | 93.75% | 93.75% | See note in Guidebook chapter | See note in Guidebook chapter Table_3-4 |  | 93.75%
1A2gviii | Stationary combustion in manufacturing industries and construction (Please specify in your IIR) | Table_3-4 | Tier 1 emission factor | NA | 'Other' Liquid Fuels | NA | Zn | 1A2gviiiZn | 1A2gviiiNA'Other' Liquid FuelsZn | 29 | mg/GJ | 15 | 58 | 25.86% | 100% | 100% | See note in Guidebook chapter | See note in Guidebook chapter Table_3-4 |  | 100%
1A2gviii | Stationary combustion in manufacturing industries and construction (Please specify in your IIR) | Table_3-5 | Tier 1 emission factor | NA | 'Other' Liquid Fuels | NA | PCDD/F | 1A2gviiiPCDD/F | 1A2gviiiNA'Other' Liquid FuelsPCDD/F | 1.4 | ng I-TEQ/GJ | 0.3 | 7.1 | 10.71% | 253.6% | 253.6% | See note in Guidebook chapter | See note in Guidebook chapter Table_3-5 |  | 253.6%
1A2gviii | Stationary combustion in manufacturing industries and construction (Please specify in your IIR) | Table_3-5 | Tier 1 emission factor | NA | Biomass | NA | SOx | 1A2gviiiSOx | 1A2gviiiNABiomassSOx | 38.4 | g/GJ | 20 | 50 | 26.04% | 65.1% | 65.1% | Guidebook (2006) chapter B216 | Guidebook (2006) chapter B216 Table_3-5 |  | 65.1%
1A2gviii | Stationary combustion in manufacturing industries and construction (Please specify in your IIR) | Table_3-2 | Tier 1 emission factor | NA | Biomass | NA | PM10 | 1A2gviiiPM10 | 1A2gviiiNABiomassPM10 | 143 | g/GJ | 71 | 285 | 24.83% | 99.65% | 99.65% | Naturvårdsverket, Sweden 3) | Naturvårdsverket, Sweden 3) Table_3-2 |  | 99.65%
1A2gviii | Stationary combustion in manufacturing industries and construction (Please specify in your IIR) | Table_3-2 | Tier 1 emission factor | NA | Solid Fuels | NA | Benzo(a)pyrene | 1A2gviiiBenzo(a)pyrene | 1A2gviiiNASolid FuelsBenzo(a)pyrene | 45.5 | mg/GJ | 10 | 150 | 10.99% | 164.8% | 164.8% | Guidebook (2006) chapter B316 | Guidebook (2006) chapter B316 Table_3-2 |  | 164.8%
1A2gviii | Stationary combustion in manufacturing industries and construction (Please specify in your IIR) | Table_3-2 | Tier 1 emission factor | NA | Solid Fuels | NA | Indeno(1,2,3-cd)pyrene | 1A2gviiiIndeno(1,2,3-cd)pyrene | 1A2gviiiNASolid FuelsIndeno(1,2,3-cd)pyrene | 18.5 | mg/GJ | 5 | 80 | 13.51% | 216.2% | 216.2% | Guidebook (2006) chapter B316 | Guidebook (2006) chapter B316 Table_3-2 |  | 216.2%
1A2gviii | Stationary combustion in manufacturing industries and construction (Please specify in your IIR) | Table_3-2 | Tier 1 emission factor | NA | Solid Fuels | NA | HCB | 1A2gviiiHCB | 1A2gviiiNASolid FuelsHCB | 0.62 | µg/GJ | 0.31 | 1.2 | 25% | 96.77% | 96.77% | Guidebook (2006) chapter B316 | Guidebook (2006) chapter B316 Table_3-2 |  | 96.77%
1A2gviii | Stationary combustion in manufacturing industries and construction (Please specify in your IIR) | Table_3-23 | Tier 1 emission factor | NA | Solid Fuels | NA | PCB | 1A2gviiiPCB | 1A2gviiiNASolid FuelsPCB | 170 | µg/GJ | 85 | 260 | 25% | 76.47% | 76.47% | Kakareka et al. (2004) | Kakareka et al. (2004) Table_3-23 |  | 76.47%
1A2gviii | Stationary combustion in manufacturing industries and construction (Please specify in your IIR) | Table_3-24 | Tier 2 emission factor | Lime | Coal/gas/oil | NA | SOx | 1A2gviiiSOx | 1A2gviiiLimeCoal/gas/oilSOx | 316 | g/tonne | 10 | 10000 | 1.582% | 1582% | 1582% | European Commission (2010) | European Commission (2010) Table_3-24 |  | 1582%
1A2gviii | Stationary combustion in manufacturing industries and construction (Please specify in your IIR) | Table_3-2 | Tier 2 emission factor | Cement manufacture | Coal/pet. Coke/gas/oil/recovered wastes | NA | CO | 1A2gviiiCO | 1A2gviiiCement manufactureCoal/pet. Coke/gas/oil/recovered wastesCO | 1455 | g/te clinker | 460 | 4600 | 15.81% | 158.1% | 158.1% | European Commission (2010) | European Commission (2010) Table_3-2 |  | 158.1%
1A2gviii | Stationary combustion in manufacturing industries and construction (Please specify in your IIR) | Table_3-2 | Tier 1 emission factor | NA | Solid Fuels | NA | NOx | 1A2gviiiNOx | 1A2gviiiNASolid FuelsNOx | 173 | g/GJ | 150 | 200 | 43.35% | 57.8% | 57.8% | Guidebook (2006) chapter B316 | Guidebook (2006) chapter B316 Table_3-2 |  | 57.8%
1A2gviii | Stationary combustion in manufacturing industries and construction (Please specify in your IIR) | Table_3-26 | Tier 1 emission factor | NA | Solid Fuels | NA | TSP | 1A2gviiiTSP | 1A2gviiiNASolid FuelsTSP | 124 | g/GJ | 70 | 250 | 28.23% | 100.8% | 100.8% | Guidebook (2006) chapter B316 | Guidebook (2006) chapter B316 Table_3-26 |  | 100.8%
1A2gviii | Stationary combustion in manufacturing industries and construction (Please specify in your IIR) | Table_3-27 | Tier 2 emission factor | Glass (flat, container, domestic, special,cont. filament glass fibre) | Gas/Oil | NA | SOx | 1A2gviiiSOx | 1A2gviiiGlass (flat, container, domestic, special,cont. filament glass fibre)Gas/OilSOx | 1960 | g/tonne | 118 | 15100 | 3.01% | 385.2% | 385.2% | European Commission (2008) | European Commission (2008) Table_3-27 |  | 385.2%
1A2gviii | Stationary combustion in manufacturing industries and construction (Please specify in your IIR) | Table_3-27 | Tier 2 emission factor | Mineral Wool | Gas/Oil | NA | NOx | 1A2gviiiNOx | 1A2gviiiMineral WoolGas/OilNOx | 1630 | g/tonne | 220 | 10600 | 6.748% | 325.2% | 325.2% | European Commission (2008) | European Commission (2008) Table_3-27 |  | 325.2%
1A2gviii | Stationary combustion in manufacturing industries and construction (Please specify in your IIR) | Table_3-27 | Tier 2 emission factor | Mineral Wool | Gas/Oil | NA | CO | 1A2gviiiCO | 1A2gviiiMineral WoolGas/OilCO | 525 | g/tonne | 1 | 149000 | 0.09524% | 14190% | 14190% | European Commission (2008) | European Commission (2008) Table_3-27 |  | 14190%
1A2gviii | Stationary combustion in manufacturing industries and construction (Please specify in your IIR) | Table_3-26 | Tier 2 emission factor | Mineral Wool | Gas/Oil | NA | SOx | 1A2gviiiSOx | 1A2gviiiMineral WoolGas/OilSOx | 223 | g/tonne | 1 | 4800 | 0.2242% | 1076% | 1076% | European Commission (2008) | European Commission (2008) Table_3-26 |  | 1076%
1A2gviii | Stationary combustion in manufacturing industries and construction (Please specify in your IIR) | Table_3-29 | Tier 2 emission factor | Glass (flat, container, domestic, special,cont. filament glass fibre) | Gas/Oil | NA | CO | 1A2gviiiCO | 1A2gviiiGlass (flat, container, domestic, special,cont. filament glass fibre)Gas/OilCO | 6.13 | g/tonne | 3.07 | 258 | 25.04% | 2104% | 2104% | European Commission (2008) | European Commission (2008) Table_3-29 |  | 2104%
1A2gviii | Stationary combustion in manufacturing industries and construction (Please specify in your IIR) | Table_3-24 | Tier 2 emission factor | Fine ceramic | Gas/oil/coal | NA | SOx | 1A2gviiiSOx | 1A2gviiiFine ceramicGas/oil/coalSOx | 247 | g/tonne | 210 | 290 | 42.51% | 58.7% | 58.7% | RIVA (1992) | RIVA (1992) Table_3-24 |  | 58.7%
1A2gviii | Stationary combustion in manufacturing industries and construction (Please specify in your IIR) | Table_3-2 | Tier 2 emission factor | Cement manufacture | Coal/pet. Coke/gas/oil/recovered wastes | NA | Cd | 1A2gviiiCd | 1A2gviiiCement manufactureCoal/pet. Coke/gas/oil/recovered wastesCd | 0.008 | g/te clinker | 0.004 | 0.016 | 25% | 100% | 100% | European Commission (2010) | European Commission (2010) Table_3-2 |  | 100%
1A2gviii | Stationary combustion in manufacturing industries and construction (Please specify in your IIR) | Table_3-26 | Tier 1 emission factor | NA | Solid Fuels | NA | PM10 | 1A2gviiiPM10 | 1A2gviiiNASolid FuelsPM10 | 117 | g/GJ | 60 | 240 | 25.64% | 102.6% | 102.6% | Guidebook (2006) chapter B316 | Guidebook (2006) chapter B316 Table_3-26 |  | 102.6%
1A2gviii | Stationary combustion in manufacturing industries and construction (Please specify in your IIR) | Table_3-24 | Tier 2 emission factor | Glass (flat, container, domestic, special,cont. filament glass fibre) | Gas/Oil | NA | NOx | 1A2gviiiNOx | 1A2gviiiGlass (flat, container, domestic, special,cont. filament glass fibre)Gas/OilNOx | 2930 | g/tonne | 220 | 14700 | 3.754% | 250.9% | 250.9% | European Commission (2008) | European Commission (2008) Table_3-24 |  | 250.9%
1A2gviii | Stationary combustion in manufacturing industries and construction (Please specify in your IIR) | Table_3-4-s | Tier 2 emission factor | Cement manufacture | Coal/pet. Coke/gas/oil/recovered wastes | NA | Benzo(b)fluoranthene | 1A2gviiiBenzo(b)fluoranthene | 1A2gviiiCement manufactureCoal/pet. Coke/gas/oil/recovered wastesBenzo(b)fluoranthene | 0.00028 | g/te clinker | 0.00014 | 0.00042 | 25% | 75% | 75% | US EPA (1995), chapter 11.6 | US EPA (1995), chapter 11.6 Table_3-4-s |  | 75%
1A3ai(i) | International aviation (LTO) | Table_3-4-u | Tier 2 Emission Factor | B763_BOEING_Jet_12PW101_2 | Jet Gasoline and Aviation Gasoline |  | TSP | 1A3ai(i)TSP | 1A3ai(i)B763_BOEING_Jet_12PW101_2Jet Gasoline and Aviation GasolineTSP | 0.16 | kg/LTO | [5 empty] | EUROCONTROL 2016 | EUROCONTROL 2016 Table_3-4-u |  | #DIV/0!
1A3ai(i) | International aviation (LTO) | Table_3-4-t | Tier 2 Emission Factor | B773_BOEING_Jet_2RR027_2 | Jet Gasoline and Aviation Gasoline |  | Fuel use for LTO | 1A3ai(i)Fuel use for LTO | 1A3ai(i)B773_BOEING_Jet_2RR027_2Jet Gasoline and Aviation GasolineFuel use for LTO | 2562.84 | kg/LTO | [5 empty] | EUROCONTROL 2016 | EUROCONTROL 2016 Table_3-4-t |  | #DIV/0!
1A3ai(i) | International aviation (LTO) | Table_3-4-u | Tier 2 Emission Factor | B772_BOEING_Jet_8GE100_2 | Jet Gasoline and Aviation Gasoline |  | NOx | 1A3ai(i)NOx | 1A3ai(i)B772_BOEING_Jet_8GE100_2Jet Gasoline and Aviation GasolineNOx | 61.24 | kg/LTO | [5 empty] | EUROCONTROL 2016 | EUROCONTROL 2016 Table_3-4-u |  | #DIV/0!
1A3ai(i) | International aviation (LTO) | Table_3-4-o | Tier 2 Emission Factor | B773_BOEING_Jet_2RR027_2 | Jet Gasoline and Aviation Gasoline |  | NOx | 1A3ai(i)NOx | 1A3ai(i)B773_BOEING_Jet_2RR027_2Jet Gasoline and Aviation GasolineNOx | 52.8 | kg/LTO | [5 empty] | EUROCONTROL 2016 | EUROCONTROL 2016 Table_3-4-o |  | #DIV/0!
1A3ai(i) | International aviation (LTO) | Table_3-4-o | Tier 2 Emission Factor | B744_BOEING_Jet_2GE045_4 | Jet Gasoline and Aviation Gasoline |  | H2O | 1A3ai(i)H2O | 1A3ai(i)B744_BOEING_Jet_2GE045_4Jet Gasoline and Aviation GasolineH2O | 4083.21 | kg/LTO | [5 empty] | EUROCONTROL 2016 | EUROCONTROL 2016 Table_3-4-o |  | #DIV/0!
1A3ai(i) | International aviation (LTO) | Table_3-4-p | Tier 2 Emission Factor | B744_BOEING_Jet_2GE045_4 | Jet Gasoline and Aviation Gasoline |  | HC | 1A3ai(i)HC | 1A3ai(i)B744_BOEING_Jet_2GE045_4Jet Gasoline and Aviation GasolineHC | 2.05 | kg/LTO | [5 empty] | EUROCONTROL 2016 | EUROCONTROL 2016 Table_3-4-p |  | #DIV/0!
1A3ai(i) | International aviation (LTO) | Table_3-4-p | Tier 2 Emission Factor | B752_BOEING_Jet_5RR038_2 | Jet Gasoline and Aviation Gasoline |  | Fuel use for LTO | 1A3ai(i)Fuel use for LTO | 1A3ai(i)B752_BOEING_Jet_5RR038_2Jet Gasoline and Aviation GasolineFuel use for LTO | 1362.6 | kg/LTO | [5 empty] | EUROCONTROL 2016 | EUROCONTROL 2016 Table_3-4-p |  | #DIV/0!
1A3ai(i) | International aviation (LTO) | Table_3-4-p | Tier 2 Emission Factor | B752_BOEING_Jet_5RR038_2 | Jet Gasoline and Aviation Gasoline |  | CO2 | 1A3ai(i)CO2 | 1A3ai(i)B752_BOEING_Jet_5RR038_2Jet Gasoline and Aviation GasolineCO2 | 4292.19 | kg/LTO | [5 empty] | EUROCONTROL 2016 | EUROCONTROL 2016 Table_3-4-p |  | #DIV/0!
1A3ai(i) | International aviation (LTO) | Table_3-4-q | Tier 2 Emission Factor | B752_BOEING_Jet_5RR038_2 | Jet Gasoline and Aviation Gasoline |  | HC | 1A3ai(i)HC | 1A3ai(i)B752_BOEING_Jet_5RR038_2Jet Gasoline and Aviation GasolineHC | 0.17 | kg/LTO | [5 empty] | EUROCONTROL 2016 | EUROCONTROL 2016 Table_3-4-q |  | #DIV/0!
1A3ai(i) | International aviation (LTO) | Table_3-4-z | Tier 2 Emission Factor | B753_BOEING_Jet_5RR039_2 | Jet Gasoline and Aviation Gasoline |  | NOx | 1A3ai(i)NOx | 1A3ai(i)B753_BOEING_Jet_5RR039_2Jet Gasoline and Aviation GasolineNOx | 17.85 | kg/LTO | [5 empty] | EUROCONTROL 2016 | EUROCONTROL 2016 Table_3-4-z |  | #DIV/0!
1A3ai(i) | International aviation (LTO) | Table_3-4-z | Tier 2 Emission Factor | E175_EMBRAER_Jet_8GE108_2 | Jet Gasoline and Aviation Gasoline |  | Fuel use for LTO | 1A3ai(i)Fuel use for LTO | 1A3ai(i)E175_EMBRAER_Jet_8GE108_2Jet Gasoline and Aviation GasolineFuel use for LTO | 481.56 | kg/LTO | [5 empty] | EUROCONTROL 2016 | EUROCONTROL 2016 Table_3-4-z |  | #DIV/0!
1A3ai(i) | International aviation (LTO) | Table_3-4-z | Tier 2 Emission Factor | E175_EMBRAER_Jet_8GE108_2 | Jet Gasoline and Aviation Gasoline |  | NOx | 1A3ai(i)NOx | 1A3ai(i)E175_EMBRAER_Jet_8GE108_2Jet Gasoline and Aviation GasolineNOx | 4.44 | kg/LTO | [5 empty] | EUROCONTROL 2016 | EUROCONTROL 2016 Table_3-4-z |  | #DIV/0!
1A3ai(i) | International aviation (LTO) | Table_3-4-z | Tier 2 Emission Factor | E175_EMBRAER_Jet_8GE108_2 | Jet Gasoline and Aviation Gasoline |  | H2O | 1A3ai(i)H2O | 1A3ai(i)E175_EMBRAER_Jet_8GE108_2Jet Gasoline and Aviation GasolineH2O | 592.32 | kg/LTO | [5 empty] | EUROCONTROL 2016 | EUROCONTROL 2016 Table_3-4-z |  | #DIV/0!
1A3ai(i) | International aviation (LTO) | Table_3-4-z | Tier 2 Emission Factor | E175_EMBRAER_Jet_8GE108_2 | Jet Gasoline and Aviation Gasoline |  | CO | 1A3ai(i)CO | 1A3ai(i)E175_EMBRAER_Jet_8GE108_2Jet Gasoline and Aviation GasolineCO | 4.11 | kg/LTO | [5 empty] | EUROCONTROL 2016 | EUROCONTROL 2016 Table_3-4-z |  | #DIV/0!
1A3ai(i) | International aviation (LTO) | Table_3-4-aa | Tier 2 Emission Factor | E175_EMBRAER_Jet_8GE108_2 | Jet Gasoline and Aviation Gasoline |  | HC | 1A3ai(i)HC | 1A3ai(i)E175_EMBRAER_Jet_8GE108_2Jet Gasoline and Aviation GasolineHC | 0.04 | kg/LTO | [5 empty] | EUROCONTROL 2016 | EUROCONTROL 2016 Table_3-4-aa |  | #DIV/0!
1A3ai(i) | International aviation (LTO) | Table_3-4-ab | Tier 2 Emission Factor | F27_FOKKER_Turboprop_Turboprop_2 | Jet Gasoline and Aviation Gasoline |  | NOx | 1A3ai(i)NOx | 1A3ai(i)F27_FOKKER_Turboprop_Turboprop_2Jet Gasoline and Aviation GasolineNOx | 0.3 | kg/LTO | [5 empty] | EUROCONTROL 2016 | EUROCONTROL 2016 Table_3-4-ab |  | #DIV/0!
1A3ai(i) | International aviation (LTO) | Table_3-4-ab | Tier 2 Emission Factor | MD11_MCDONNELL DOUGLAS_Jet_2GE049_3 | Jet Gasoline and Aviation Gasoline |  | HC | 1A3ai(i)HC | 1A3ai(i)MD11_MCDONNELL DOUGLAS_Jet_2GE049_3Jet Gasoline and Aviation GasolineHC | 1.43 | kg/LTO | [5 empty] | EUROCONTROL 2016 | EUROCONTROL 2016 Table_3-4-ab |  | #DIV/0!
1A3ai(i) | International aviation (LTO) | Table_3-4-v | Tier 2 Emission Factor | MD11_MCDONNELL DOUGLAS_Jet_2GE049_3 | Jet Gasoline and Aviation Gasoline |  | TSP | 1A3ai(i)TSP | 1A3ai(i)MD11_MCDONNELL DOUGLAS_Jet_2GE049_3Jet Gasoline and Aviation GasolineTSP | 0.17 | kg/LTO | [5 empty] | EUROCONTROL 2016 | EUROCONTROL 2016 Table_3-4-v |  | #DIV/0!
1A3ai(i) | International aviation (LTO) | Table_3-4-w | Tier 2 Emission Factor | B77W_BOEING_Jet_7GE099_2 | Jet Gasoline and Aviation Gasoline |  | CO2 | 1A3ai(i)CO2 | 1A3ai(i)B77W_BOEING_Jet_7GE099_2Jet Gasoline and Aviation GasolineCO2 | 9736.15 | kg/LTO | [5 empty] | EUROCONTROL 2016 | EUROCONTROL 2016 Table_3-4-w |  | #DIV/0!
1A3ai(i) | International aviation (LTO) | Table_3-4-w | Tier 2 Emission Factor | B788_BOEING_Jet_11GE136_2 | Jet Gasoline and Aviation Gasoline |  | Fuel use for LTO | 1A3ai(i)Fuel use for LTO | 1A3ai(i)B788_BOEING_Jet_11GE136_2Jet Gasoline and Aviation GasolineFuel use for LTO | 3474.43 | kg/LTO | [5 empty] | EUROCONTROL 2016 | EUROCONTROL 2016 Table_3-4-w |  | #DIV/0!
1A3ai(i) | International aviation (LTO) | Table_3-4-x | Tier 2 Emission Factor | B788_BOEING_Jet_11GE136_2 | Jet Gasoline and Aviation Gasoline |  | CO2 | 1A3ai(i)CO2 | 1A3ai(i)B788_BOEING_Jet_11GE136_2Jet Gasoline and Aviation GasolineCO2 | 10944.46 | kg/LTO | [5 empty] | EUROCONTROL 2016 | EUROCONTROL 2016 Table_3-4-x |  | #DIV/0!
1A3ai(i) | International aviation (LTO) | Table_3-4-e | Tier 2 Emission Factor | DC8_MCDONNELL DOUGLAS_Jet_1CM003_4 | Jet Gasoline and Aviation Gasoline |  | SOx | 1A3ai(i)SOx | 1A3ai(i)DC8_MCDONNELL DOUGLAS_Jet_1CM003_4Jet Gasoline and Aviation GasolineSOx | 1.42 | kg/LTO | [5 empty] | EUROCONTROL 2016 | EUROCONTROL 2016 Table_3-4-e |  | #DIV/0!
1A3ai(i) | International aviation (LTO) | Table_3-4-e | Tier 2 Emission Factor | A332_AIRBUS_Jet_14RR071_2 | Jet Gasoline and Aviation Gasoline |  | Fuel use for LTO | 1A3ai(i)Fuel use for LTO | 1A3ai(i)A332_AIRBUS_Jet_14RR071_2Jet Gasoline and Aviation GasolineFuel use for LTO | 2168.08 | kg/LTO | [5 empty] | EUROCONTROL 2016 | EUROCONTROL 2016 Table_3-4-e |  | #DIV/0!
1A3ai(i) | International aviation (LTO) | Table_3-4-e | Tier 2 Emission Factor | A332_AIRBUS_Jet_14RR071_2 | Jet Gasoline and Aviation Gasoline |  | NOx | 1A3ai(i)NOx | 1A3ai(i)A332_AIRBUS_Jet_14RR071_2Jet Gasoline and Aviation GasolineNOx | 35.32 | kg/LTO | [5 empty] | EUROCONTROL 2016 | EUROCONTROL 2016 Table_3-4-e |  | #DIV/0!
1A3ai(i) | International aviation (LTO) | Table_3-4-d | Tier 2 Emission Factor | A332_AIRBUS_Jet_14RR071_2 | Jet Gasoline and Aviation Gasoline |  | SOx | 1A3ai(i)SOx | 1A3ai(i)A332_AIRBUS_Jet_14RR071_2Jet Gasoline and Aviation GasolineSOx | 1.82 | kg/LTO | [5 empty] | EUROCONTROL 2016 | EUROCONTROL 2016 Table_3-4-d |  | #DIV/0!
1A3ai(i) | International aviation (LTO) | Table_3-4-g | Tier 2 Emission Factor | A320_AIRBUS_Jet_3CM026_2 | Jet Gasoline and Aviation Gasoline |  | NOx | 1A3ai(i)NOx | 1A3ai(i)A320_AIRBUS_Jet_3CM026_2Jet Gasoline and Aviation GasolineNOx | 11.28 | kg/LTO | [5 empty] | EUROCONTROL 2016 | EUROCONTROL 2016 Table_3-4-g |  | #DIV/0!
1A3ai(i) | International aviation (LTO) | Table_3-4-a | Tier 2 Emission Factor | A343_AIRBUS_Jet_2CM015_4 | Jet Gasoline and Aviation Gasoline |  | H2O | 1A3ai(i)H2O | 1A3ai(i)A343_AIRBUS_Jet_2CM015_4Jet Gasoline and Aviation GasolineH2O | 2484.46 | kg/LTO | [5 empty] | EUROCONTROL 2016 | EUROCONTROL 2016 Table_3-4-a |  | #DIV/0!
1A3ai(i) | International aviation (LTO) | Table_3-4-a | Tier 2 Emission Factor | A306_AIRBUS_Jet_1PW048_2 | Jet Gasoline and Aviation Gasoline |  | CO2 | 1A3ai(i)CO2 | 1A3ai(i)A306_AIRBUS_Jet_1PW048_2Jet Gasoline and Aviation GasolineCO2 | 5427.89 | kg/LTO | [5 empty] | EUROCONTROL 2016 | EUROCONTROL 2016 Table_3-4-a |  | #DIV/0!
1A3ai(i) | International aviation (LTO) | Table_3-4-b | Tier 2 Emission Factor | A306_AIRBUS_Jet_1PW048_2 | Jet Gasoline and Aviation Gasoline |  | TSP | 1A3ai(i)TSP | 1A3ai(i)A306_AIRBUS_Jet_1PW048_2Jet Gasoline and Aviation GasolineTSP | 0.14 | kg/LTO | [5 empty] | EUROCONTROL 2016 | EUROCONTROL 2016 Table_3-4-b |  | #DIV/0!
1A3ai(i) | International aviation (LTO) | Table_3-4-d | Tier 2 Emission Factor | A310_AIRBUS_Jet_2GE037_2 | Jet Gasoline and Aviation Gasoline |  | CO2 | 1A3ai(i)CO2 | 1A3ai(i)A310_AIRBUS_Jet_2GE037_2Jet Gasoline and Aviation GasolineCO2 | 4821.24 | kg/LTO | [5 empty] | EUROCONTROL 2016 | EUROCONTROL 2016 Table_3-4-d |  | #DIV/0!
1A3ai(i) | International aviation (LTO) | Table_3-4-g | Tier 2 Emission Factor | A320_AIRBUS_Jet_3CM026_2 | Jet Gasoline and Aviation Gasoline |  | SOx | 1A3ai(i)SOx | 1A3ai(i)A320_AIRBUS_Jet_3CM026_2Jet Gasoline and Aviation GasolineSOx | 0.69 | kg/LTO | [5 empty] | EUROCONTROL 2016 | EUROCONTROL 2016 Table_3-4-g |  | #DIV/0!
1A3ai(i) | International aviation (LTO) | Table_3-4-b | Tier 2 Emission Factor | A343_AIRBUS_Jet_2CM015_4 | Jet Gasoline and Aviation Gasoline |  | TSP | 1A3ai(i)TSP | 1A3ai(i)A343_AIRBUS_Jet_2CM015_4Jet Gasoline and Aviation GasolineTSP | 0.5 | kg/LTO | [5 empty] | EUROCONTROL 2016 | EUROCONTROL 2016 Table_3-4-b |  | #DIV/0!
1A3ai(i) | International aviation (LTO) | Table_3-4-k | Tier 2 Emission Factor | A310_AIRBUS_Jet_2GE037_2 | Jet Gasoline and Aviation Gasoline |  | NOx | 1A3ai(i)NOx | 1A3ai(i)A310_AIRBUS_Jet_2GE037_2Jet Gasoline and Aviation GasolineNOx | 18.68 | kg/LTO | [5 empty] | EUROCONTROL 2016 | EUROCONTROL 2016 Table_3-4-k |  | #DIV/0!
1A3ai(i) | International aviation (LTO) | Table_3-4-l | Tier 2 Emission Factor | B737_BOEING_Jet_3CM032_2 | Jet Gasoline and Aviation Gasoline |  | TSP | 1A3ai(i)TSP | 1A3ai(i)B737_BOEING_Jet_3CM032_2Jet Gasoline and Aviation GasolineTSP | 0.07 | kg/LTO | [5 empty] | EUROCONTROL 2016 | EUROCONTROL 2016 Table_3-4-l |  | #DIV/0!
1A3ai(i) | International aviation (LTO) | Table_3-4-l | Tier 2 Emission Factor | B738_BOEING_Jet_8CM051_2 | Jet Gasoline and Aviation Gasoline |  | Fuel use for LTO | 1A3ai(i)Fuel use for LTO | 1A3ai(i)B738_BOEING_Jet_8CM051_2Jet Gasoline and Aviation GasolineFuel use for LTO | 881.1 | kg/LTO | [5 empty] | EUROCONTROL 2016 | EUROCONTROL 2016 Table_3-4-l |  | #DIV/0!
1A3ai(i) | International aviation (LTO) | Table_3-4-m | Tier 2 Emission Factor | B738_BOEING_Jet_8CM051_2 | Jet Gasoline and Aviation Gasoline |  | CO | 1A3ai(i)CO | 1A3ai(i)B738_BOEING_Jet_8CM051_2Jet Gasoline and Aviation GasolineCO | 7.07 | kg/LTO | [5 empty] | EUROCONTROL 2016 | EUROCONTROL 2016 Table_3-4-m |  | #DIV/0!
1A3ai(i) | International aviation (LTO) | Table_3-4-m | Tier 2 Emission Factor | B742_BOEING_Jet_3GE077_4 | Jet Gasoline and Aviation Gasoline |  | Fuel use for LTO | 1A3ai(i)Fuel use for LTO | 1A3ai(i)B742_BOEING_Jet_3GE077_4Jet Gasoline and Aviation GasolineFuel use for LTO | 3074.57 | kg/LTO | [5 empty] | EUROCONTROL 2016 | EUROCONTROL 2016 Table_3-4-m |  | #DIV/0!
1A3ai(i) | International aviation (LTO) | Table_3-4-j | Tier 2 Emission Factor | B742_BOEING_Jet_3GE077_4 | Jet Gasoline and Aviation Gasoline |  | TSP | 1A3ai(i)TSP | 1A3ai(i)B742_BOEING_Jet_3GE077_4Jet Gasoline and Aviation GasolineTSP | 0.29 | kg/LTO | [5 empty] | EUROCONTROL 2016 | EUROCONTROL 2016 Table_3-4-j |  | #DIV/0!
1A3ai(i) | International aviation (LTO) | Table_3-4-k | Tier 2 Emission Factor | A380_AIRBUS_Jet_8RR046_4 | Jet Gasoline and Aviation Gasoline |  | Fuel use for LTO | 1A3ai(i)Fuel use for LTO | 1A3ai(i)A380_AIRBUS_Jet_8RR046_4Jet Gasoline and Aviation GasolineFuel use for LTO | 4142.4 | kg/LTO | [5 empty] | EUROCONTROL 2016 | EUROCONTROL 2016 Table_3-4-k |  | #DIV/0!
1A3ai(i) | International aviation (LTO) | Table_3-4-ac | Tier 2 Emission Factor | B737_BOEING_Jet_3CM032_2 | Jet Gasoline and Aviation Gasoline |  | Fuel use for LTO | 1A3ai(i)Fuel use for LTO | 1A3ai(i)B737_BOEING_Jet_3CM032_2Jet Gasoline and Aviation GasolineFuel use for LTO | 824.65 | kg/LTO | [5 empty] | EUROCONTROL 2016 | EUROCONTROL 2016 Table_3-4-ac |  | #DIV/0!
1A3ai(i) | International aviation (LTO) | Table_3-4-s | Tier 2 Emission Factor | T39_SABRELINER_Jet_1AS002_2 | Jet Gasoline and Aviation Gasoline |  | CO | 1A3ai(i)CO | 1A3ai(i)T39_SABRELINER_Jet_1AS002_2Jet Gasoline and Aviation GasolineCO | 4.51 | kg/LTO | [5 empty] | EUROCONTROL 2016 | EUROCONTROL 2016 Table_3-4-s |  | #DIV/0!
1A3aii(i) | Civil aviation (domestic, LTO) | Table_3-4-t | Tier 2 Emission Factor | B763_BOEING_Jet_12PW101_2 | Jet Gasoline and Aviation Gasoline |  | CO2 | 1A3aii(i)CO2 | 1A3aii(i)B763_BOEING_Jet_12PW101_2Jet Gasoline and Aviation GasolineCO2 | 5449.29 | kg/LTO | [5 empty] | EUROCONTROL 2016 | EUROCONTROL 2016 Table_3-4-t |  | #DIV/0!
1A3aii(i) | Civil aviation (domestic, LTO) | Table_3-4-s | Tier 2 Emission Factor | B772_BOEING_Jet_8GE100_2 | Jet Gasoline and Aviation Gasoline |  | SOx | 1A3aii(i)SOx | 1A3aii(i)B772_BOEING_Jet_8GE100_2Jet Gasoline and Aviation GasolineSOx | 2.02 | kg/LTO | [5 empty] | EUROCONTROL 2016 | EUROCONTROL 2016 Table_3-4-s |  | #DIV/0!
1A3aii(i) | Civil aviation (domestic, LTO) | Table_3-4-s | Tier 2 Emission Factor | B763_BOEING_Jet_12PW101_2 | Jet Gasoline and Aviation Gasoline |  | HC | 1A3aii(i)HC | 1A3aii(i)B763_BOEING_Jet_12PW101_2Jet Gasoline and Aviation GasolineHC | 7.56 | kg/LTO | [5 empty] | EUROCONTROL 2016 | EUROCONTROL 2016 Table_3-4-s |  | #DIV/0!
1A3aii(i) | Civil aviation (domestic, LTO) | Table_3-4-r | Tier 2 Emission Factor | B763_BOEING_Jet_12PW101_2 | Jet Gasoline and Aviation Gasoline |  | CO | 1A3aii(i)CO | 1A3aii(i)B763_BOEING_Jet_12PW101_2Jet Gasoline and Aviation GasolineCO | 29.65 | kg/LTO | [5 empty] | EUROCONTROL 2016 | EUROCONTROL 2016 Table_3-4-r |  | #DIV/0!
1A3aii(i) | Civil aviation (domestic, LTO) | Table_3-4-u | Tier 2 Emission Factor | B762_BOEING_Jet_1GE012_2 | Jet Gasoline and Aviation Gasoline |  | TSP | 1A3aii(i)TSP | 1A3aii(i)B762_BOEING_Jet_1GE012_2Jet Gasoline and Aviation GasolineTSP | 0.16 | kg/LTO | [5 empty] | EUROCONTROL 2016 | EUROCONTROL 2016 Table_3-4-u |  | #DIV/0!
1A3aii(i) | Civil aviation (domestic, LTO) | Table_3-4-v | Tier 2 Emission Factor | B773_BOEING_Jet_2RR027_2 | Jet Gasoline and Aviation Gasoline |  | Fuel use for LTO | 1A3aii(i)Fuel use for LTO | 1A3aii(i)B773_BOEING_Jet_2RR027_2Jet Gasoline and Aviation GasolineFuel use for LTO | 2562.84 | kg/LTO | [5 empty] | EUROCONTROL 2016 | EUROCONTROL 2016 Table_3-4-v |  | #DIV/0!
1A3aii(i) | Civil aviation (domestic, LTO) | Table_3-4-t | Tier 2 Emission Factor | B77W_BOEING_Jet_7GE099_2 | Jet Gasoline and Aviation Gasoline |  | NOx | 1A3aii(i)NOx | 1A3aii(i)B77W_BOEING_Jet_7GE099_2Jet Gasoline and Aviation GasolineNOx | 69.79 | kg/LTO | [5 empty] | EUROCONTROL 2016 | EUROCONTROL 2016 Table_3-4-t |  | #DIV/0!
1A3aii(i) | Civil aviation (domestic, LTO) | Table_3-4-p | Tier 2 Emission Factor | B772_BOEING_Jet_8GE100_2 | Jet Gasoline and Aviation Gasoline |  | TSP | 1A3aii(i)TSP | 1A3aii(i)B772_BOEING_Jet_8GE100_2Jet Gasoline and Aviation GasolineTSP | 0.16 | kg/LTO | [5 empty] | EUROCONTROL 2016 | EUROCONTROL 2016 Table_3-4-p |  | #DIV/0!
1A3aii(i) | Civil aviation (domestic, LTO) | Table_3-4-p | Tier 2 Emission Factor | B752_BOEING_Jet_5RR038_2 | Jet Gasoline and Aviation Gasoline |  | CO | 1A3aii(i)CO | 1A3aii(i)B752_BOEING_Jet_5RR038_2Jet Gasoline and Aviation GasolineCO | 12.25 | kg/LTO | [5 empty] | EUROCONTROL 2016 | EUROCONTROL 2016 Table_3-4-p |  | #DIV/0!
1A3aii(i) | Civil aviation (domestic, LTO) | Table_3-4-q | Tier 2 Emission Factor | B752_BOEING_Jet_5RR038_2 | Jet Gasoline and Aviation Gasoline |  | HC | 1A3aii(i)HC | 1A3aii(i)B752_BOEING_Jet_5RR038_2Jet Gasoline and Aviation GasolineHC | 0.17 | kg/LTO | [5 empty] | EUROCONTROL 2016 | EUROCONTROL 2016 Table_3-4-q |  | #DIV/0!
1A3aii(i) | Civil aviation (domestic, LTO) | Table_3-4-z | Tier 2 Emission Factor | B753_BOEING_Jet_5RR039_2 | Jet Gasoline and Aviation Gasoline |  | SOx | 1A3aii(i)SOx | 1A3aii(i)B753_BOEING_Jet_5RR039_2Jet Gasoline and Aviation GasolineSOx | 1.23 | kg/LTO | [5 empty] | EUROCONTROL 2016 | EUROCONTROL 2016 Table_3-4-z |  | #DIV/0!
1A3aii(i) | Civil aviation (domestic, LTO) | Table_3-4-z | Tier 2 Emission Factor | E175_EMBRAER_Jet_8GE108_2 | Jet Gasoline and Aviation Gasoline |  | H2O | 1A3aii(i)H2O | 1A3aii(i)E175_EMBRAER_Jet_8GE108_2Jet Gasoline and Aviation GasolineH2O | 592.32 | kg/LTO | [5 empty] | EUROCONTROL 2016 | EUROCONTROL 2016 Table_3-4-z |  | #DIV/0!
1A3aii(i) | Civil aviation (domestic, LTO) | Table_3-4-aa | Tier 2 Emission Factor | E175_EMBRAER_Jet_8GE108_2 | Jet Gasoline and Aviation Gasoline |  | HC | 1A3aii(i)HC | 1A3aii(i)E175_EMBRAER_Jet_8GE108_2Jet Gasoline and Aviation GasolineHC | 0.04 | kg/LTO | [5 empty] | EUROCONTROL 2016 | EUROCONTROL 2016 Table_3-4-aa |  | #DIV/0!
1A3aii(i) | Civil aviation (domestic, LTO) | Table_3-4-ab | Tier 2 Emission Factor | F27_FOKKER_Turboprop_Turboprop_2 | Jet Gasoline and Aviation Gasoline |  | Fuel use for LTO | 1A3aii(i)Fuel use for LTO | 1A3aii(i)F27_FOKKER_Turboprop_Turboprop_2Jet Gasoline and Aviation GasolineFuel use for LTO | 217.15 | kg/LTO | [5 empty] | EUROCONTROL 2016 | EUROCONTROL 2016 Table_3-4-ab |  | #DIV/0!
1A3aii(i) | Civil aviation (domestic, LTO) | Table_3-4-v | Tier 2 Emission Factor | MD11_MCDONNELL DOUGLAS_Jet_2GE049_3 | Jet Gasoline and Aviation Gasoline |  | Fuel use for LTO | 1A3aii(i)Fuel use for LTO | 1A3aii(i)MD11_MCDONNELL DOUGLAS_Jet_2GE049_3Jet Gasoline and Aviation GasolineFuel use for LTO | 2627.91 | kg/LTO | [5 empty] | EUROCONTROL 2016 | EUROCONTROL 2016 Table_3-4-v |  | #DIV/0!
1A3aii(i) | Civil aviation (domestic, LTO) | Table_3-4-w | Tier 2 Emission Factor | B77W_BOEING_Jet_7GE099_2 | Jet Gasoline and Aviation Gasoline |  | CO | 1A3aii(i)CO | 1A3aii(i)B77W_BOEING_Jet_7GE099_2Jet Gasoline and Aviation GasolineCO | 47.54 | kg/LTO | [5 empty] | EUROCONTROL 2016 | EUROCONTROL 2016 Table_3-4-w |  | #DIV/0!
1A3aii(i) | Civil aviation (domestic, LTO) | Table_3-4-w | Tier 2 Emission Factor | B788_BOEING_Jet_11GE136_2 | Jet Gasoline and Aviation Gasoline |  | H2O | 1A3aii(i)H2O | 1A3aii(i)B788_BOEING_Jet_11GE136_2Jet Gasoline and Aviation GasolineH2O | 4273.55 | kg/LTO | [5 empty] | EUROCONTROL 2016 | EUROCONTROL 2016 Table_3-4-w |  | #DIV/0!
1A3aii(i) | Civil aviation (domestic, LTO) | Table_3-4-d | Tier 2 Emission Factor | B788_BOEING_Jet_11GE136_2 | Jet Gasoline and Aviation Gasoline |  | TSP | 1A3aii(i)TSP | 1A3aii(i)B788_BOEING_Jet_11GE136_2Jet Gasoline and Aviation GasolineTSP | 0.25 | kg/LTO | [5 empty] | EUROCONTROL 2016 | EUROCONTROL 2016 Table_3-4-d |  | #DIV/0!
1A3aii(i) | Civil aviation (domestic, LTO) | Table_3-4-d | Tier 2 Emission Factor | A320_AIRBUS_Jet_3CM026_2 | Jet Gasoline and Aviation Gasoline |  | H2O | 1A3aii(i)H2O | 1A3aii(i)A320_AIRBUS_Jet_3CM026_2Jet Gasoline and Aviation GasolineH2O | 1003.89 | kg/LTO | [5 empty] | EUROCONTROL 2016 | EUROCONTROL 2016 Table_3-4-d |  | #DIV/0!
1A3aii(i) | Civil aviation (domestic, LTO) | Table_3-4-e | Tier 2 Emission Factor | A320_AIRBUS_Jet_3CM026_2 | Jet Gasoline and Aviation Gasoline |  | TSP | 1A3aii(i)TSP | 1A3aii(i)A320_AIRBUS_Jet_3CM026_2Jet Gasoline and Aviation GasolineTSP | 0.07 | kg/LTO | [5 empty] | EUROCONTROL 2016 | EUROCONTROL 2016 Table_3-4-e |  | #DIV/0!
1A3aii(i) | Civil aviation (domestic, LTO) | Table_3-4-c | Tier 2 Emission Factor | A332_AIRBUS_Jet_14RR071_2 | Jet Gasoline and Aviation Gasoline |  | CO2 | 1A3aii(i)CO2 | 1A3aii(i)A332_AIRBUS_Jet_14RR071_2Jet Gasoline and Aviation GasolineCO2 | 6829.44 | kg/LTO | [5 empty] | EUROCONTROL 2016 | EUROCONTROL 2016 Table_3-4-c |  | #DIV/0!
1A3aii(i) | Civil aviation (domestic, LTO) | Table_3-4-f | Tier 2 Emission Factor | A319_AIRBUS_Jet_3CM027_2 | Jet Gasoline and Aviation Gasoline |  | TSP | 1A3aii(i)TSP | 1A3aii(i)A319_AIRBUS_Jet_3CM027_2Jet Gasoline and Aviation GasolineTSP | 0.06 | kg/LTO | [5 empty] | EUROCONTROL 2016 | EUROCONTROL 2016 Table_3-4-f |  | #DIV/0!
1A3aii(i) | Civil aviation (domestic, LTO) | Table_3-4-f | Tier 2 Emission Factor | A333_AIRBUS_Jet_14RR071_2 | Jet Gasoline and Aviation Gasoline |  | CO2 | 1A3aii(i)CO2 | 1A3aii(i)A333_AIRBUS_Jet_14RR071_2Jet Gasoline and Aviation GasolineCO2 | 6829.44 | kg/LTO | [5 empty] | EUROCONTROL 2016 | EUROCONTROL 2016 Table_3-4-f |  | #DIV/0!
1A3aii(i) | Civil aviation (domestic, LTO) | Table_3-4-b | Tier 2 Emission Factor | A333_AIRBUS_Jet_14RR071_2 | Jet Gasoline and Aviation Gasoline |  | NOx | 1A3aii(i)NOx | 1A3aii(i)A333_AIRBUS_Jet_14RR071_2Jet Gasoline and Aviation GasolineNOx | 35.32 | kg/LTO | [5 empty] | EUROCONTROL 2016 | EUROCONTROL 2016 Table_3-4-b |  | #DIV/0!
1A3aii(i) | Civil aviation (domestic, LTO) | Table_3-3 | Tier 2 Emission Factor | A310_AIRBUS_Jet_2GE037_2 | Jet Gasoline and Aviation Gasoline |  | NOx | 1A3aii(i)NOx | 1A3aii(i)A310_AIRBUS_Jet_2GE037_2Jet Gasoline and Aviation GasolineNOx | 18.68 | kg/LTO | [5 empty] | EUROCONTROL 2016 | EUROCONTROL 2016 Table_3-3 |  | #DIV/0!
1A3aii(i) | Civil aviation (domestic, LTO) | Table_3-3 | Tier 1 emission factor | NA | Jet Gasoline and Aviation Gasoline | NA | NOx | 1A3aii(i)NOx | 1A3aii(i)NAJet Gasoline and Aviation GasolineNOx | 4 | kg/tonne fuel | 2 | 8 | 25% | 100% | 100% | Calculated using Tier 2 method | Calculated using Tier 2 method Table_3-3 |  | 100%
1A3aii(i) | Civil aviation (domestic, LTO) | Table_3-4-a | Tier 1 emission factor | NA | Jet Gasoline and Aviation Gasoline | NA | CO | 1A3aii(i)CO | 1A3aii(i)NAJet Gasoline and Aviation GasolineCO | 1200 | kg/tonne fuel | 600 | 2400 | 25% | 100% | 100% | Calculated using Tier 2 method | Calculated using Tier 2 method Table_3-4-a |  | 100%
1A3aii(i) | Civil aviation (domestic, LTO) | Table_3-4-a | Tier 2 Emission Factor | A306_AIRBUS_Jet_1PW048_2 | Jet Gasoline and Aviation Gasoline |  | CO2 | 1A3aii(i)CO2 | 1A3aii(i)A306_AIRBUS_Jet_1PW048_2Jet Gasoline and Aviation GasolineCO2 | 5427.89 | kg/LTO | [5 empty] | EUROCONTROL 2016 | EUROCONTROL 2016 Table_3-4-a |  | #DIV/0!
1A3aii(i) | Civil aviation (domestic, LTO) | Table_3-4-a | Tier 2 Emission Factor | A306_AIRBUS_Jet_1PW048_2 | Jet Gasoline and Aviation Gasoline |  | SOx | 1A3aii(i)SOx | 1A3aii(i)A306_AIRBUS_Jet_1PW048_2Jet Gasoline and Aviation GasolineSOx | 1.45 | kg/LTO | [5 empty] | EUROCONTROL 2016 | EUROCONTROL 2016 Table_3-4-a |  | #DIV/0!
1A3aii(i) | Civil aviation (domestic, LTO) | Table_3-4-b | Tier 2 Emission Factor | A306_AIRBUS_Jet_1PW048_2 | Jet Gasoline and Aviation Gasoline |  | CO | 1A3aii(i)CO | 1A3aii(i)A306_AIRBUS_Jet_1PW048_2Jet Gasoline and Aviation GasolineCO | 14.8 | kg/LTO | [5 empty] | EUROCONTROL 2016 | EUROCONTROL 2016 Table_3-4-b |  | #DIV/0!
1A3aii(i) | Civil aviation (domestic, LTO) | Table_3-4-b | Tier 2 Emission Factor | A310_AIRBUS_Jet_2GE037_2 | Jet Gasoline and Aviation Gasoline |  | Fuel use for LTO | 1A3aii(i)Fuel use for LTO | 1A3aii(i)A310_AIRBUS_Jet_2GE037_2Jet Gasoline and Aviation GasolineFuel use for LTO | 1530.55 | kg/LTO | [5 empty] | EUROCONTROL 2016 | EUROCONTROL 2016 Table_3-4-b |  | #DIV/0!
1A3aii(i) | Civil aviation (domestic, LTO) | Table_3-4-c | Tier 2 Emission Factor | A310_AIRBUS_Jet_2GE037_2 | Jet Gasoline and Aviation Gasoline |  | HC | 1A3aii(i)HC | 1A3aii(i)A310_AIRBUS_Jet_2GE037_2Jet Gasoline and Aviation GasolineHC | 1.2 | kg/LTO | [5 empty] | EUROCONTROL 2016 | EUROCONTROL 2016 Table_3-4-c |  | #DIV/0!
1A3aii(i) | Civil aviation (domestic, LTO) | Table_3-4-b | Tier 2 Emission Factor | A319_AIRBUS_Jet_3CM027_2 | Jet Gasoline and Aviation Gasoline |  | H2O | 1A3aii(i)H2O | 1A3aii(i)A319_AIRBUS_Jet_3CM027_2Jet Gasoline and Aviation GasolineH2O | 847.24 | kg/LTO | [5 empty] | EUROCONTROL 2016 | EUROCONTROL 2016 Table_3-4-b |  | #DIV/0!
1A3aii(i) | Civil aviation (domestic, LTO) | Table_3-4-a | Tier 2 Emission Factor | A310_AIRBUS_Jet_2GE037_2 | Jet Gasoline and Aviation Gasoline |  | CO2 | 1A3aii(i)CO2 | 1A3aii(i)A310_AIRBUS_Jet_2GE037_2Jet Gasoline and Aviation GasolineCO2 | 4821.24 | kg/LTO | [5 empty] | EUROCONTROL 2016 | EUROCONTROL 2016 Table_3-4-a |  | #DIV/0!
1A3aii(i) | Civil aviation (domestic, LTO) | Table_3-4-k | Tier 2 Emission Factor | A306_AIRBUS_Jet_1PW048_2 | Jet Gasoline and Aviation Gasoline |  | HC | 1A3aii(i)HC | 1A3aii(i)A306_AIRBUS_Jet_1PW048_2Jet Gasoline and Aviation GasolineHC | 1.25 | kg/LTO | [5 empty] | EUROCONTROL 2016 | EUROCONTROL 2016 Table_3-4-k |  | #DIV/0!
1A3aii(i) | Civil aviation (domestic, LTO) | Table_3-4-n | Tier 2 Emission Factor | B737_BOEING_Jet_3CM032_2 | Jet Gasoline and Aviation Gasoline |  | H2O | 1A3aii(i)H2O | 1A3aii(i)B737_BOEING_Jet_3CM032_2Jet Gasoline and Aviation GasolineH2O | 1014.32 | kg/LTO | [5 empty] | EUROCONTROL 2016 | EUROCONTROL 2016 Table_3-4-n |  | #DIV/0!
1A3aii(i) | Civil aviation (domestic, LTO) | Table_3-4-n | Tier 2 Emission Factor | B743_BOEING_Jet_3GE077_4 | Jet Gasoline and Aviation Gasoline |  | NOx | 1A3aii(i)NOx | 1A3aii(i)B743_BOEING_Jet_3GE077_4Jet Gasoline and Aviation GasolineNOx | 47.54 | kg/LTO | [5 empty] | EUROCONTROL 2016 | EUROCONTROL 2016 Table_3-4-n |  | #DIV/0!
1A3aii(i) | Civil aviation (domestic, LTO) | Table_3-4-o | Tier 2 Emission Factor | B743_BOEING_Jet_3GE077_4 | Jet Gasoline and Aviation Gasoline |  | CO | 1A3aii(i)CO | 1A3aii(i)B743_BOEING_Jet_3GE077_4Jet Gasoline and Aviation GasolineCO | 27.46 | kg/LTO | [5 empty] | EUROCONTROL 2016 | EUROCONTROL 2016 Table_3-4-o |  | #DIV/0!
1A3aii(i) | Civil aviation (domestic, LTO) | Table_3-4-k | Tier 2 Emission Factor | B744_BOEING_Jet_2GE045_4 | Jet Gasoline and Aviation Gasoline |  | Fuel use for LTO | 1A3aii(i)Fuel use for LTO | 1A3aii(i)B744_BOEING_Jet_2GE045_4Jet Gasoline and Aviation GasolineFuel use for LTO | 3319.68 | kg/LTO | [5 empty] | EUROCONTROL 2016 | EUROCONTROL 2016 Table_3-4-k |  | #DIV/0!
1A3aii(i) | Civil aviation (domestic, LTO) | Table_3-4-h | Tier 2 Emission Factor | B737_BOEING_Jet_3CM032_2 | Jet Gasoline and Aviation Gasoline |  | SOx | 1A3aii(i)SOx | 1A3aii(i)B737_BOEING_Jet_3CM032_2Jet Gasoline and Aviation GasolineSOx | 0.69 | kg/LTO | [5 empty] | EUROCONTROL 2016 | EUROCONTROL 2016 Table_3-4-h |  | #DIV/0!
1A3aii(i) | Civil aviation (domestic, LTO) | Table_3-4-j | Tier 2 Emission Factor | A345_AIRBUS_Jet_8RR044_4 | Jet Gasoline and Aviation Gasoline |  | CO2 | 1A3aii(i)CO2 | 1A3aii(i)A345_AIRBUS_Jet_8RR044_4Jet Gasoline and Aviation GasolineCO2 | 10329.23 | kg/LTO | [5 empty] | EUROCONTROL 2016 | EUROCONTROL 2016 Table_3-4-j |  | #DIV/0!
1A3aii(i) | Civil aviation (domestic, LTO) | Table_3-4-k | Tier 2 Emission Factor | A380_AIRBUS_Jet_8RR046_4 | Jet Gasoline and Aviation Gasoline |  | H2O | 1A3aii(i)H2O | 1A3aii(i)A380_AIRBUS_Jet_8RR046_4Jet Gasoline and Aviation GasolineH2O | 5095.15 | kg/LTO | [5 empty] | EUROCONTROL 2016 | EUROCONTROL 2016 Table_3-4-k |  | #DIV/0!
1A3aii(i) | Civil aviation (domestic, LTO) | Table_3-4-j | Tier 2 Emission Factor | B737_BOEING_Jet_3CM032_2 | Jet Gasoline and Aviation Gasoline |  | Fuel use for LTO | 1A3aii(i)Fuel use for LTO | 1A3aii(i)B737_BOEING_Jet_3CM032_2Jet Gasoline and Aviation GasolineFuel use for LTO | 824.65 | kg/LTO | [5 empty] | EUROCONTROL 2016 | EUROCONTROL 2016 Table_3-4-j |  | #DIV/0!
1A3aii(i) | Civil aviation (domestic, LTO) | Table_3-18_32 | Tier 2 Emission Factor | A380_AIRBUS_Jet_8RR046_4 | Jet Gasoline and Aviation Gasoline |  | TSP | 1A3aii(i)TSP | 1A3aii(i)A380_AIRBUS_Jet_8RR046_4Jet Gasoline and Aviation GasolineTSP | 0.25 | kg/LTO | [5 empty] | EUROCONTROL 2016 | EUROCONTROL 2016 Table_3-18_32 |  | #DIV/0!
1A3bi | Road transport, passenger cars | Table_3-18_34 | Tier 2 emission factor | Passenger Cars | Petrol | NA | Benzo(a)pyrene | 1A3biBenzo(a)pyrene | 1A3biPassenger CarsPetrolBenzo(a)pyrene | 3.2e-07 | g/km | [5 empty] | Calculated using Tier 3 method | Calculated using Tier 3 method Table_3-18_34 |  | #DIV/0!
1A3bi | Road transport, passenger cars | Table_3-18_32 | Tier 2 emission factor | Passenger Cars | Petrol | NA | Indeno(1,2,3-cd)pyrene | 1A3biIndeno(1,2,3-cd)pyrene | 1A3biPassenger CarsPetrolIndeno(1,2,3-cd)pyrene | 1.03e-06 | g/km | [5 empty] | Calculated using Tier 3 method | Calculated using Tier 3 method Table_3-18_32 |  | #DIV/0!
1A3bi | Road transport, passenger cars | Table_3-18_31 | Tier 2 emission factor | Passenger Cars | Petrol | NA | Indeno(1,2,3-cd)pyrene | 1A3biIndeno(1,2,3-cd)pyrene | 1A3biPassenger CarsPetrolIndeno(1,2,3-cd)pyrene | 3.9e-07 | g/km | [5 empty] | Calculated using Tier 3 method | Calculated using Tier 3 method Table_3-18_31 |  | #DIV/0!
1A3bi | Road transport, passenger cars | Table_3-18_36 | Tier 2 emission factor | Passenger Cars | Petrol | NA | Benzo(a)pyrene | 1A3biBenzo(a)pyrene | 1A3biPassenger CarsPetrolBenzo(a)pyrene | 3.2e-07 | g/km | [5 empty] | Calculated using Tier 3 method | Calculated using Tier 3 method Table_3-18_36 |  | #DIV/0!
1A3bi | Road transport, passenger cars | Table_3-18_30 | Tier 2 emission factor | Passenger Cars | Petrol | NA | Indeno(1,2,3-cd)pyrene | 1A3biIndeno(1,2,3-cd)pyrene | 1A3biPassenger CarsPetrolIndeno(1,2,3-cd)pyrene | 1.03e-06 | g/km | [5 empty] | Calculated using Tier 3 method | Calculated using Tier 3 method Table_3-18_30 |  | #DIV/0!
1A3bi | Road transport, passenger cars | Table_3-18_37 | Tier 2 emission factor | Passenger Cars | Petrol | NA | PM2.5 | 1A3biPM2.5 | 1A3biPassenger CarsPetrolPM2.5 | 0.0014 | g/km | [5 empty] | Calculated using Tier 3 method, assuming TSP=PM10=PM2.5 | Calculated using Tier 3 method, assuming TSP=PM10=PM2.5 Table_3-18_37 |  | #DIV/0!
1A3bi | Road transport, passenger cars | Table_3-18_19 | Tier 2 emission factor | Passenger Cars | Petrol | NA | Benzo(k)fluoranthene | 1A3biBenzo(k)fluoranthene | 1A3biPassenger CarsPetrolBenzo(k)fluoranthene | 2.6e-07 | g/km | [5 empty] | Calculated using Tier 3 method | Calculated using Tier 3 method Table_3-18_19 |  | #DIV/0!
1A3bi | Road transport, passenger cars | Table_3-18_20 | Tier 2 emission factor | Passenger Cars | Petrol | NA | Benzo(b)fluoranthene | 1A3biBenzo(b)fluoranthene | 1A3biPassenger CarsPetrolBenzo(b)fluoranthene | 3.6e-07 | g/km | [5 empty] | Calculated using Tier 3 method | Calculated using Tier 3 method Table_3-18_20 |  | #DIV/0!
1A3bi | Road transport, passenger cars | Table_3-18_13 | Tier 2 emission factor | Passenger Cars | Petrol | NA | PM2.5 | 1A3biPM2.5 | 1A3biPassenger CarsPetrolPM2.5 | 0.0022 | g/km | [5 empty] | Calculated using Tier 3 method, assuming TSP=PM10=PM2.5 | Calculated using Tier 3 method, assuming TSP=PM10=PM2.5 Table_3-18_13 |  | #DIV/0!
1A3bi | Road transport, passenger cars | Table_3-18_13 | Tier 2 emission factor | Passenger Cars | Petrol | NA | Indeno(1,2,3-cd)pyrene | 1A3biIndeno(1,2,3-cd)pyrene | 1A3biPassenger CarsPetrolIndeno(1,2,3-cd)pyrene | 3.9e-07 | g/km | [5 empty] | Calculated using Tier 3 method | Calculated using Tier 3 method Table_3-18_13 |  | #DIV/0!
1A3bi | Road transport, passenger cars | Table_3-18_15 | Tier 2 emission factor | Passenger Cars | Petrol | NA | Benzo(a)pyrene | 1A3biBenzo(a)pyrene | 1A3biPassenger CarsPetrolBenzo(a)pyrene | 3.2e-07 | g/km | [5 empty] | Calculated using Tier 3 method | Calculated using Tier 3 method Table_3-18_15 |  | #DIV/0!
1A3bi | Road transport, passenger cars | Table_3-18_21 | Tier 2 emission factor | Passenger Cars | Petrol | NA | Benzo(k)fluoranthene | 1A3biBenzo(k)fluoranthene | 1A3biPassenger CarsPetrolBenzo(k)fluoranthene | 2.6e-07 | g/km | [5 empty] | Calculated using Tier 3 method | Calculated using Tier 3 method Table_3-18_21 |  | #DIV/0!
1A3bi | Road transport, passenger cars | Table_3-18_24 | Tier 2 emission factor | Passenger Cars | Petrol | NA | Benzo(a)pyrene | 1A3biBenzo(a)pyrene | 1A3biPassenger CarsPetrolBenzo(a)pyrene | 4.8e-07 | g/km | [5 empty] | Calculated using Tier 3 method | Calculated using Tier 3 method Table_3-18_24 |  | #DIV/0!
1A3bi | Road transport, passenger cars | Table_3-18_23 | Tier 2 emission factor | Passenger Cars | Petrol | NA | Benzo(b)fluoranthene | 1A3biBenzo(b)fluoranthene | 1A3biPassenger CarsPetrolBenzo(b)fluoranthene | 8.8e-07 | g/km | [5 empty] | Calculated using Tier 3 method | Calculated using Tier 3 method Table_3-18_23 |  | #DIV/0!
1A3bi | Road transport, passenger cars | Table_3-18_65 | Tier 2 emission factor | Passenger Cars | Petrol | NA | Benzo(a)pyrene | 1A3biBenzo(a)pyrene | 1A3biPassenger CarsPetrolBenzo(a)pyrene | 4.8e-07 | g/km | [5 empty] | Calculated using Tier 3 method | Calculated using Tier 3 method Table_3-18_65 |  | #DIV/0!
1A3bi | Road transport, passenger cars | Table_3-18_64 | Tier 2 emission factor | Passenger Cars | Diesel | NA | Benzo(a)pyrene | 1A3biBenzo(a)pyrene | 1A3biPassenger CarsDieselBenzo(a)pyrene | 1.74e-06 | g/km | [5 empty] | Calculated using Tier 3 method | Calculated using Tier 3 method Table_3-18_64 |  | #DIV/0!
1A3bi | Road transport, passenger cars | Table_3-18_59 | Tier 2 emission factor | Passenger Cars | Diesel | NA | Benzo(k)fluoranthene | 1A3biBenzo(k)fluoranthene | 1A3biPassenger CarsDieselBenzo(k)fluoranthene | 1.53e-06 | g/km | [5 empty] | Calculated using Tier 3 method | Calculated using Tier 3 method Table_3-18_59 |  | #DIV/0!
1A3bi | Road transport, passenger cars | Table_3-18_63 | Tier 2 emission factor | Passenger Cars | Diesel | NA | Benzo(a)pyrene | 1A3biBenzo(a)pyrene | 1A3biPassenger CarsDieselBenzo(a)pyrene | 1.74e-06 | g/km | [5 empty] | Calculated using Tier 3 method | Calculated using Tier 3 method Table_3-18_63 |  | #DIV/0!
1A3bi | Road transport, passenger cars | Table_3-18_66 | Tier 2 emission factor | Passenger Cars | Diesel | NA | Benzo(k)fluoranthene | 1A3biBenzo(k)fluoranthene | 1A3biPassenger CarsDieselBenzo(k)fluoranthene | 1.53e-06 | g/km | [5 empty] | Calculated using Tier 3 method | Calculated using Tier 3 method Table_3-18_66 |  | #DIV/0!
1A3bi | Road transport, passenger cars | Table_3-18_60 | Tier 2 emission factor | Passenger Cars | Diesel | NA | PM2.5 | 1A3biPM2.5 | 1A3biPassenger CarsDieselPM2.5 | 0.0021 | g/km | [5 empty] | Calculated using Tier 3 method, assuming TSP=PM10=PM2.5 | Calculated using Tier 3 method, assuming TSP=PM10=PM2.5 Table_3-18_60 |  | #DIV/0!
1A3bi | Road transport, passenger cars | Table_3-18_61 | Tier 2 emission factor | Passenger Cars | Diesel | NA | Benzo(b)fluoranthene | 1A3biBenzo(b)fluoranthene | 1A3biPassenger CarsDieselBenzo(b)fluoranthene | 1.95e-06 | g/km | [5 empty] | Calculated using Tier 3 method | Calculated using Tier 3 method Table_3-18_61 |  | #DIV/0!
1A3bi | Road transport, passenger cars | Table_3-18_63 | Tier 2 emission factor | Passenger Cars | Diesel | NA | Indeno(1,2,3-cd)pyrene | 1A3biIndeno(1,2,3-cd)pyrene | 1A3biPassenger CarsDieselIndeno(1,2,3-cd)pyrene | 1.62e-06 | g/km | [5 empty] | Calculated using Tier 3 method | Calculated using Tier 3 method Table_3-18_63 |  | #DIV/0!
1A3bi | Road transport, passenger cars | Table_3-18_62 | Tier 2 emission factor | Passenger Cars | Diesel | NA | Benzo(a)pyrene | 1A3biBenzo(a)pyrene | 1A3biPassenger CarsDieselBenzo(a)pyrene | 1.74e-06 | g/km | [5 empty] | Calculated using Tier 3 method | Calculated using Tier 3 method Table_3-18_62 |  | #DIV/0!
1A3bi | Road transport, passenger cars | Table_3-18_73 | Tier 2 emission factor | Passenger Cars | Diesel | NA | Benzo(a)pyrene | 1A3biBenzo(a)pyrene | 1A3biPassenger CarsDieselBenzo(a)pyrene | 1.74e-06 | g/km | [5 empty] | Calculated using Tier 3 method | Calculated using Tier 3 method Table_3-18_73 |  | #DIV/0!
1A3bi | Road transport, passenger cars | Table_3-18_72 | Tier 2 emission factor | Passenger Cars | LPG | NA | Benzo(b)fluoranthene | 1A3biBenzo(b)fluoranthene | 1A3biPassenger CarsLPGBenzo(b)fluoranthene | 0 | g/km | [5 empty] | Calculated using Tier 3 method | Calculated using Tier 3 method Table_3-18_72 |  | #DIV/0!
1A3bi | Road transport, passenger cars | Table_3-18_69 | Tier 2 emission factor | Passenger Cars | LPG | NA | Indeno(1,2,3-cd)pyrene | 1A3biIndeno(1,2,3-cd)pyrene | 1A3biPassenger CarsLPGIndeno(1,2,3-cd)pyrene | 1e-08 | g/km | [5 empty] | Calculated using Tier 3 method | Calculated using Tier 3 method Table_3-18_69 |  | #DIV/0!
1A3bi | Road transport, passenger cars | Table_3-18_67 | Tier 2 emission factor | Passenger Cars | Diesel | NA | Benzo(k)fluoranthene | 1A3biBenzo(k)fluoranthene | 1A3biPassenger CarsDieselBenzo(k)fluoranthene | 1.53e-06 | g/km | [5 empty] | Calculated using Tier 3 method | Calculated using Tier 3 method Table_3-18_67 |  | #DIV/0!
1A3bi | Road transport, passenger cars | Table_3-18_69 | Tier 2 emission factor | Passenger Cars | Diesel | NA | Benzo(b)fluoranthene | 1A3biBenzo(b)fluoranthene | 1A3biPassenger CarsDieselBenzo(b)fluoranthene | 1.95e-06 | g/km | [5 empty] | Calculated using Tier 3 method | Calculated using Tier 3 method Table_3-18_69 |  | #DIV/0!
1A3bi | Road transport, passenger cars | Table_3-18_71 | Tier 2 emission factor | Passenger Cars | Diesel | NA | Benzo(a)pyrene | 1A3biBenzo(a)pyrene | 1A3biPassenger CarsDieselBenzo(a)pyrene | 1.74e-06 | g/km | [5 empty] | Calculated using Tier 3 method | Calculated using Tier 3 method Table_3-18_71 |  | #DIV/0!
1A3bi | Road transport, passenger cars | Table_3-18_48 | Tier 2 emission factor | Passenger Cars | Diesel | NA | Indeno(1,2,3-cd)pyrene | 1A3biIndeno(1,2,3-cd)pyrene | 1A3biPassenger CarsDieselIndeno(1,2,3-cd)pyrene | 1.62e-06 | g/km | [5 empty] | Calculated using Tier 3 method | Calculated using Tier 3 method Table_3-18_48 |  | #DIV/0!
1A3bi | Road transport, passenger cars | Table_3-18_49 | Tier 2 emission factor | Passenger Cars | Diesel | NA | Benzo(a)pyrene | 1A3biBenzo(a)pyrene | 1A3biPassenger CarsDieselBenzo(a)pyrene | 1.74e-06 | g/km | [5 empty] | Calculated using Tier 3 method | Calculated using Tier 3 method Table_3-18_49 |  | #DIV/0!
1A3bi | Road transport, passenger cars | Table_3-18_51 | Tier 2 emission factor | Passenger Cars | Diesel | NA | PM2.5 | 1A3biPM2.5 | 1A3biPassenger CarsDieselPM2.5 | 0.0015 | g/km | [5 empty] | Calculated using Tier 3 method, assuming TSP=PM10=PM2.5 | Calculated using Tier 3 method, assuming TSP=PM10=PM2.5 Table_3-18_51 |  | #DIV/0!
1A3bi | Road transport, passenger cars | Table_3-18_44 | Tier 2 emission factor | Passenger Cars | Diesel | NA | Benzo(k)fluoranthene | 1A3biBenzo(k)fluoranthene | 1A3biPassenger CarsDieselBenzo(k)fluoranthene | 1.53e-06 | g/km | [5 empty] | Calculated using Tier 3 method | Calculated using Tier 3 method Table_3-18_44 |  | #DIV/0!
1A3bi | Road transport, passenger cars | Table_3-18_45 | Tier 2 emission factor | Passenger Cars | Petrol | NA | Benzo(b)fluoranthene | 1A3biBenzo(b)fluoranthene | 1A3biPassenger CarsPetrolBenzo(b)fluoranthene | 3.6e-07 | g/km | [5 empty] | Calculated using Tier 3 method | Calculated using Tier 3 method Table_3-18_45 |  | #DIV/0!
1A3bi | Road transport, passenger cars | Table_3-18_48 | Tier 2 emission factor | Passenger Cars | Petrol | NA | PM2.5 | 1A3biPM2.5 | 1A3biPassenger CarsPetrolPM2.5 | 0.0016 | g/km | [5 empty] | Calculated using Tier 3 method, assuming TSP=PM10=PM2.5 | Calculated using Tier 3 method, assuming TSP=PM10=PM2.5 Table_3-18_48 |  | #DIV/0!
1A3bi | Road transport, passenger cars | Table_3-18_47 | Tier 2 emission factor | Passenger Cars | Diesel | NA | PM2.5 | 1A3biPM2.5 | 1A3biPassenger CarsDieselPM2.5 | 0.0021 | g/km | [5 empty] | Calculated using Tier 3 method, assuming TSP=PM10=PM2.5 | Calculated using Tier 3 method, assuming TSP=PM10=PM2.5 Table_3-18_47 |  | #DIV/0!
1A3bi | Road transport, passenger cars | Table_3-18_51 | Tier 2 emission factor | Passenger Cars | Diesel | NA | PM2.5 | 1A3biPM2.5 | 1A3biPassenger CarsDieselPM2.5 | 0.2209 | g/km | [5 empty] | Calculated using Tier 3 method, assuming TSP=PM10=PM2.5 | Calculated using Tier 3 method, assuming TSP=PM10=PM2.5 Table_3-18_51 |  | #DIV/0!
1A3bi | Road transport, passenger cars | Table_3-18_57 | Tier 2 emission factor | Passenger Cars | Diesel | NA | Benzo(b)fluoranthene | 1A3biBenzo(b)fluoranthene | 1A3biPassenger CarsDieselBenzo(b)fluoranthene | 1.95e-06 | g/km | [5 empty] | Calculated using Tier 3 method | Calculated using Tier 3 method Table_3-18_57 |  | #DIV/0!
1A3bi | Road transport, passenger cars | Table_3-18_57 | Tier 2 emission factor | Passenger Cars | Diesel | NA | PM2.5 | 1A3biPM2.5 | 1A3biPassenger CarsDieselPM2.5 | 0.0021 | g/km | [5 empty] | Calculated using Tier 3 method, assuming TSP=PM10=PM2.5 | Calculated using Tier 3 method, assuming TSP=PM10=PM2.5 Table_3-18_57 |  | #DIV/0!
1A3bi | Road transport, passenger cars | Table_3-18_58 | Tier 2 emission factor | Passenger Cars | Diesel | NA | Indeno(1,2,3-cd)pyrene | 1A3biIndeno(1,2,3-cd)pyrene | 1A3biPassenger CarsDieselIndeno(1,2,3-cd)pyrene | 1.62e-06 | g/km | [5 empty] | Calculated using Tier 3 method | Calculated using Tier 3 method Table_3-18_58 |  | #DIV/0!
1A3bi | Road transport, passenger cars | Table_3-18_59 | Tier 2 emission factor | Passenger Cars | Diesel | NA | PM2.5 | 1A3biPM2.5 | 1A3biPassenger CarsDieselPM2.5 | 0.0015 | g/km | [5 empty] | Calculated using Tier 3 method, assuming TSP=PM10=PM2.5 | Calculated using Tier 3 method, assuming TSP=PM10=PM2.5 Table_3-18_59 |  | #DIV/0!
1A3bi | Road transport, passenger cars | Table_3-18_53 | Tier 2 emission factor | Passenger Cars | Diesel | NA | PM2.5 | 1A3biPM2.5 | 1A3biPassenger CarsDieselPM2.5 | 0.0015 | g/km | [5 empty] | Calculated using Tier 3 method, assuming TSP=PM10=PM2.5 | Calculated using Tier 3 method, assuming TSP=PM10=PM2.5 Table_3-18_53 |  | #DIV/0!
1A3bi | Road transport, passenger cars | Table_3-18_52 | Tier 2 emission factor | Passenger Cars | Diesel | NA | Benzo(a)pyrene | 1A3biBenzo(a)pyrene | 1A3biPassenger CarsDieselBenzo(a)pyrene | 1.74e-06 | g/km | [5 empty] | Calculated using Tier 3 method | Calculated using Tier 3 method Table_3-18_52 |  | #DIV/0!
1A3bi | Road transport, passenger cars | Table_3-18_53 | Tier 2 emission factor | Passenger Cars | Diesel | NA | Benzo(b)fluoranthene | 1A3biBenzo(b)fluoranthene | 1A3biPassenger CarsDieselBenzo(b)fluoranthene | 1.95e-06 | g/km | [5 empty] | Calculated using Tier 3 method | Calculated using Tier 3 method Table_3-18_53 |  | #DIV/0!
1A3bi | Road transport, passenger cars | Table_3-18_54 | Tier 2 emission factor | Passenger Cars | Diesel | NA | Benzo(b)fluoranthene | 1A3biBenzo(b)fluoranthene | 1A3biPassenger CarsDieselBenzo(b)fluoranthene | 1.95e-06 | g/km | [5 empty] | Calculated using Tier 3 method | Calculated using Tier 3 method Table_3-18_54 |  | #DIV/0!
1A3bi | Road transport, passenger cars | Table_3-18_54 | Tier 2 emission factor | Passenger Cars | Diesel | NA | PM2.5 | 1A3biPM2.5 | 1A3biPassenger CarsDieselPM2.5 | 0.0548 | g/km | [5 empty] | Calculated using Tier 3 method, assuming TSP=PM10=PM2.5 | Calculated using Tier 3 method, assuming TSP=PM10=PM2.5 Table_3-18_54 |  | #DIV/0!
1A3bi | Road transport, passenger cars | Table_3-18_53 | Tier 2 emission factor | Passenger Cars | Diesel | NA | Indeno(1,2,3-cd)pyrene | 1A3biIndeno(1,2,3-cd)pyrene | 1A3biPassenger CarsDieselIndeno(1,2,3-cd)pyrene | 1.62e-06 | g/km | [5 empty] | Calculated using Tier 3 method | Calculated using Tier 3 method Table_3-18_53 |  | #DIV/0!
1A3bi | Road transport, passenger cars | Table_3-17_61 | Tier 2 emission factor | Passenger Cars | Diesel | NA | Benzo(k)fluoranthene | 1A3biBenzo(k)fluoranthene | 1A3biPassenger CarsDieselBenzo(k)fluoranthene | 1.53e-06 | g/km | [5 empty] | Calculated using Tier 3 method | Calculated using Tier 3 method Table_3-17_61 |  | #DIV/0!
1A3bi | Road transport, passenger cars | Table_3-17_60 | Tier 2 emission factor | Passenger Cars | Diesel | NA | CO2 | 1A3biCO2 | 1A3biPassenger CarsDieselCO2 | 0.663 | g/km | [5 empty] | Calculated using Tier 3 method | Calculated using Tier 3 method Table_3-17_60 |  | #DIV/0!
1A3bi | Road transport, passenger cars | Table_3-17_60 | Tier 2 emission factor | Passenger Cars | Diesel | NA | Pb | 1A3biPb | 1A3biPassenger CarsDieselPb | 1.82e-05 | g/km | [5 empty] | Calculated using Tier 3 method | Calculated using Tier 3 method Table_3-17_60 |  | 186.5%
1A3bi | Road transport, passenger cars | Table_3-17_61 | Tier 2 emission factor | Passenger Cars | Diesel | NA | CO2 | 1A3biCO2 | 1A3biPassenger CarsDieselCO2 | 0.398 | g/km | [5 empty] | Calculated using Tier 3 method | Calculated using Tier 3 method Table_3-17_61 |  | #DIV/0!
1A3bi | Road transport, passenger cars | Table_3-17_61 | Tier 2 emission factor | Passenger Cars | Diesel | NA | CO | 1A3biCO | 1A3biPassenger CarsDieselCO | 0.688 | g/km | [5 empty] | Calculated using Tier 3 method | Calculated using Tier 3 method Table_3-17_61 |  | #DIV/0!
1A3bi | Road transport, passenger cars | Table_3-17_60 | Tier 2 emission factor | Passenger Cars | Diesel | NA | NMVOC | 1A3biNMVOC | 1A3biPassenger CarsDieselNMVOC | 0.159 | g/km | [5 empty] | Calculated using Tier 3 method | Calculated using Tier 3 method Table_3-17_60 |  | #DIV/0!
1A3bi | Road transport, passenger cars | Table_3-17_62 | Tier 2 emission factor | Passenger Cars | Diesel | NA | NMVOC | 1A3biNMVOC | 1A3biPassenger CarsDieselNMVOC | 0.008 | g/km | [5 empty] | Calculated using Tier 3 method | Calculated using Tier 3 method Table_3-17_62 |  | #DIV/0!
1A3bi | Road transport, passenger cars | Table_3-17_62 | Tier 2 emission factor | Passenger Cars | Diesel | NA | NMVOC | 1A3biNMVOC | 1A3biPassenger CarsDieselNMVOC | 0.07 | g/km | [5 empty] | Calculated using Tier 3 method | Calculated using Tier 3 method Table_3-17_62 |  | #DIV/0!
1A3bi | Road transport, passenger cars | Table_3-17_59 | Tier 2 emission factor | Passenger Cars | Diesel | NA | NOx | 1A3biNOx | 1A3biPassenger CarsDieselNOx | 0.69 | g/km | [5 empty] | Calculated using Tier 3 method | Calculated using Tier 3 method Table_3-17_59 |  | #DIV/0!
1A3bi | Road transport, passenger cars | Table_3-17_59 | Tier 2 emission factor | Passenger Cars | Diesel | NA | NMVOC | 1A3biNMVOC | 1A3biPassenger CarsDieselNMVOC | 0.008 | g/km | [5 empty] | Calculated using Tier 3 method | Calculated using Tier 3 method Table_3-17_59 |  | #DIV/0!
1A3bi | Road transport, passenger cars | Table_3-17_66 | Tier 2 emission factor | Passenger Cars | Diesel | NA | NOx | 1A3biNOx | 1A3biPassenger CarsDieselNOx | 0.35 | g/km | [5 empty] | Calculated using Tier 3 method | Calculated using Tier 3 method Table_3-17_66 |  | #DIV/0!
1A3bi | Road transport, passenger cars | Table_3-17_66 | Tier 2 emission factor | Passenger Cars | Diesel | NA | NMVOC | 1A3biNMVOC | 1A3biPassenger CarsDieselNMVOC | 0.008 | g/km | [5 empty] | Calculated using Tier 3 method | Calculated using Tier 3 method Table_3-17_66 |  | #DIV/0!
1A3bi | Road transport, passenger cars | Table_3-17_66 | Tier 2 emission factor | Passenger Cars | Diesel | NA | NOx | 1A3biNOx | 1A3biPassenger CarsDieselNOx | 0.55 | g/km | [5 empty] | Calculated using Tier 3 method | Calculated using Tier 3 method Table_3-17_66 |  | #DIV/0!
1A3bi | Road transport, passenger cars | Table_3-17_67 | Tier 2 emission factor | Passenger Cars | Diesel | NA | N2O | 1A3biN2O | 1A3biPassenger CarsDieselN2O | 0.004 | g/km | [5 empty] | Calculated using Tier 3 method | Calculated using Tier 3 method Table_3-17_67 |  | #DIV/0!
1A3bi | Road transport, passenger cars | Table_3-17_67 | Tier 2 emission factor | Passenger Cars | Diesel | NA | CO | 1A3biCO | 1A3biPassenger CarsDieselCO | 0.049 | g/km | [5 empty] | Calculated using Tier 3 method | Calculated using Tier 3 method Table_3-17_67 |  | #DIV/0!
1A3bi | Road transport, passenger cars | Table_3-17_68 | Tier 2 emission factor | Passenger Cars | Diesel | NA | NOx | 1A3biNOx | 1A3biPassenger CarsDieselNOx | 0.45 | g/km | [5 empty] | Calculated using Tier 3 method | Calculated using Tier 3 method Table_3-17_68 |  | #DIV/0!
1A3bi | Road transport, passenger cars | Table_3-17_64 | Tier 2 emission factor | Passenger Cars | Diesel | NA | NMVOC | 1A3biNMVOC | 1A3biPassenger CarsDieselNMVOC | 0.008 | g/km | [5 empty] | Calculated using Tier 3 method | Calculated using Tier 3 method Table_3-17_64 |  | #DIV/0!
1A3bi | Road transport, passenger cars | Table_3-17_63 | Tier 2 emission factor | Passenger Cars | Diesel | NA | NH3 | 1A3biNH3 | 1A3biPassenger CarsDieselNH3 | 0.001 | g/km | [5 empty] | Calculated using Tier 3 method | Calculated using Tier 3 method Table_3-17_63 |  | #DIV/0!
1A3bi | Road transport, passenger cars | Table_3-17_63 | Tier 2 emission factor | Passenger Cars | Diesel | NA | NOx | 1A3biNOx | 1A3biPassenger CarsDieselNOx | 0.716 | g/km | [5 empty] | Calculated using Tier 3 method | Calculated using Tier 3 method Table_3-17_63 |  | #DIV/0!
1A3bi | Road transport, passenger cars | Table_3-17_64 | Tier 2 emission factor | Passenger Cars | Diesel | NA | CO2 | 1A3biCO2 | 1A3biPassenger CarsDieselCO2 | 0.53 | g/km | [5 empty] | Calculated using Tier 3 method | Calculated using Tier 3 method Table_3-17_64 |  | #DIV/0!
1A3bi | Road transport, passenger cars | Table_3-17_64 | Tier 2 emission factor | Passenger Cars | Diesel | NA | CO | 1A3biCO | 1A3biPassenger CarsDieselCO | 0.089 | g/km | [5 empty] | Calculated using Tier 3 method | Calculated using Tier 3 method Table_3-17_64 |  | #DIV/0!
1A3bi | Road transport, passenger cars | Table_3-17_65 | Tier 2 emission factor | Passenger Cars | Diesel | NA | N2O | 1A3biN2O | 1A3biPassenger CarsDieselN2O | 0.01 | g/km | [5 empty] | Calculated using Tier 3 method | Calculated using Tier 3 method Table_3-17_65 |  | #DIV/0!
1A3bi | Road transport, passenger cars | Table_3-17_65 | Tier 2 emission factor | Passenger Cars | Diesel | NA | NOx | 1A3biNOx | 1A3biPassenger CarsDieselNOx | 0.58 | g/km | [5 empty] | Calculated using Tier 3 method | Calculated using Tier 3 method Table_3-17_65 |  | #DIV/0!
1A3bi | Road transport, passenger cars | Table_3-17_64 | Tier 2 emission factor | Passenger Cars | Diesel | NA | NH3 | 1A3biNH3 | 1A3biPassenger CarsDieselNH3 | 0.001 | g/km | [5 empty] | Calculated using Tier 3 method | Calculated using Tier 3 method Table_3-17_64 |  | #DIV/0!
1A3bi | Road transport, passenger cars | Table_3-17_49 | Tier 2 emission factor | Passenger Cars | Diesel | NA | NOx | 1A3biNOx | 1A3biPassenger CarsDieselNOx | 0.77 | g/km | [5 empty] | Calculated using Tier 3 method | Calculated using Tier 3 method Table_3-17_49 |  | #DIV/0!
1A3bi | Road transport, passenger cars | Table_3-17_49 | Tier 2 emission factor | Passenger Cars | Diesel | NA | NOx | 1A3biNOx | 1A3biPassenger CarsDieselNOx | 0.45 | g/km | [5 empty] | Calculated using Tier 3 method | Calculated using Tier 3 method Table_3-17_49 |  | #DIV/0!
1A3bi | Road transport, passenger cars | Table_3-17_57 | Tier 2 emission factor | Passenger Cars | Diesel | NA | N2O | 1A3biN2O | 1A3biPassenger CarsDieselN2O | 0.004 | g/km | [5 empty] | Calculated using Tier 3 method | Calculated using Tier 3 method Table_3-17_57 |  | #DIV/0!
1A3bi | Road transport, passenger cars | Table_3-17_50 | Tier 2 emission factor | Passenger Cars | Diesel | NA | NH3 | 1A3biNH3 | 1A3biPassenger CarsDieselNH3 | 0.0019 | g/km | [5 empty] | Calculated using Tier 3 method | Calculated using Tier 3 method Table_3-17_50 |  | #DIV/0!
1A3bi | Road transport, passenger cars | Table_3-17_50 | Tier 2 emission factor | Passenger Cars | Diesel | NA | NMVOC | 1A3biNMVOC | 1A3biPassenger CarsDieselNMVOC | 0.01 | g/km | [5 empty] | Calculated using Tier 3 method | Calculated using Tier 3 method Table_3-17_50 |  | #DIV/0!
1A3bi | Road transport, passenger cars | Table_3-17_47 | Tier 2 emission factor | Passenger Cars | Diesel | NA | NOx | 1A3biNOx | 1A3biPassenger CarsDieselNOx | 0.35 | g/km | [5 empty] | Calculated using Tier 3 method | Calculated using Tier 3 method Table_3-17_47 |  | #DIV/0!
1A3bi | Road transport, passenger cars | Table_3-17_48 | Tier 2 emission factor | Passenger Cars | Diesel | NA | NOx | 1A3biNOx | 1A3biPassenger CarsDieselNOx | 0.58 | g/km | [5 empty] | Calculated using Tier 3 method | Calculated using Tier 3 method Table_3-17_48 |  | #DIV/0!
1A3bi | Road transport, passenger cars | Table_3-17_56 | Tier 2 emission factor | Passenger Cars | Diesel | NA | N2O | 1A3biN2O | 1A3biPassenger CarsDieselN2O | 0.004 | g/km | [5 empty] | Calculated using Tier 3 method | Calculated using Tier 3 method Table_3-17_56 |  | #DIV/0!
1A3bi | Road transport, passenger cars | Table_3-17_55 | Tier 2 emission factor | Passenger Cars | Diesel | NA | NMVOC | 1A3biNMVOC | 1A3biPassenger CarsDieselNMVOC | 0.014 | g/km | [5 empty] | Calculated using Tier 3 method | Calculated using Tier 3 method Table_3-17_55 |  | #DIV/0!
1A3bi | Road transport, passenger cars | Table_3-17_57 | Tier 2 emission factor | Passenger Cars | Diesel | NA | Pb | 1A3biPb | 1A3biPassenger CarsDieselPb | 1.82e-05 | g/km | [5 empty] | Calculated using Tier 3 method | Calculated using Tier 3 method Table_3-17_57 |  | 186.5%
1A3bi | Road transport, passenger cars | Table_3-17_52 | Tier 2 emission factor | Passenger Cars | Diesel | NA | NMVOC | 1A3biNMVOC | 1A3biPassenger CarsDieselNMVOC | 0.008 | g/km | [5 empty] | Calculated using Tier 3 method | Calculated using Tier 3 method Table_3-17_52 |  | #DIV/0!
1A3bi | Road transport, passenger cars | Table_3-17_52 | Tier 2 emission factor | Passenger Cars | Diesel | NA | NOx | 1A3biNOx | 1A3biPassenger CarsDieselNOx | 0.546 | g/km | [5 empty] | Calculated using Tier 3 method | Calculated using Tier 3 method Table_3-17_52 |  | #DIV/0!
1A3bi | Road transport, passenger cars | Table_3-17_51 | Tier 2 emission factor | Passenger Cars | Diesel | NA | N2O | 1A3biN2O | 1A3biPassenger CarsDieselN2O | 0 | g/km | [5 empty] | Calculated using Tier 3 method | Calculated using Tier 3 method Table_3-17_51 |  | #DIV/0!
1A3bi | Road transport, passenger cars | Table_3-17_53 | Tier 2 emission factor | Passenger Cars | Diesel | NA | CO2 | 1A3biCO2 | 1A3biPassenger CarsDieselCO2 | 0.398 | g/km | [5 empty] | Calculated using Tier 3 method | Calculated using Tier 3 method Table_3-17_53 |  | #DIV/0!
1A3bi | Road transport, passenger cars | Table_3-17_53 | Tier 2 emission factor | Passenger Cars | Diesel | NA | NH3 | 1A3biNH3 | 1A3biPassenger CarsDieselNH3 | 0.001 | g/km | [5 empty] | Calculated using Tier 3 method | Calculated using Tier 3 method Table_3-17_53 |  | #DIV/0!
1A3bi | Road transport, passenger cars | Table_3-17_53 | Tier 2 emission factor | Passenger Cars | Diesel | NA | Pb | 1A3biPb | 1A3biPassenger CarsDieselPb | 1.82e-05 | g/km | [5 empty] | Calculated using Tier 3 method | Calculated using Tier 3 method Table_3-17_53 |  | 186.5%
1A3bi | Road transport, passenger cars | Table_3-18_01 | Tier 2 emission factor | Passenger Cars | Diesel | NA | CO2 | 1A3biCO2 | 1A3biPassenger CarsDieselCO2 | 0.596 | g/km | [5 empty] | Calculated using Tier 3 method | Calculated using Tier 3 method Table_3-18_01 |  | #DIV/0!
1A3bi | Road transport, passenger cars | Table_3-18_02 | Tier 2 emission factor | Passenger Cars | Petrol | NA | Benzo(b)fluoranthene | 1A3biBenzo(b)fluoranthene | 1A3biPassenger CarsPetrolBenzo(b)fluoranthene | 3.6e-07 | g/km | [5 empty] | Calculated using Tier 3 method | Calculated using Tier 3 method Table_3-18_02 |  | #DIV/0!
1A3bi | Road transport, passenger cars | Table_3-17_80 | Tier 2 emission factor | Passenger Cars | Petrol | NA | Indeno(1,2,3-cd)pyrene | 1A3biIndeno(1,2,3-cd)pyrene | 1A3biPassenger CarsPetrolIndeno(1,2,3-cd)pyrene | 3.9e-07 | g/km | [5 empty] | Calculated using Tier 3 method | Calculated using Tier 3 method Table_3-17_80 |  | #DIV/0!
1A3bi | Road transport, passenger cars | Table_3-18_03 | Tier 2 emission factor | Passenger Cars | Petrol | NA | CO | 1A3biCO | 1A3biPassenger CarsPetrolCO | 0.043 | g/km | [5 empty] | Calculated using Tier 3 method | Calculated using Tier 3 method Table_3-18_03 |  | #DIV/0!
1A3bi | Road transport, passenger cars | Table_3-18_03 | Tier 2 emission factor | Passenger Cars | Petrol | NA | PM2.5 | 1A3biPM2.5 | 1A3biPassenger CarsPetrolPM2.5 | 0.0014 | g/km | [5 empty] | Calculated using Tier 3 method, assuming TSP=PM10=PM2.5 | Calculated using Tier 3 method, assuming TSP=PM10=PM2.5 Table_3-18_03 |  | #DIV/0!
1A3bi | Road transport, passenger cars | Table_3-17_81 | Tier 2 emission factor | Passenger Cars | Petrol | NA | NH3 | 1A3biNH3 | 1A3biPassenger CarsPetrolNH3 | 0.0327 | g/km | [5 empty] | Calculated using Tier 3 method | Calculated using Tier 3 method Table_3-17_81 |  | #DIV/0!
1A3bi | Road transport, passenger cars | Table_3-17_82 | Tier 2 emission factor | Passenger Cars | E85 | NA | CO | 1A3biCO | 1A3biPassenger CarsE85CO | 0.459 | g/km | [5 empty] | Calculated using Tier 3 method | Calculated using Tier 3 method Table_3-17_82 |  | #DIV/0!
1A3bi | Road transport, passenger cars | Table_3-17_82 | Tier 2 emission factor | Passenger Cars | CNG | NA | CO | 1A3biCO | 1A3biPassenger CarsCNGCO | 0.616 | g/km | [5 empty] | Calculated using Tier 3 method | Calculated using Tier 3 method Table_3-17_82 |  | #DIV/0!
1A3bi | Road transport, passenger cars | Table_3-18_04 | Tier 2 emission factor | Passenger Cars | CNG | NA | NMVOC | 1A3biNMVOC | 1A3biPassenger CarsCNGNMVOC | 0.035 | g/km | [5 empty] | Calculated using Tier 3 method | Calculated using Tier 3 method Table_3-18_04 |  | #DIV/0!
1A3bi | Road transport, passenger cars | Table_3-18_09 | Tier 2 emission factor | Passenger Cars | Petrol | NA | Benzo(a)pyrene | 1A3biBenzo(a)pyrene | 1A3biPassenger CarsPetrolBenzo(a)pyrene | 3.2e-07 | g/km | [5 empty] | Calculated using Tier 3 method | Calculated using Tier 3 method Table_3-18_09 |  | #DIV/0!
1A3bi | Road transport, passenger cars | Table_3-18_09 | Tier 2 emission factor | Passenger Cars | Petrol | NA | Benzo(k)fluoranthene | 1A3biBenzo(k)fluoranthene | 1A3biPassenger CarsPetrolBenzo(k)fluoranthene | 3e-07 | g/km | [5 empty] | Calculated using Tier 3 method | Calculated using Tier 3 method Table_3-18_09 |  | #DIV/0!
1A3bi | Road transport, passenger cars | Table_3-18_12 | Tier 2 emission factor | Passenger Cars | Petrol | NA | Benzo(k)fluoranthene | 1A3biBenzo(k)fluoranthene | 1A3biPassenger CarsPetrolBenzo(k)fluoranthene | 3e-07 | g/km | [5 empty] | Calculated using Tier 3 method | Calculated using Tier 3 method Table_3-18_12 |  | #DIV/0!
1A3bi | Road transport, passenger cars | Table_3-17_79 | Tier 2 emission factor | Passenger Cars | Petrol | NA | PM2.5 | 1A3biPM2.5 | 1A3biPassenger CarsPetrolPM2.5 | 0.0022 | g/km | [5 empty] | Calculated using Tier 3 method, assuming TSP=PM10=PM2.5 | Calculated using Tier 3 method, assuming TSP=PM10=PM2.5 Table_3-17_79 |  | #DIV/0!
1A3bi | Road transport, passenger cars | Table_3-18_05 | Tier 2 emission factor | Passenger Cars | Petrol | NA | CO2 | 1A3biCO2 | 1A3biPassenger CarsPetrolCO2 | 0.398 | g/km | [5 empty] | Calculated using Tier 3 method | Calculated using Tier 3 method Table_3-18_05 |  | #DIV/0!
1A3bi | Road transport, passenger cars | Table_3-18_05 | Tier 2 emission factor | Passenger Cars | Petrol | NA | Benzo(b)fluoranthene | 1A3biBenzo(b)fluoranthene | 1A3biPassenger CarsPetrolBenzo(b)fluoranthene | 3.6e-07 | g/km | [5 empty] | Calculated using Tier 3 method | Calculated using Tier 3 method Table_3-18_05 |  | #DIV/0!
1A3bi | Road transport, passenger cars | Table_3-18_06 | Tier 2 emission factor | Passenger Cars | Petrol | NA | Benzo(a)pyrene | 1A3biBenzo(a)pyrene | 1A3biPassenger CarsPetrolBenzo(a)pyrene | 3.2e-07 | g/km | [5 empty] | Calculated using Tier 3 method | Calculated using Tier 3 method Table_3-18_06 |  | #DIV/0!
1A3bi | Road transport, passenger cars | Table_3-18_06 | Tier 2 emission factor | Passenger Cars | Petrol | NA | PM2.5 | 1A3biPM2.5 | 1A3biPassenger CarsPetrolPM2.5 | 0.0022 | g/km | [5 empty] | Calculated using Tier 3 method, assuming TSP=PM10=PM2.5 | Calculated using Tier 3 method, assuming TSP=PM10=PM2.5 Table_3-18_06 |  | #DIV/0!
1A3bi | Road transport, passenger cars | Table_3-18_08 | Tier 2 emission factor | Passenger Cars | Petrol | NA | Benzo(a)pyrene | 1A3biBenzo(a)pyrene | 1A3biPassenger CarsPetrolBenzo(a)pyrene | 4.8e-07 | g/km | [5 empty] | Calculated using Tier 3 method | Calculated using Tier 3 method Table_3-18_08 |  | #DIV/0!
1A3bi | Road transport, passenger cars | Table_3-17_71 | Tier 2 emission factor | Passenger Cars | Petrol | NA | Indeno(1,2,3-cd)pyrene | 1A3biIndeno(1,2,3-cd)pyrene | 1A3biPassenger CarsPetrolIndeno(1,2,3-cd)pyrene | 1.03e-06 | g/km | [5 empty] | Calculated using Tier 3 method | Calculated using Tier 3 method Table_3-17_71 |  | #DIV/0!
1A3bi | Road transport, passenger cars | Table_3-17_72 | Tier 2 emission factor | Passenger Cars | LPG | NA | CO2 | 1A3biCO2 | 1A3biPassenger CarsLPGCO2 | 0.596 | g/km | [5 empty] | Calculated using Tier 3 method | Calculated using Tier 3 method Table_3-17_72 |  | #DIV/0!
1A3bi | Road transport, passenger cars | Table_3-17_73 | Tier 2 emission factor | Passenger Cars | LPG | NA | NMVOC | 1A3biNMVOC | 1A3biPassenger CarsLPGNMVOC | 0.342 | g/km | [5 empty] | Calculated using Tier 3 method | Calculated using Tier 3 method Table_3-17_73 |  | #DIV/0!
1A3bi | Road transport, passenger cars | Table_3-17_69 | Tier 2 emission factor | Passenger Cars | LPG | NA | NOx | 1A3biNOx | 1A3biPassenger CarsLPGNOx | 0.09 | g/km | [5 empty] | Calculated using Tier 3 method | Calculated using Tier 3 method Table_3-17_69 |  | #DIV/0!
1A3bi | Road transport, passenger cars | Table_3-17_69 | Tier 2 emission factor | Passenger Cars | Diesel | NA | CO | 1A3biCO | 1A3biPassenger CarsDieselCO | 0.049 | g/km | [5 empty] | Calculated using Tier 3 method | Calculated using Tier 3 method Table_3-17_69 |  | #DIV/0!
1A3bi | Road transport, passenger cars | Table_3-17_70 | Tier 2 emission factor | Passenger Cars | Diesel | NA | NOx | 1A3biNOx | 1A3biPassenger CarsDieselNOx | 0.17 | g/km | [5 empty] | Calculated using Tier 3 method | Calculated using Tier 3 method Table_3-17_70 |  | #DIV/0!
1A3bi | Road transport, passenger cars | Table_3-17_70 | Tier 2 emission factor | Passenger Cars | LPG | NA | CO | 1A3biCO | 1A3biPassenger CarsLPGCO | 6.832 | g/km | [5 empty] | Calculated using Tier 3 method | Calculated using Tier 3 method Table_3-17_70 |  | #DIV/0!
1A3bi | Road transport, passenger cars | Table_3-17_70 | Tier 2 emission factor | Passenger Cars | LPG | NA | NOx | 1A3biNOx | 1A3biPassenger CarsLPGNOx | 2.36 | g/km | [5 empty] | Calculated using Tier 3 method | Calculated using Tier 3 method Table_3-17_70 |  | #DIV/0!
1A3bi | Road transport, passenger cars | Table_3-17_71 | Tier 2 emission factor | Passenger Cars | LPG | NA | CO2 | 1A3biCO2 | 1A3biPassenger CarsLPGCO2 | 0.663 | g/km | [5 empty] | Calculated using Tier 3 method | Calculated using Tier 3 method Table_3-17_71 |  | #DIV/0!
1A3bi | Road transport, passenger cars | Table_3-17_69 | Tier 2 emission factor | Passenger Cars | LPG | NA | CO | 1A3biCO | 1A3biPassenger CarsLPGCO | 3.57 | g/km | [5 empty] | Calculated using Tier 3 method | Calculated using Tier 3 method Table_3-17_69 |  | #DIV/0!
1A3bi | Road transport, passenger cars | Table_3-17_78 | Tier 2 emission factor | Passenger Cars | Diesel | NA | CO2 | 1A3biCO2 | 1A3biPassenger CarsDieselCO2 | 0.398 | g/km | [5 empty] | Calculated using Tier 3 method | Calculated using Tier 3 method Table_3-17_78 |  | #DIV/0!
1A3bi | Road transport, passenger cars | Table_3-17_74 | Tier 2 emission factor | Passenger Cars | Petrol | NA | NH3 | 1A3biNH3 | 1A3biPassenger CarsPetrolNH3 | 0.0328 | g/km | [5 empty] | Calculated using Tier 3 method | Calculated using Tier 3 method Table_3-17_74 |  | #DIV/0!
1A3bi | Road transport, passenger cars | Table_3-17_77 | Tier 2 emission factor | Passenger Cars | LPG | NA | NMVOC | 1A3biNMVOC | 1A3biPassenger CarsLPGNMVOC | 0.1 | g/km | [5 empty] | Calculated using Tier 3 method | Calculated using Tier 3 method Table_3-17_77 |  | #DIV/0!
1A3bi | Road transport, passenger cars | Table_3-17_77 | Tier 2 emission factor | Passenger Cars | Petrol | NA | N2O | 1A3biN2O | 1A3biPassenger CarsPetrolN2O | 0.005 | g/km | [5 empty] | Calculated using Tier 3 method | Calculated using Tier 3 method Table_3-17_77 |  | #DIV/0!
1A3bi | Road transport, passenger cars | Table_3-17_77 | Tier 2 emission factor | Passenger Cars | Petrol | NA | Pb | 1A3biPb | 1A3biPassenger CarsPetrolPb | 1.82e-05 | g/km | [5 empty] | Calculated using Tier 3 method | Calculated using Tier 3 method Table_3-17_77 |  | 303%
1A3bi | Road transport, passenger cars | Table_3-17_79 | Tier 2 emission factor | Passenger Cars | Petrol | NA | CO | 1A3biCO | 1A3biPassenger CarsPetrolCO | 11.4 | g/km | [5 empty] | Calculated using Tier 3 method | Calculated using Tier 3 method Table_3-17_79 |  | #DIV/0!
1A3bi | Road transport, passenger cars | Table_3-17_79 | Tier 2 emission factor | Passenger Cars | Petrol | NA | N2O | 1A3biN2O | 1A3biPassenger CarsPetrolN2O | 0.0002 | g/km | [5 empty] | Calculated using Tier 3 method | Calculated using Tier 3 method Table_3-17_79 |  | #DIV/0!
1A3bi | Road transport, passenger cars | Table_3-17_75 | Tier 2 emission factor | Passenger Cars | Petrol | NA | NH3 | 1A3biNH3 | 1A3biPassenger CarsPetrolNH3 | 0.0327 | g/km | [5 empty] | Calculated using Tier 3 method | Calculated using Tier 3 method Table_3-17_75 |  | #DIV/0!
1A3bi | Road transport, passenger cars | Table_3-17_76 | Tier 2 emission factor | Passenger Cars | LPG | NA | CO2 | 1A3biCO2 | 1A3biPassenger CarsLPGCO2 | 0.398 | g/km | [5 empty] | Calculated using Tier 3 method | Calculated using Tier 3 method Table_3-17_76 |  | #DIV/0!
1A3bi | Road transport, passenger cars | Table_3-17_76 | Tier 2 emission factor | Passenger Cars | LPG | NA | CO | 1A3biCO | 1A3biPassenger CarsLPGCO | 0.62 | g/km | [5 empty] | Calculated using Tier 3 method | Calculated using Tier 3 method Table_3-17_76 |  | #DIV/0!
1A3bi | Road transport, passenger cars | Table_3-27_18 | Tier 2 emission factor | Passenger Cars | LPG | NA | NMVOC | 1A3biNMVOC | 1A3biPassenger CarsLPGNMVOC | 0.1 | g/km | [5 empty] | Calculated using Tier 3 method | Calculated using Tier 3 method Table_3-27_18 |  | #DIV/0!
1A3bi | Road transport, passenger cars | Table_3-17_86 | Tier 2 fuel consumption | Passenger cars | Petrol | Na | Energy Consumption | 1A3biEnergy Consumption | 1A3biPassenger carsPetrolEnergy Consumption | 1.49 | MJ/km | [5 empty] | Calculated using Tier 3 method | Calculated using Tier 3 method Table_3-17_86 |  | #DIV/0!
1A3bi | Road transport, passenger cars | Table_3-17_85 | Tier 2 emission factor | Passenger Cars | PHEV | NA | NOx | 1A3biNOx | 1A3biPassenger CarsPHEVNOx | 0.45 | g/km | [5 empty] | Calculated using Tier 3 method | Calculated using Tier 3 method Table_3-17_85 |  | #DIV/0!
1A3bi | Road transport, passenger cars | Table_3-27_19 | Tier 2 emission factor | Passenger Cars | PHEV | NA | NMVOC | 1A3biNMVOC | 1A3biPassenger CarsPHEVNMVOC | 0.001 | g/km | [5 empty] | Calculated using Tier 3 method | Calculated using Tier 3 method Table_3-27_19 |  | #DIV/0!
1A3bi | Road transport, passenger cars | Table_3-27_19 | Tier 2 fuel consumption | Passenger cars | E85 | Na | Fuel consumption | 1A3biFuel consumption | 1A3biPassenger carsE85Fuel consumption | 87 | g/km | [5 empty] | Calculated using Tier 3 method | Calculated using Tier 3 method Table_3-27_19 |  | 0%
1A3bi | Road transport, passenger cars | Table_3-17_83 | Tier 2 fuel consumption | Passenger cars | E85 | Na | Energy Consumption | 1A3biEnergy Consumption | 1A3biPassenger carsE85Energy Consumption | 3.33 | MJ/km | [5 empty] | Calculated using Tier 3 method | Calculated using Tier 3 method Table_3-17_83 |  | #DIV/0!
1A3bi | Road transport, passenger cars | Table_3-18_75 | Tier 2 emission factor | Passenger Cars | PHEV | NA | CO | 1A3biCO | 1A3biPassenger CarsPHEVCO | 0.042 | g/km | [5 empty] | Calculated using Tier 3 method | Calculated using Tier 3 method Table_3-18_75 |  | #DIV/0!
1A3bi | Road transport, passenger cars | Table_3-27_75 | Tier 2 emission factor | Passenger Cars | Petrol | NA | Benzo(k)fluoranthene | 1A3biBenzo(k)fluoranthene | 1A3biPassenger CarsPetrolBenzo(k)fluoranthene | 3e-07 | g/km | [5 empty] | Calculated using Tier 3 method | Calculated using Tier 3 method Table_3-27_75 |  | #DIV/0!
1A3bi | Road transport, passenger cars | Table_3-27_74 | Tier 2 fuel consumption | Passenger cars | Diesel | Na | Fuel consumption | 1A3biFuel consumption | 1A3biPassenger carsDieselFuel consumption | 73 | g/km | [5 empty] | Calculated using Tier 3 method | Calculated using Tier 3 method Table_3-27_74 |  | 0%
1A3bi | Road transport, passenger cars | Table_3-17_86 | Tier 2 fuel consumption | Passenger cars | Gasoline | Na | Energy Consumption | 1A3biEnergy Consumption | 1A3biPassenger carsGasolineEnergy Consumption | 1.49 | MJ/km | [5 empty] | Calculated using Tier 3 method | Calculated using Tier 3 method Table_3-17_86 |  | #DIV/0!
1A3bi | Road transport, passenger cars | Table_3-18_84 | Tier 2 emission factor | Passenger Cars | PHEV | NA | N2O | 1A3biN2O | 1A3biPassenger CarsPHEVN2O | 0.004 | g/km | [5 empty] | Calculated using Tier 3 method | Calculated using Tier 3 method Table_3-18_84 |  | #DIV/0!
1A3bi | Road transport, passenger cars | Table_3-18_82 | Tier 2 emission factor | Passenger Cars | PHEV | NA | Indeno(1,2,3-cd)pyrene | 1A3biIndeno(1,2,3-cd)pyrene | 1A3biPassenger CarsPHEVIndeno(1,2,3-cd)pyrene | 1.62e-06 | g/km | [5 empty] | Calculated using Tier 3 method | Calculated using Tier 3 method Table_3-18_82 |  | #DIV/0!
1A3bi | Road transport, passenger cars | Table_3-18_83 | Tier 2 emission factor | Passenger Cars | PHEV | NA | Benzo(k)fluoranthene | 1A3biBenzo(k)fluoranthene | 1A3biPassenger CarsPHEVBenzo(k)fluoranthene | 2.6e-07 | g/km | [5 empty] | Calculated using Tier 3 method | Calculated using Tier 3 method Table_3-18_83 |  | #DIV/0!
1A3bi | Road transport, passenger cars | Table_3-18_82 | Tier 2 emission factor | Passenger Cars | PHEV | NA | PM2.5 | 1A3biPM2.5 | 1A3biPassenger CarsPHEVPM2.5 |  | g/km | [5 empty] | Calculated using Tier 3 method | Calculated using Tier 3 method Table_3-18_82 |  | #DIV/0!
1A3bi | Road transport, passenger cars | Table_3-18_78 | Tier 2 emission factor | Passenger Cars | PHEV | NA | Indeno(1,2,3-cd)pyrene | 1A3biIndeno(1,2,3-cd)pyrene | 1A3biPassenger CarsPHEVIndeno(1,2,3-cd)pyrene | 3.9e-07 | g/km | [5 empty] | Calculated using Tier 3 method | Calculated using Tier 3 method Table_3-18_78 |  | #DIV/0!
1A3bi | Road transport, passenger cars | Table_3-27_01 | Tier 2 emission factor | Passenger Cars | Petrol | NA | Indeno(1,2,3-cd)pyrene | 1A3biIndeno(1,2,3-cd)pyrene | 1A3biPassenger CarsPetrolIndeno(1,2,3-cd)pyrene | 3.9e-07 | g/km | [5 empty] | Calculated using Tier 3 method | Calculated using Tier 3 method Table_3-27_01 |  | #DIV/0!
1A3bi | Road transport, passenger cars | Table_3-18_80 | Tier 2 fuel consumption | Passenger cars | Petrol | Na | Fuel consumption | 1A3biFuel consumption | 1A3biPassenger carsPetrolFuel consumption | 49 | g/km | [5 empty] | Calculated using Tier 3 method | Calculated using Tier 3 method Table_3-18_80 |  | 0%
1A3bi | Road transport, passenger cars | Table_3-18_76 | Tier 2 emission factor | Passenger Cars | CNG | NA | Benzo(k)fluoranthene | 1A3biBenzo(k)fluoranthene | 1A3biPassenger CarsCNGBenzo(k)fluoranthene | 2.6e-07 | g/km | [5 empty] | Calculated using Tier 3 method | Calculated using Tier 3 method Table_3-18_76 |  | #DIV/0!
1A3bi | Road transport, passenger cars | Table_3-27_15 | Tier 2 emission factor | Passenger Cars | Petrol | NA | Benzo(a)pyrene | 1A3biBenzo(a)pyrene | 1A3biPassenger CarsPetrolBenzo(a)pyrene | 3.2e-07 | g/km | [5 empty] | Calculated using Tier 3 method | Calculated using Tier 3 method Table_3-27_15 |  | #DIV/0!
1A3bi | Road transport, passenger cars | Table_3-27_11 | Tier 2 fuel consumption | Passenger cars | Petrol | Na | Fuel consumption | 1A3biFuel consumption | 1A3biPassenger carsPetrolFuel consumption | 82 | g/km | [5 empty] | Calculated using Tier 3 method | Calculated using Tier 3 method Table_3-27_11 |  | 0%
1A3bi | Road transport, passenger cars | Table_3-27_11 | Tier 2 fuel consumption | Passenger cars | Diesel | Na | Fuel consumption | 1A3biFuel consumption | 1A3biPassenger carsDieselFuel consumption | 75 | g/km | [5 empty] | Calculated using Tier 3 method | Calculated using Tier 3 method Table_3-27_11 |  | 0%
1A3bi | Road transport, passenger cars | Table_3-27_17 | Tier 2 fuel consumption | Passenger cars | Diesel | Na | Energy Consumption | 1A3biEnergy Consumption | 1A3biPassenger carsDieselEnergy Consumption | 3.2 | MJ/km | [5 empty] | Calculated using Tier 3 method | Calculated using Tier 3 method Table_3-27_17 |  | #DIV/0!
1A3bi | Road transport, passenger cars | Table_3-17_27 | Tier 2 fuel consumption | Passenger cars | Petrol | Na | Energy Consumption | 1A3biEnergy Consumption | 1A3biPassenger carsPetrolEnergy Consumption | 1.49 | MJ/km | [5 empty] | Calculated using Tier 3 method | Calculated using Tier 3 method Table_3-17_27 |  | #DIV/0!
1A3bi | Road transport, passenger cars | Table_3-17_30 | Tier 2 emission factor | Passenger Cars | Petrol | NA | NH3 | 1A3biNH3 | 1A3biPassenger CarsPetrolNH3 | 0.1043 | g/km | [5 empty] | Calculated using Tier 3 method | Calculated using Tier 3 method Table_3-17_30 |  | #DIV/0!
1A3bi | Road transport, passenger cars | Table_3-17_30 | Tier 2 emission factor | Passenger Cars | Petrol | NA | CO2 | 1A3biCO2 | 1A3biPassenger CarsPetrolCO2 | 0.398 | g/km | [5 empty] | Calculated using Tier 3 method | Calculated using Tier 3 method Table_3-17_30 |  | #DIV/0!
1A3bi | Road transport, passenger cars | Table_3-17_30 | Tier 2 emission factor | Passenger Cars | Petrol | NA | NOx | 1A3biNOx | 1A3biPassenger CarsPetrolNOx | 0.061 | g/km | [5 empty] | Calculated using Tier 3 method | Calculated using Tier 3 method Table_3-17_30 |  | #DIV/0!
1A3bi | Road transport, passenger cars | Table_3-17_31 | Tier 2 emission factor | Passenger Cars | Petrol | NA | NOx | 1A3biNOx | 1A3biPassenger CarsPetrolNOx | 0.061 | g/km | [5 empty] | Calculated using Tier 3 method | Calculated using Tier 3 method Table_3-17_31 |  | #DIV/0!
1A3bi | Road transport, passenger cars | Table_3-17_21 | Tier 2 emission factor | Passenger Cars | Petrol | NA | NMVOC | 1A3biNMVOC | 1A3biPassenger CarsPetrolNMVOC | 0.065 | g/km | [5 empty] | Calculated using Tier 3 method | Calculated using Tier 3 method Table_3-17_21 |  | #DIV/0!
1A3bi | Road transport, passenger cars | Table_3-17_22 | Tier 2 emission factor | Passenger Cars | Petrol | NA | N2O | 1A3biN2O | 1A3biPassenger CarsPetrolN2O | 0.01 | g/km | [5 empty] | Calculated using Tier 3 method | Calculated using Tier 3 method Table_3-17_22 |  | #DIV/0!
1A3bi | Road transport, passenger cars | Table_3-17_19 | Tier 2 emission factor | Passenger Cars | Petrol | NA | N2O | 1A3biN2O | 1A3biPassenger CarsPetrolN2O | 0.01 | g/km | [5 empty] | Calculated using Tier 3 method | Calculated using Tier 3 method Table_3-17_19 |  | #DIV/0!
1A3bi | Road transport, passenger cars | Table_3-17_19 | Tier 2 emission factor | Passenger Cars | Petrol | NA | N2O | 1A3biN2O | 1A3biPassenger CarsPetrolN2O | 0.0013 | g/km | [5 empty] | Calculated using Tier 3 method | Calculated using Tier 3 method Table_3-17_19 |  | #DIV/0!
1A3bi | Road transport, passenger cars | Table_3-17_25 | Tier 2 emission factor | Passenger Cars | Petrol | NA | NOx | 1A3biNOx | 1A3biPassenger CarsPetrolNOx | 0.056 | g/km | [5 empty] | Calculated using Tier 3 method | Calculated using Tier 3 method Table_3-17_25 |  | #DIV/0!
1A3bi | Road transport, passenger cars | Table_3-17_25 | Tier 2 emission factor | Passenger Cars | Petrol | NA | NH3 | 1A3biNH3 | 1A3biPassenger CarsPetrolNH3 | 0.002 | g/km | [5 empty] | Calculated using Tier 3 method | Calculated using Tier 3 method Table_3-17_25 |  | #DIV/0!
1A3bi | Road transport, passenger cars | Table_3-17_23 | Tier 2 emission factor | Passenger Cars | Petrol | NA | CO | 1A3biCO | 1A3biPassenger CarsPetrolCO | 6.49 | g/km | [5 empty] | Calculated using Tier 3 method | Calculated using Tier 3 method Table_3-17_23 |  | #DIV/0!
1A3bi | Road transport, passenger cars | Table_3-17_40 | Tier 2 emission factor | Passenger Cars | Petrol | NA | CO2 | 1A3biCO2 | 1A3biPassenger CarsPetrolCO2 | 0.663 | g/km | [5 empty] | Calculated using Tier 3 method | Calculated using Tier 3 method Table_3-17_40 |  | #DIV/0!
1A3bi | Road transport, passenger cars | Table_3-17_44 | Tier 2 emission factor | Passenger Cars | Petrol | NA | NH3 | 1A3biNH3 | 1A3biPassenger CarsPetrolNH3 | 0.1043 | g/km | [5 empty] | Calculated using Tier 3 method | Calculated using Tier 3 method Table_3-17_44 |  | #DIV/0!
1A3bi | Road transport, passenger cars | Table_3-17_44 | Tier 2 emission factor | Passenger Cars | Petrol | NA | N2O | 1A3biN2O | 1A3biPassenger CarsPetrolN2O | 0.0013 | g/km | [5 empty] | Calculated using Tier 3 method | Calculated using Tier 3 method Table_3-17_44 |  | #DIV/0!
1A3bi | Road transport, passenger cars | Table_3-17_44 | Tier 2 emission factor | Passenger Cars | Petrol | NA | NOx | 1A3biNOx | 1A3biPassenger CarsPetrolNOx | 0.059 | g/km | [5 empty] | Calculated using Tier 3 method | Calculated using Tier 3 method Table_3-17_44 |  | #DIV/0!
1A3bi | Road transport, passenger cars | Table_3-17_43 | Tier 2 emission factor | Passenger Cars | Petrol | NA | Pb | 1A3biPb | 1A3biPassenger CarsPetrolPb | 1.82e-05 | g/km | [5 empty] | Calculated using Tier 3 method | Calculated using Tier 3 method Table_3-17_43 |  | 303%
1A3bi | Road transport, passenger cars | Table_3-17_39 | Tier 2 emission factor | Passenger Cars | Petrol | NA | N2O | 1A3biN2O | 1A3biPassenger CarsPetrolN2O | 0.0013 | g/km | [5 empty] | Calculated using Tier 3 method | Calculated using Tier 3 method Table_3-17_39 |  | #DIV/0!
1A3bi | Road transport, passenger cars | Table_3-17_35 | Tier 2 emission factor | Passenger Cars | Petrol | NA | N2O | 1A3biN2O | 1A3biPassenger CarsPetrolN2O | 0.011 | g/km | [5 empty] | Calculated using Tier 3 method | Calculated using Tier 3 method Table_3-17_35 |  | #DIV/0!
1A3bi | Road transport, passenger cars | Table_3-17_35 | Tier 2 emission factor | Passenger Cars | Petrol | NA | NOx | 1A3biNOx | 1A3biPassenger CarsPetrolNOx | 3.9 | g/km | [5 empty] | Calculated using Tier 3 method | Calculated using Tier 3 method Table_3-17_35 |  | #DIV/0!
1A3bi | Road transport, passenger cars | Table_3-17_34 | Tier 2 emission factor | Passenger Cars | Petrol | NA | CO2 | 1A3biCO2 | 1A3biPassenger CarsPetrolCO2 | 0.663 | g/km | [5 empty] | Calculated using Tier 3 method | Calculated using Tier 3 method Table_3-17_34 |  | #DIV/0!
1A3bi | Road transport, passenger cars | Table_3-17_33 | Tier 2 emission factor | Passenger Cars | Petrol | NA | NOx | 1A3biNOx | 1A3biPassenger CarsPetrolNOx | 3.9 | g/km | [5 empty] | Calculated using Tier 3 method | Calculated using Tier 3 method Table_3-17_33 |  | #DIV/0!
1A3bi | Road transport, passenger cars | Table_3-17_33 | Tier 2 emission factor | Passenger Cars | Petrol | NA | N2O | 1A3biN2O | 1A3biPassenger CarsPetrolN2O | 0.0013 | g/km | [5 empty] | Calculated using Tier 3 method | Calculated using Tier 3 method Table_3-17_33 |  | #DIV/0!
1A3bi | Road transport, passenger cars | Table_3-17_33 | Tier 2 emission factor | Passenger Cars | Petrol | NA | NOx | 1A3biNOx | 1A3biPassenger CarsPetrolNOx | 0.061 | g/km | [5 empty] | Calculated using Tier 3 method | Calculated using Tier 3 method Table_3-17_33 |  | #DIV/0!
1A3bi | Road transport, passenger cars | Table_3-17_32 | Tier 2 emission factor | Passenger Cars | Petrol | NA | NMVOC | 1A3biNMVOC | 1A3biPassenger CarsPetrolNMVOC | 0.065 | g/km | [5 empty] | Calculated using Tier 3 method | Calculated using Tier 3 method Table_3-17_32 |  | #DIV/0!
1A3bi | Road transport, passenger cars | Table_3-17_37 | Tier 2 emission factor | Passenger Cars | Petrol | NA | CO2 | 1A3biCO2 | 1A3biPassenger CarsPetrolCO2 | 0.398 | g/km | [5 empty] | Calculated using Tier 3 method | Calculated using Tier 3 method Table_3-17_37 |  | #DIV/0!
1A3bi | Road transport, passenger cars | Table_3-17_38 | Tier 2 emission factor | Passenger Cars | Petrol | NA | N2O | 1A3biN2O | 1A3biPassenger CarsPetrolN2O | 0.01 | g/km | [5 empty] | Calculated using Tier 3 method | Calculated using Tier 3 method Table_3-17_38 |  | #DIV/0!
1A3bi | Road transport, passenger cars | Table_3-17_38 | Tier 2 emission factor | Passenger Cars | Petrol | NA | CO2 | 1A3biCO2 | 1A3biPassenger CarsPetrolCO2 | 0.663 | g/km | [5 empty] | Calculated using Tier 3 method | Calculated using Tier 3 method Table_3-17_38 |  | #DIV/0!
1A3bi | Road transport, passenger cars | Table_3-17_37 | Tier 2 emission factor | Passenger Cars | Petrol | NA | NOx | 1A3biNOx | 1A3biPassenger CarsPetrolNOx | 2.9 | g/km | [5 empty] | Calculated using Tier 3 method | Calculated using Tier 3 method Table_3-17_37 |  | #DIV/0!
1A3bi | Road transport, passenger cars | Table_3-17_36 | Tier 2 emission factor | Passenger Cars | Petrol | NA | NOx | 1A3biNOx | 1A3biPassenger CarsPetrolNOx | 3.52 | g/km | [5 empty] | Calculated using Tier 3 method | Calculated using Tier 3 method Table_3-17_36 |  | #DIV/0!
1A3bi | Road transport, passenger cars | Table_3-17_36 | Tier 2 emission factor | Passenger Cars | Petrol | NA | CO2 | 1A3biCO2 | 1A3biPassenger CarsPetrolCO2 | 0.663 | g/km | [5 empty] | Calculated using Tier 3 method | Calculated using Tier 3 method Table_3-17_36 |  | #DIV/0!
1A3bi | Road transport, passenger cars | Table_3-15_05 | Tier 2 emission factor | Passenger Cars | Petrol | NA | N2O | 1A3biN2O | 1A3biPassenger CarsPetrolN2O | 0.01 | g/km | [5 empty] | Calculated using Tier 3 method | Calculated using Tier 3 method Table_3-15_05 |  | #DIV/0!
1A3bi | Road transport, passenger cars | Table_3-15_04 | Tier 1 fuel consumption | Passenger cars | CNG | NA | Fuel consumption | 1A3biFuel consumption | 1A3biPassenger carsCNGFuel consumption | 62.6 | g/km | 0 | 0 | 0% | 0% | 0% | EMEP/EEA Guidebook 2016 | EMEP/EEA Guidebook 2016 Table_3-15_04 |  | 0%
1A3bi | Road transport, passenger cars | Table_3-15_02 | Tier 1 fuel consumption | Passenger cars | E85 | NA | Fuel consumption | 1A3biFuel consumption | 1A3biPassenger carsE85Fuel consumption | 86.5 | g/km | 0 | 0 | 0% | 0% | 0% | EMEP/EEA Guidebook 2016 | EMEP/EEA Guidebook 2016 Table_3-15_02 |  | 0%
1A3bi | Road transport, passenger cars | Table_3-15_01 | Tier 1 fuel consumption | Passenger cars | Diesel | NA | Fuel consumption | 1A3biFuel consumption | 1A3biPassenger carsDieselFuel consumption | 60 | g/km | 0 | 0 | 0% | 0% | 0% | EMEP/EEA Guidebook 2016 | EMEP/EEA Guidebook 2016 Table_3-15_01 |  | 0%
1A3bi | Road transport, passenger cars | Table_3-12_05 | Tier 1 fuel consumption | Passenger cars | Petrol | NA | Fuel consumption | 1A3biFuel consumption | 1A3biPassenger carsPetrolFuel consumption | 70 | g/km | 0 | 0 | 0% | 0% | 0% | EMEP/EEA Guidebook 2016 | EMEP/EEA Guidebook 2016 Table_3-12_05 |  | 0%
1A3bi | Road transport, passenger cars | Table_3-17_04 | Tier 1 emission factor | All vehicles type | E5 4 | NA | CO2 | 1A3biCO2 | 1A3biAll vehicles typeE5 4CO2 | 3.125 | kg/kg fuel | 0 | 0 | 0% | 0% | 0% | CO2 emission factors are based on the carbon content of the fuel and assume 100% oxidation of the fuel | CO2 emission factors are based on the carbon content of the fuel and assume 100% oxidation of the fuel Table_3-17_04 |  | 0%
1A3bi | Road transport, passenger cars | Table_3-17_03 | Tier 2 emission factor | Passenger Cars | Petrol | NA | CO2 | 1A3biCO2 | 1A3biPassenger CarsPetrolCO2 | 0.398 | g/km | [5 empty] | Calculated using Tier 3 method | Calculated using Tier 3 method Table_3-17_03 |  | #DIV/0!
1A3bi | Road transport, passenger cars | Table_3-17_03 | Tier 2 emission factor | Passenger Cars | Petrol | NA | NH3 | 1A3biNH3 | 1A3biPassenger CarsPetrolNH3 | 0.0123 | g/km | [5 empty] | Calculated using Tier 3 method | Calculated using Tier 3 method Table_3-17_03 |  | #DIV/0!
1A3bi | Road transport, passenger cars | Table_3-8_01 | Tier 2 emission factor | Passenger Cars | Petrol | NA | NOx | 1A3biNOx | 1A3biPassenger CarsPetrolNOx | 0.056 | g/km | [5 empty] | Calculated using Tier 3 method | Calculated using Tier 3 method Table_3-8_01 |  | #DIV/0!
1A3bi | Road transport, passenger cars | Table_3-7_03 | Tier 1 emission factor | Passenger car | Petrol | NA | Benzo(k)fluoranthene | 1A3biBenzo(k)fluoranthene | 1A3biPassenger carPetrolBenzo(k)fluoranthene | 3.9e-06 | g/kg fuel | 3.9e-06 | 3.9e-06 | 50% | 50% | 50% | EMEP/EEA Guidebook 2016 | EMEP/EEA Guidebook 2016 Table_3-7_03 |  | 50%
1A3bi | Road transport, passenger cars | Table_3-7_01 | Tier 1 emission factor | Passenger car | LPG | NA | NH3 | 1A3biNH3 | 1A3biPassenger carLPGNH3 | 0.08 | g/kg fuel | 0.08 | 0.022 | 50% | 13.75% | 50% | EMEP/EEA Guidebook 2016 | EMEP/EEA Guidebook 2016 Table_3-7_01 |  | 50%
1A3bi | Road transport, passenger cars | Table_3-5_01 | Tier 1 emission factor | Passenger car | Petrol | NA | N2O | 1A3biN2O | 1A3biPassenger carPetrolN2O | 0.206 | g/kg fuel | 0.133 | 0.32 | 32.28% | 77.67% | 77.67% | EMEP/EEA Guidebook 2016 | EMEP/EEA Guidebook 2016 Table_3-5_01 |  | 77.67%
1A3bi | Road transport, passenger cars | Table_3-12_01 | Tier 1 emission factor | Passenger car | Petrol | NA | NMVOC | 1A3biNMVOC | 1A3biPassenger carPetrolNMVOC | 10.05 | g/kg fuel | 5.55 | 34.42 | 27.61% | 171.2% | 171.2% | EMEP/EEA Guidebook 2016 | EMEP/EEA Guidebook 2016 Table_3-12_01 |  | 171.2%
1A3bi | Road transport, passenger cars | Table_3-12_01 | Tier 1 emission factor | All vehicles type | Petrol | NA | CO2 | 1A3biCO2 | 1A3biAll vehicles typePetrolCO2 | 3.18 | kg/kg fuel | 0 | 0 | 0% | 0% | 0% | CO2 emission factors are based on the carbon content of the fuel and assume 100% oxidation of the fuel | CO2 emission factors are based on the carbon content of the fuel and assume 100% oxidation of the fuel Table_3-12_01 |  | 0%
1A3bi | Road transport, passenger cars | Table_3-17_05 | Tier 1 emission factor | All vehicles type | Petrol | NA | CO2 | 1A3biCO2 | 1A3biAll vehicles typePetrolCO2 | 3.18 | kg/kg fuel | 0 | 0 | 0% | 0% | 0% | CO2 emission factors are based on the carbon content of the fuel and assume 100% oxidation of the fuel | CO2 emission factors are based on the carbon content of the fuel and assume 100% oxidation of the fuel Table_3-17_05 |  | 0%
1A3bi | Road transport, passenger cars | Table_3-9_02 | Tier 2 emission factor | Passenger Cars | Petrol | NA | NOx | 1A3biNOx | 1A3biPassenger CarsPetrolNOx | 0.056 | g/km | [5 empty] | Calculated using Tier 3 method | Calculated using Tier 3 method Table_3-9_02 |  | #DIV/0!
1A3bi | Road transport, passenger cars | Table_3-12_01 | Tier 1 emission factor | Passenger car | Diesel | NA | Benzo(a)pyrene | 1A3biBenzo(a)pyrene | 1A3biPassenger carDieselBenzo(a)pyrene | 2.14e-05 | g/kg fuel | 2.14e-05 | 4.55e-05 | 50% | 106.3% | 106.3% | EMEP/EEA Guidebook 2016 | EMEP/EEA Guidebook 2016 Table_3-12_01 |  | 106.3%
1A3bi | Road transport, passenger cars | Table_3-17_14 | Tier 1 emission factor | All vehicles type | Petrol | NA | CO2 | 1A3biCO2 | 1A3biAll vehicles typePetrolCO2 | 3.18 | kg/kg fuel | 0 | 0 | 0% | 0% | 0% | CO2 emission factors are based on the carbon content of the fuel and assume 100% oxidation of the fuel | CO2 emission factors are based on the carbon content of the fuel and assume 100% oxidation of the fuel Table_3-17_14 |  | 0%
1A3bi | Road transport, passenger cars | Table_3-17_13 | Tier 2 emission factor | Passenger Cars | Petrol | NA | NOx | 1A3biNOx | 1A3biPassenger CarsPetrolNOx | 0.09 | g/km | [5 empty] | Calculated using Tier 3 method | Calculated using Tier 3 method Table_3-17_13 |  | #DIV/0!
1A3bi | Road transport, passenger cars | Table_3-17_13 | Tier 2 emission factor | Passenger Cars | Petrol | NA | N2O | 1A3biN2O | 1A3biPassenger CarsPetrolN2O | 0.006 | g/km | [5 empty] | Calculated using Tier 3 method | Calculated using Tier 3 method Table_3-17_13 |  | #DIV/0!
1A3bi | Road transport, passenger cars | Table_3-17_05 | Tier 2 emission factor | Passenger Cars | Petrol | NA | NOx | 1A3biNOx | 1A3biPassenger CarsPetrolNOx | 0.229 | g/km | [5 empty] | Calculated using Tier 3 method | Calculated using Tier 3 method Table_3-17_05 |  | #DIV/0!
1A3bi | Road transport, passenger cars | Table_3-17_18 | Tier 2 emission factor | Passenger Cars | Petrol | NA | CO | 1A3biCO | 1A3biPassenger CarsPetrolCO | 0.67 | g/km | [5 empty] | Calculated using Tier 3 method | Calculated using Tier 3 method Table_3-17_18 |  | #DIV/0!
1A3bi | Road transport, passenger cars | Table_3-17_18 | Tier 2 emission factor | Passenger Cars | Petrol | NA | Pb | 1A3biPb | 1A3biPassenger CarsPetrolPb | 1.82e-05 | g/km | [5 empty] | Calculated using Tier 3 method | Calculated using Tier 3 method Table_3-17_18 |  | 303%
1A3bi | Road transport, passenger cars | Table_3-17_18 | Tier 2 emission factor | Passenger Cars | Petrol | NA | NOx | 1A3biNOx | 1A3biPassenger CarsPetrolNOx | 0.056 | g/km | [5 empty] | Calculated using Tier 3 method | Calculated using Tier 3 method Table_3-17_18 |  | #DIV/0!
1A3bi | Road transport, passenger cars | Table_3-17_08 | Tier 2 emission factor | Passenger Cars | Petrol | NA | NH3 | 1A3biNH3 | 1A3biPassenger CarsPetrolNH3 | 0.0123 | g/km | [5 empty] | Calculated using Tier 3 method | Calculated using Tier 3 method Table_3-17_08 |  | #DIV/0!
1A3bi | Road transport, passenger cars | Table_3-17_07 | Tier 2 emission factor | Passenger Cars | Petrol | NA | NOx | 1A3biNOx | 1A3biPassenger CarsPetrolNOx | 2.12 | g/km | [5 empty] | Calculated using Tier 3 method | Calculated using Tier 3 method Table_3-17_07 |  | #DIV/0!
1A3bi | Road transport, passenger cars | Table_3-17_08 | Tier 2 emission factor | Passenger Cars | Petrol | NA | NOx | 1A3biNOx | 1A3biPassenger CarsPetrolNOx | 1.91 | g/km | [5 empty] | Calculated using Tier 3 method | Calculated using Tier 3 method Table_3-17_08 |  | #DIV/0!
1A3bi | Road transport, passenger cars | Table_3-17_06 | Tier 2 emission factor | Passenger Cars | Petrol | NA | NH3 | 1A3biNH3 | 1A3biPassenger CarsPetrolNH3 | 0.002 | g/km | [5 empty] | Calculated using Tier 3 method | Calculated using Tier 3 method Table_3-17_06 |  | #DIV/0!
1A3bi | Road transport, passenger cars | Table_3-17_06 | Tier 2 emission factor | Passenger Cars | Petrol | NA | Pb | 1A3biPb | 1A3biPassenger CarsPetrolPb | 1.82e-05 | g/km | [5 empty] | Calculated using Tier 3 method | Calculated using Tier 3 method Table_3-17_06 |  | 303%
1A3bi | Road transport, passenger cars | Table_3-17_11 | Tier 2 emission factor | Passenger Cars | Petrol | NA | CO | 1A3biCO | 1A3biPassenger CarsPetrolCO | 37.3 | g/km | [5 empty] | Calculated using Tier 3 method | Calculated using Tier 3 method Table_3-17_11 |  | #DIV/0!
1A3bi | Road transport, passenger cars | Table_3-17_11 | Tier 2 emission factor | Passenger Cars | Petrol | NA | Pb | 1A3biPb | 1A3biPassenger CarsPetrolPb | 1.82e-05 | g/km | [5 empty] | Calculated using Tier 3 method | Calculated using Tier 3 method Table_3-17_11 |  | 303%
1A3bi | Road transport, passenger cars | Table_3-17_11 | Tier 2 emission factor | Passenger Cars | Petrol | NA | N2O | 1A3biN2O | 1A3biPassenger CarsPetrolN2O | 0.01 | g/km | [5 empty] | Calculated using Tier 3 method | Calculated using Tier 3 method Table_3-17_11 |  | #DIV/0!
1A3bi | Road transport, passenger cars | Table_3-17_18 | Tier 2 emission factor | Passenger Cars | Petrol | NA | NMVOC | 1A3biNMVOC | 1A3biPassenger CarsPetrolNMVOC | 0.96 | g/km | [5 empty] | Calculated using Tier 3 method | Calculated using Tier 3 method Table_3-17_18 |  | #DIV/0!
1A3bi | Road transport, passenger cars | Table_3-17_09 | Tier 2 emission factor | Passenger Cars | Petrol | NA | CO2 | 1A3biCO2 | 1A3biPassenger CarsPetrolCO2 | 0.398 | g/km | [5 empty] | Calculated using Tier 3 method | Calculated using Tier 3 method Table_3-17_09 |  | #DIV/0!
1A3bi | Road transport, passenger cars | Table_3-20_02 | Tier 2 emission factor | Passenger Cars | Petrol | NA | NOx | 1A3biNOx | 1A3biPassenger CarsPetrolNOx | 2.3 | g/km | [5 empty] | Calculated using Tier 3 method | Calculated using Tier 3 method Table_3-20_02 |  | #DIV/0!
1A3bii | Road transport, light duty vehicles | Table_3-20_01 | Tier 2 emission factor | Light commercial vehicles | Petrol | NA | Indeno(1,2,3-cd)pyrene | 1A3biiIndeno(1,2,3-cd)pyrene | 1A3biiLight commercial vehiclesPetrolIndeno(1,2,3-cd)pyrene | 3.9e-07 | g/km | [5 empty] | Calculated using Tier 3 method | Calculated using Tier 3 method Table_3-20_01 |  | 87.68%
1A3bii | Road transport, light duty vehicles | Table_3-19_18 | Tier 2 emission factor | Light commercial vehicles | Petrol | NA | Indeno(1,2,3-cd)pyrene | 1A3biiIndeno(1,2,3-cd)pyrene | 1A3biiLight commercial vehiclesPetrolIndeno(1,2,3-cd)pyrene | 1.03e-06 | g/km | [5 empty] | Calculated using Tier 3 method | Calculated using Tier 3 method Table_3-19_18 |  | 87.68%
1A3bii | Road transport, light duty vehicles | Table_3-19_14 | Tier 2 emission factor | Light commercial vehicles | Diesel | NA | CO2 | 1A3biiCO2 | 1A3biiLight commercial vehiclesDieselCO2 | 0.464 | g/km | [5 empty] | Calculated using Tier 3 method | Calculated using Tier 3 method Table_3-19_14 |  | #DIV/0!
1A3bii | Road transport, light duty vehicles | Table_3-19_14 | Tier 2 emission factor | Light commercial vehicles | Diesel | NA | N2O | 1A3biiN2O | 1A3biiLight commercial vehiclesDieselN2O | 0.009 | g/km | [5 empty] | Calculated using Tier 3 method | Calculated using Tier 3 method Table_3-19_14 |  | 64.29%
1A3bii | Road transport, light duty vehicles | Table_3-27_21 | Tier 2 emission factor | Light commercial vehicles | Diesel | NA | NH3 | 1A3biiNH3 | 1A3biiLight commercial vehiclesDieselNH3 | 0.0012 | g/km | [5 empty] | Calculated using Tier 3 method | Calculated using Tier 3 method Table_3-27_21 |  | 50%
1A3bii | Road transport, light duty vehicles | Table_3-19_14 | Tier 2 fuel consumption | Light commercial vehicles | Petrol | Na | Fuel consumption | 1A3biiFuel consumption | 1A3biiLight commercial vehiclesPetrolFuel consumption | 85 | g/km | [5 empty] | Calculated using Tier 3 method | Calculated using Tier 3 method Table_3-19_14 |  | 0%
1A3bii | Road transport, light duty vehicles | Table_3-19_17 | Tier 2 emission factor | Light commercial vehicles | Diesel | NA | Pb | 1A3biiPb | 1A3biiLight commercial vehiclesDieselPb | 4.17e-06 | g/km | [5 empty] | Calculated using Tier 3 method | Calculated using Tier 3 method Table_3-19_17 |  | 186.5%
1A3bii | Road transport, light duty vehicles | Table_3-19_17 | Tier 2 emission factor | Light commercial vehicles | Diesel | NA | NH3 | 1A3biiNH3 | 1A3biiLight commercial vehiclesDieselNH3 | 0.0019 | g/km | [5 empty] | Calculated using Tier 3 method | Calculated using Tier 3 method Table_3-19_17 |  | 50%
1A3bii | Road transport, light duty vehicles | Table_3-19_15 | Tier 2 emission factor | Light commercial vehicles | Diesel | NA | NOx | 1A3biiNOx | 1A3biiLight commercial vehiclesDieselNOx | 0.496 | g/km | [5 empty] | Calculated using Tier 3 method | Calculated using Tier 3 method Table_3-19_15 |  | 61.8%
1A3bii | Road transport, light duty vehicles | Table_3-19_16 | Tier 2 emission factor | Light commercial vehicles | Diesel | NA | NH3 | 1A3biiNH3 | 1A3biiLight commercial vehiclesDieselNH3 | 0.0019 | g/km | [5 empty] | Calculated using Tier 3 method | Calculated using Tier 3 method Table_3-19_16 |  | 50%
1A3bii | Road transport, light duty vehicles | Table_3-19_16 | Tier 2 emission factor | Light commercial vehicles | Diesel | NA | N2O | 1A3biiN2O | 1A3biiLight commercial vehiclesDieselN2O | 0.004 | g/km | [5 empty] | Calculated using Tier 3 method | Calculated using Tier 3 method Table_3-19_16 |  | 64.29%
1A3bii | Road transport, light duty vehicles | Table_3-19_16 | Tier 2 emission factor | Light commercial vehicles | Diesel | NA | NOx | 1A3biiNOx | 1A3biiLight commercial vehiclesDieselNOx | 0.96 | g/km | [5 empty] | Calculated using Tier 3 method | Calculated using Tier 3 method Table_3-19_16 |  | 61.8%
1A3bii | Road transport, light duty vehicles | Table_3-19_16 | Tier 2 emission factor | Light commercial vehicles | Diesel | NA | NMVOC | 1A3biiNMVOC | 1A3biiLight commercial vehiclesDieselNMVOC | 0.035 | g/km | [5 empty] | Calculated using Tier 3 method | Calculated using Tier 3 method Table_3-19_16 |  | 63.64%
1A3bii | Road transport, light duty vehicles | Table_3-19_17 | Tier 2 emission factor | Light commercial vehicles | Diesel | NA | CO | 1A3biiCO | 1A3biiLight commercial vehiclesDieselCO | 0.075 | g/km | [5 empty] | Calculated using Tier 3 method | Calculated using Tier 3 method Table_3-19_17 |  | 79.12%
1A3bii | Road transport, light duty vehicles | Table_3-20_16 | Tier 2 emission factor | Light commercial vehicles | Petrol | NA | Benzo(a)pyrene | 1A3biiBenzo(a)pyrene | 1A3biiLight commercial vehiclesPetrolBenzo(a)pyrene | 6.3e-07 | g/km | [5 empty] | Calculated using Tier 3 method | Calculated using Tier 3 method Table_3-20_16 |  | 66.67%
1A3bii | Road transport, light duty vehicles | Table_3-20_15 | Tier 2 emission factor | Light commercial vehicles | Petrol | NA | Benzo(k)fluoranthene | 1A3biiBenzo(k)fluoranthene | 1A3biiLight commercial vehiclesPetrolBenzo(k)fluoranthene | 1.9e-07 | g/km | [5 empty] | Calculated using Tier 3 method | Calculated using Tier 3 method Table_3-20_15 |  | 58.33%
1A3bii | Road transport, light duty vehicles | Table_3-20_14 | Tier 2 emission factor | Light commercial vehicles | Petrol | NA | PM2.5 | 1A3biiPM2.5 | 1A3biiLight commercial vehiclesPetrolPM2.5 | 0.001 | g/km | [5 empty] | Calculated using Tier 3 method, assuming TSP=PM10=PM2.5 | Calculated using Tier 3 method, assuming TSP=PM10=PM2.5 Table_3-20_14 |  | #DIV/0!
1A3bii | Road transport, light duty vehicles | Table_3-27_24 | Tier 2 emission factor | Light commercial vehicles | Petrol | NA | Indeno(1,2,3-cd)pyrene | 1A3biiIndeno(1,2,3-cd)pyrene | 1A3biiLight commercial vehiclesPetrolIndeno(1,2,3-cd)pyrene | 7e-07 | g/km | [5 empty] | Calculated using Tier 3 method | Calculated using Tier 3 method Table_3-27_24 |  | 87.68%
1A3bii | Road transport, light duty vehicles | Table_3-20_03 | Tier 2 fuel consumption | Light commercial vehicles | Diesel | Na | Energy Consumption | 1A3biiEnergy Consumption | 1A3biiLight commercial vehiclesDieselEnergy Consumption | 3.42 | MJ/km | [5 empty] | Calculated using Tier 3 method | Calculated using Tier 3 method Table_3-20_03 |  | #DIV/0!
1A3bii | Road transport, light duty vehicles | Table_3-20_17 | Tier 2 emission factor | Light commercial vehicles | Petrol | NA | Benzo(b)fluoranthene | 1A3biiBenzo(b)fluoranthene | 1A3biiLight commercial vehiclesPetrolBenzo(b)fluoranthene | 3.6e-07 | g/km | [5 empty] | Calculated using Tier 3 method | Calculated using Tier 3 method Table_3-20_17 |  | 84.43%
1A3bii | Road transport, light duty vehicles | Table_3-20_17 | Tier 2 emission factor | Light commercial vehicles | Petrol | NA | Indeno(1,2,3-cd)pyrene | 1A3biiIndeno(1,2,3-cd)pyrene | 1A3biiLight commercial vehiclesPetrolIndeno(1,2,3-cd)pyrene | 7e-07 | g/km | [5 empty] | Calculated using Tier 3 method | Calculated using Tier 3 method Table_3-20_17 |  | 87.68%
1A3bii | Road transport, light duty vehicles | Table_3-20_09 | Tier 2 emission factor | Light commercial vehicles | Petrol | NA | Benzo(b)fluoranthene | 1A3biiBenzo(b)fluoranthene | 1A3biiLight commercial vehiclesPetrolBenzo(b)fluoranthene | 6e-07 | g/km | [5 empty] | Calculated using Tier 3 method | Calculated using Tier 3 method Table_3-20_09 |  | 84.43%
1A3bii | Road transport, light duty vehicles | Table_3-20_10 | Tier 2 emission factor | Light commercial vehicles | Petrol | NA | Indeno(1,2,3-cd)pyrene | 1A3biiIndeno(1,2,3-cd)pyrene | 1A3biiLight commercial vehiclesPetrolIndeno(1,2,3-cd)pyrene | 3.9e-07 | g/km | [5 empty] | Calculated using Tier 3 method | Calculated using Tier 3 method Table_3-20_10 |  | 87.68%
1A3bii | Road transport, light duty vehicles | Table_3-20_07 | Tier 2 emission factor | Light commercial vehicles | Petrol | NA | Benzo(k)fluoranthene | 1A3biiBenzo(k)fluoranthene | 1A3biiLight commercial vehiclesPetrolBenzo(k)fluoranthene | 2.87e-06 | g/km | [5 empty] | Calculated using Tier 3 method | Calculated using Tier 3 method Table_3-20_07 |  | 58.33%
1A3bii | Road transport, light duty vehicles | Table_3-20_07 | Tier 2 emission factor | Light commercial vehicles | Petrol | NA | Benzo(k)fluoranthene | 1A3biiBenzo(k)fluoranthene | 1A3biiLight commercial vehiclesPetrolBenzo(k)fluoranthene | 2.6e-07 | g/km | [5 empty] | Calculated using Tier 3 method | Calculated using Tier 3 method Table_3-20_07 |  | 58.33%
1A3bii | Road transport, light duty vehicles | Table_3-20_12 | Tier 2 emission factor | Light commercial vehicles | Petrol | NA | PM2.5 | 1A3biiPM2.5 | 1A3biiLight commercial vehiclesPetrolPM2.5 | 0.0012 | g/km | [5 empty] | Calculated using Tier 3 method, assuming TSP=PM10=PM2.5 | Calculated using Tier 3 method, assuming TSP=PM10=PM2.5 Table_3-20_12 |  | #DIV/0!
1A3bii | Road transport, light duty vehicles | Table_3-20_12 | Tier 2 emission factor | Light commercial vehicles | Petrol | NA | Benzo(b)fluoranthene | 1A3biiBenzo(b)fluoranthene | 1A3biiLight commercial vehiclesPetrolBenzo(b)fluoranthene | 6e-07 | g/km | [5 empty] | Calculated using Tier 3 method | Calculated using Tier 3 method Table_3-20_12 |  | 84.43%
1A3bii | Road transport, light duty vehicles | Table_3-20_11 | Tier 2 emission factor | Light commercial vehicles | Petrol | NA | PM2.5 | 1A3biiPM2.5 | 1A3biiLight commercial vehiclesPetrolPM2.5 | 0.117 | g/km | [5 empty] | Calculated using Tier 3 method, assuming TSP=PM10=PM2.5 | Calculated using Tier 3 method, assuming TSP=PM10=PM2.5 Table_3-20_11 |  | #DIV/0!
1A3bii | Road transport, light duty vehicles | Table_3-12_04 | Tier 2 emission factor | Light commercial vehicles | Petrol | NA | Benzo(b)fluoranthene | 1A3biiBenzo(b)fluoranthene | 1A3biiLight commercial vehiclesPetrolBenzo(b)fluoranthene | 6e-07 | g/km | [5 empty] | Calculated using Tier 3 method | Calculated using Tier 3 method Table_3-12_04 |  | 84.43%
1A3bii | Road transport, light duty vehicles | Table_3-12_04 | Tier 1 emission factor | All vehicles type | CNG3(or LNG) | NA | CO2 | 1A3biiCO2 | 1A3biiAll vehicles typeCNG3(or LNG)CO2 | 2.75 | kg/kg fuel | 0 | 0 | 0% | 0% | 0% | CO2 emission factors are based on the carbon content of the fuel and assume 100% oxidation of the fuel | CO2 emission factors are based on the carbon content of the fuel and assume 100% oxidation of the fuel Table_3-12_04 |  | 0%
1A3bii | Road transport, light duty vehicles | Table_3-19_02 | Tier 1 emission factor | All vehicles type | CNG3(or LNG) | NA | CO2 | 1A3biiCO2 | 1A3biiAll vehicles typeCNG3(or LNG)CO2 | 2.75 | kg/kg fuel | 0 | 0 | 0% | 0% | 0% | CO2 emission factors are based on the carbon content of the fuel and assume 100% oxidation of the fuel | CO2 emission factors are based on the carbon content of the fuel and assume 100% oxidation of the fuel Table_3-19_02 |  | 0%
1A3bii | Road transport, light duty vehicles | Table_3-19_02 | Tier 2 emission factor | Light commercial vehicles | Petrol | NA | Pb | 1A3biiPb | 1A3biiLight commercial vehiclesPetrolPb | 3.31e-06 | g/km | [5 empty] | Calculated using Tier 3 method | Calculated using Tier 3 method Table_3-19_02 |  | 303%
1A3bii | Road transport, light duty vehicles | Table_3-8_04 | Tier 2 emission factor | Light commercial vehicles | Petrol | NA | NMVOC | 1A3biiNMVOC | 1A3biiLight commercial vehiclesPetrolNMVOC | 0.614 | g/km | [5 empty] | Calculated using Tier 3 method | Calculated using Tier 3 method Table_3-8_04 |  | 89.38%
1A3bii | Road transport, light duty vehicles | Table_3-5_04 | Tier 1 emission factor | Light commercial vehicles | Petrol | NA | Indeno(1,2,3-cd)pyrene | 1A3biiIndeno(1,2,3-cd)pyrene | 1A3biiLight commercial vehiclesPetrolIndeno(1,2,3-cd)pyrene | 6.9e-06 | g/kg fuel | 1.21e-05 | 3.9e-06 | 87.68% | 28.26% | 87.68% | EMEP/EEA Guidebook 2016 | EMEP/EEA Guidebook 2016 Table_3-5_04 |  | 87.68%
1A3bii | Road transport, light duty vehicles | Table_3-19_13 | Tier 1 emission factor | Light commercial vehicles | Petrol | NA | NMVOC | 1A3biiNMVOC | 1A3biiLight commercial vehiclesPetrolNMVOC | 14.59 | g/kg fuel | 3.91 | 26.08 | 13.4% | 89.38% | 89.38% | EMEP/EEA Guidebook 2016 | EMEP/EEA Guidebook 2016 Table_3-19_13 |  | 89.38%
1A3bii | Road transport, light duty vehicles | Table_3-20_04 | Tier 2 emission factor | Light commercial vehicles | Diesel | NA | NMVOC | 1A3biiNMVOC | 1A3biiLight commercial vehiclesDieselNMVOC | 0.094 | g/km | [5 empty] | Calculated using Tier 3 method | Calculated using Tier 3 method Table_3-20_04 |  | 63.64%
1A3bii | Road transport, light duty vehicles | Table_3-6_05 | Tier 2 emission factor | Light commercial vehicles | Petrol | NA | PM2.5 | 1A3biiPM2.5 | 1A3biiLight commercial vehiclesPetrolPM2.5 | 0.0011 | g/km | [5 empty] | Calculated using Tier 3 method, assuming TSP=PM10=PM2.5 | Calculated using Tier 3 method, assuming TSP=PM10=PM2.5 Table_3-6_05 |  | #DIV/0!
1A3bii | Road transport, light duty vehicles | Table_3-12_02 | Tier 1 emission factor | Light commercial vehicles | Diesel | NA | NOx | 1A3biiNOx | 1A3biiLight commercial vehiclesDieselNOx | 14.91 | g/kg fuel | 13.36 | 18.43 | 44.8% | 61.8% | 61.8% | EMEP/EEA Guidebook 2016 | EMEP/EEA Guidebook 2016 Table_3-12_02 |  | 61.8%
1A3bii | Road transport, light duty vehicles | Table_3-19_10 | Tier 1 emission factor | All vehicles type | Diesel | NA | CO2 | 1A3biiCO2 | 1A3biiAll vehicles typeDieselCO2 | 3.14 | kg/kg fuel | 0 | 0 | 0% | 0% | 0% | CO2 emission factors are based on the carbon content of the fuel and assume 100% oxidation of the fuel | CO2 emission factors are based on the carbon content of the fuel and assume 100% oxidation of the fuel Table_3-19_10 |  | 0%
1A3bii | Road transport, light duty vehicles | Table_3-19_09 | Tier 2 emission factor | Light commercial vehicles | Diesel | NA | CO | 1A3biiCO | 1A3biiLight commercial vehiclesDieselCO | 1.34 | g/km | [5 empty] | Calculated using Tier 3 method | Calculated using Tier 3 method Table_3-19_09 |  | 79.12%
1A3bii | Road transport, light duty vehicles | Table_3-7_04 | Tier 2 emission factor | Light commercial vehicles | Petrol | NA | Pb | 1A3biiPb | 1A3biiLight commercial vehiclesPetrolPb | 3.31e-06 | g/km | [5 empty] | Calculated using Tier 3 method | Calculated using Tier 3 method Table_3-7_04 |  | 303%
1A3bii | Road transport, light duty vehicles | Table_3-19_12 | Tier 1 emission factor | Light commercial vehicles | Petrol | NA | NH3 | 1A3biiNH3 | 1A3biiLight commercial vehiclesPetrolNH3 | 0.667 | g/kg fuel | 0.667 | 0.324 | 50% | 24.29% | 50% | EMEP/EEA Guidebook 2016 | EMEP/EEA Guidebook 2016 Table_3-19_12 |  | 50%
1A3bii | Road transport, light duty vehicles | Table_3-19_11 | Tier 2 emission factor | Light commercial vehicles | Diesel | NA | NH3 | 1A3biiNH3 | 1A3biiLight commercial vehiclesDieselNH3 | 0.0012 | g/km | [5 empty] | Calculated using Tier 3 method | Calculated using Tier 3 method Table_3-19_11 |  | 50%
1A3bii | Road transport, light duty vehicles | Table_3-19_11 | Tier 2 emission factor | Light commercial vehicles | Diesel | NA | N2O | 1A3biiN2O | 1A3biiLight commercial vehiclesDieselN2O | 0.003 | g/km | [5 empty] | Calculated using Tier 3 method | Calculated using Tier 3 method Table_3-19_11 |  | 64.29%
1A3bii | Road transport, light duty vehicles | Table_3-19_11 | Tier 2 emission factor | Light commercial vehicles | Diesel | NA | NMVOC | 1A3biiNMVOC | 1A3biiLight commercial vehiclesDieselNMVOC | 0.141 | g/km | [5 empty] | Calculated using Tier 3 method | Calculated using Tier 3 method Table_3-19_11 |  | 63.64%
1A3bii | Road transport, light duty vehicles | Table_3-19_04 | Tier 2 emission factor | Light commercial vehicles | Diesel | NA | CO | 1A3biiCO | 1A3biiLight commercial vehiclesDieselCO | 0.577 | g/km | [5 empty] | Calculated using Tier 3 method | Calculated using Tier 3 method Table_3-19_04 |  | 79.12%
1A3bii | Road transport, light duty vehicles | Table_3-19_04 | Tier 2 emission factor | Light commercial vehicles | Petrol | NA | NMVOC | 1A3biiNMVOC | 1A3biiLight commercial vehiclesPetrolNMVOC | 0.189 | g/km | [5 empty] | Calculated using Tier 3 method | Calculated using Tier 3 method Table_3-19_04 |  | 89.38%
1A3bii | Road transport, light duty vehicles | Table_3-19_04 | Tier 2 emission factor | Light commercial vehicles | Petrol | NA | CO2 | 1A3biiCO2 | 1A3biiLight commercial vehiclesPetrolCO2 | 0.464 | g/km | [5 empty] | Calculated using Tier 3 method | Calculated using Tier 3 method Table_3-19_04 |  | #DIV/0!
1A3bii | Road transport, light duty vehicles | Table_3-19_04 | Tier 2 emission factor | Light commercial vehicles | Petrol | NA | N2O | 1A3biiN2O | 1A3biiLight commercial vehiclesPetrolN2O | 0.028 | g/km | [5 empty] | Calculated using Tier 3 method | Calculated using Tier 3 method Table_3-19_04 |  | 84.95%
1A3bii | Road transport, light duty vehicles | Table_3-19_08 | Tier 2 emission factor | Light commercial vehicles | Petrol | NA | NOx | 1A3biiNOx | 1A3biiLight commercial vehiclesPetrolNOx | 0.129 | g/km | [5 empty] | Calculated using Tier 3 method | Calculated using Tier 3 method Table_3-19_08 |  | 96.29%
1A3bii | Road transport, light duty vehicles | Table_3-19_03 | Tier 2 emission factor | Light commercial vehicles | Petrol | NA | NMVOC | 1A3biiNMVOC | 1A3biiLight commercial vehiclesPetrolNMVOC | 0.096 | g/km | [5 empty] | Calculated using Tier 3 method | Calculated using Tier 3 method Table_3-19_03 |  | 89.38%
1A3bii | Road transport, light duty vehicles | Table_3-19_05 | Tier 2 emission factor | Light commercial vehicles | Petrol | NA | Pb | 1A3biiPb | 1A3biiLight commercial vehiclesPetrolPb | 3.31e-06 | g/km | [5 empty] | Calculated using Tier 3 method | Calculated using Tier 3 method Table_3-19_05 |  | 303%
1A3bii | Road transport, light duty vehicles | Table_3-19_06 | Tier 2 emission factor | Light commercial vehicles | Petrol | NA | Pb | 1A3biiPb | 1A3biiLight commercial vehiclesPetrolPb | 3.31e-06 | g/km | [5 empty] | Calculated using Tier 3 method | Calculated using Tier 3 method Table_3-19_06 |  | 303%
1A3bii | Road transport, light duty vehicles | Table_3-19_06 | Tier 2 emission factor | Light commercial vehicles | Petrol | NA | CO2 | 1A3biiCO2 | 1A3biiLight commercial vehiclesPetrolCO2 | 0.398 | g/km | [5 empty] | Calculated using Tier 3 method | Calculated using Tier 3 method Table_3-19_06 |  | #DIV/0!
1A3bii | Road transport, light duty vehicles | Table_3-19_06 | Tier 2 emission factor | Light commercial vehicles | Petrol | NA | CO | 1A3biiCO | 1A3biiLight commercial vehiclesPetrolCO | 1.3 | g/km | [5 empty] | Calculated using Tier 3 method | Calculated using Tier 3 method Table_3-19_06 |  | 78.23%
1A3bii | Road transport, light duty vehicles | Table_3-21_16 | Tier 2 emission factor | Light commercial vehicles | Petrol | NA | NOx | 1A3biiNOx | 1A3biiLight commercial vehiclesPetrolNOx | 0.064 | g/km | [5 empty] | Calculated using Tier 3 method | Calculated using Tier 3 method Table_3-21_16 |  | 96.29%
1A3biii | Road transport, heavy duty vehicles | Table_3-21_15 | Tier 2 emission factor | Heavy-duty vehicles | Diesel | NA | CO | 1A3biiiCO | 1A3biiiHeavy-duty vehiclesDieselCO | 1.93 | g/km | [5 empty] | Calculated using Tier 3 method | Calculated using Tier 3 method Table_3-21_15 |  | 69.72%
1A3biii | Road transport, heavy duty vehicles | Table_3-21_15 | Tier 2 emission factor | Heavy-duty vehicles | Diesel | NA | Pb | 1A3biiiPb | 1A3biiiHeavy-duty vehiclesDieselPb | 7.85e-06 | g/km | [5 empty] | Calculated using Tier 3 method | Calculated using Tier 3 method Table_3-21_15 |  | 186.5%
1A3biii | Road transport, heavy duty vehicles | Table_3-21_14 | Tier 2 emission factor | Heavy-duty vehicles | Diesel | NA | NH3 | 1A3biiiNH3 | 1A3biiiHeavy-duty vehiclesDieselNH3 | 0.09 | g/km | [5 empty] | Calculated using Tier 3 method | Calculated using Tier 3 method Table_3-21_14 |  | 50%
1A3biii | Road transport, heavy duty vehicles | Table_3-21_18 | Tier 2 emission factor | Heavy-duty vehicles | Diesel | NA | CO2 | 1A3biiiCO2 | 1A3biiiHeavy-duty vehiclesDieselCO2 | 0.486 | g/km | [5 empty] | Calculated using Tier 3 method | Calculated using Tier 3 method Table_3-21_18 |  | #DIV/0!
1A3biii | Road transport, heavy duty vehicles | Table_3-21_17 | Tier 2 emission factor | Heavy-duty vehicles | Diesel | NA | CO | 1A3biiiCO | 1A3biiiHeavy-duty vehiclesDieselCO | 1.38 | g/km | [5 empty] | Calculated using Tier 3 method | Calculated using Tier 3 method Table_3-21_17 |  | 69.72%
1A3biii | Road transport, heavy duty vehicles | Table_3-21_16 | Tier 2 emission factor | Heavy-duty vehicles | Diesel | NA | CO | 1A3biiiCO | 1A3biiiHeavy-duty vehiclesDieselCO | 1.55 | g/km | [5 empty] | Calculated using Tier 3 method | Calculated using Tier 3 method Table_3-21_16 |  | 69.72%
1A3biii | Road transport, heavy duty vehicles | Table_3-21_10 | Tier 2 emission factor | Heavy-duty vehicles | Diesel | NA | NOx | 1A3biiiNOx | 1A3biiiHeavy-duty vehiclesDieselNOx | 10.7 | g/km | [5 empty] | Calculated using Tier 3 method | Calculated using Tier 3 method Table_3-21_10 |  | 57.37%
1A3biii | Road transport, heavy duty vehicles | Table_3-21_23 | Tier 2 emission factor | Heavy-duty vehicles | Diesel | NA | N2O | 1A3biiiN2O | 1A3biiiHeavy-duty vehiclesDieselN2O | 0.008 | g/km | [5 empty] | Calculated using Tier 3 method | Calculated using Tier 3 method Table_3-21_23 |  | 87.25%
1A3biii | Road transport, heavy duty vehicles | Table_3-21_10 | Tier 2 emission factor | Heavy-duty vehicles | Diesel | NA | NMVOC | 1A3biiiNMVOC | 1A3biiiHeavy-duty vehiclesDieselNMVOC | 0.534 | g/km | [5 empty] | Calculated using Tier 3 method | Calculated using Tier 3 method Table_3-21_10 |  | 98.18%
1A3biii | Road transport, heavy duty vehicles | Table_3-21_11 | Tier 2 emission factor | Heavy-duty vehicles | Diesel | NA | Pb | 1A3biiiPb | 1A3biiiHeavy-duty vehiclesDieselPb | 8.36e-06 | g/km | [5 empty] | Calculated using Tier 3 method | Calculated using Tier 3 method Table_3-21_11 |  | 186.5%
1A3biii | Road transport, heavy duty vehicles | Table_3-21_12 | Tier 2 emission factor | Heavy-duty vehicles | Diesel | NA | NH3 | 1A3biiiNH3 | 1A3biiiHeavy-duty vehiclesDieselNH3 | 0.0029 | g/km | [5 empty] | Calculated using Tier 3 method | Calculated using Tier 3 method Table_3-21_12 |  | 50%
1A3biii | Road transport, heavy duty vehicles | Table_3-21_14 | Tier 2 emission factor | Heavy-duty vehicles | Diesel | NA | N2O | 1A3biiiN2O | 1A3biiiHeavy-duty vehiclesDieselN2O | 0.004 | g/km | [5 empty] | Calculated using Tier 3 method | Calculated using Tier 3 method Table_3-21_14 |  | 87.25%
1A3biii | Road transport, heavy duty vehicles | Table_3-21_12 | Tier 2 emission factor | Heavy-duty vehicles | Diesel | NA | NOx | 1A3biiiNOx | 1A3biiiHeavy-duty vehiclesDieselNOx | 1.51 | g/km | [5 empty] | Calculated using Tier 3 method | Calculated using Tier 3 method Table_3-21_12 |  | 57.37%
1A3biii | Road transport, heavy duty vehicles | Table_3-21_13 | Tier 2 emission factor | Heavy-duty vehicles | Diesel | NA | Pb | 1A3biiiPb | 1A3biiiHeavy-duty vehiclesDieselPb | 8.39e-06 | g/km | [5 empty] | Calculated using Tier 3 method | Calculated using Tier 3 method Table_3-21_13 |  | 186.5%
1A3biii | Road transport, heavy duty vehicles | Table_3-21_11 | Tier 2 emission factor | Heavy-duty vehicles | Diesel | NA | NH3 | 1A3biiiNH3 | 1A3biiiHeavy-duty vehiclesDieselNH3 | 0.0029 | g/km | [5 empty] | Calculated using Tier 3 method | Calculated using Tier 3 method Table_3-21_11 |  | 50%
1A3biii | Road transport, heavy duty vehicles | Table_3-21_23 | Tier 2 emission factor | Heavy-duty vehicles | Diesel | NA | Pb | 1A3biiiPb | 1A3biiiHeavy-duty vehiclesDieselPb | 8.05e-06 | g/km | [5 empty] | Calculated using Tier 3 method | Calculated using Tier 3 method Table_3-21_23 |  | 186.5%
1A3biii | Road transport, heavy duty vehicles | Table_3-21_22 | Tier 2 emission factor | Heavy-duty vehicles | Diesel | NA | Pb | 1A3biiiPb | 1A3biiiHeavy-duty vehiclesDieselPb | 1.54e-05 | g/km | [5 empty] | Calculated using Tier 3 method | Calculated using Tier 3 method Table_3-21_22 |  | 186.5%
1A3biii | Road transport, heavy duty vehicles | Table_3-21_25 | Tier 2 emission factor | Heavy-duty vehicles | Diesel | NA | NH3 | 1A3biiiNH3 | 1A3biiiHeavy-duty vehiclesDieselNH3 | 0.09 | g/km | [5 empty] | Calculated using Tier 3 method | Calculated using Tier 3 method Table_3-21_25 |  | 50%
1A3biii | Road transport, heavy duty vehicles | Table_3-21_10 | Tier 2 emission factor | Heavy-duty vehicles | Diesel | NA | N2O | 1A3biiiN2O | 1A3biiiHeavy-duty vehiclesDieselN2O | 0.012 | g/km | [5 empty] | Calculated using Tier 3 method | Calculated using Tier 3 method Table_3-21_10 |  | 87.25%
1A3biii | Road transport, heavy duty vehicles | Table_3-21_20 | Tier 2 emission factor | Heavy-duty vehicles | Diesel | NA | NMVOC | 1A3biiiNMVOC | 1A3biiiHeavy-duty vehiclesDieselNMVOC | 0.326 | g/km | [5 empty] | Calculated using Tier 3 method | Calculated using Tier 3 method Table_3-21_20 |  | 98.18%
1A3biii | Road transport, heavy duty vehicles | Table_3-21_19 | Tier 2 emission factor | Heavy-duty vehicles | Diesel | NA | NH3 | 1A3biiiNH3 | 1A3biiiHeavy-duty vehiclesDieselNH3 | 0.0029 | g/km | [5 empty] | Calculated using Tier 3 method | Calculated using Tier 3 method Table_3-21_19 |  | 50%
1A3biii | Road transport, heavy duty vehicles | Table_3-21_19 | Tier 2 emission factor | Heavy-duty vehicles | Diesel | NA | CO | 1A3biiiCO | 1A3biiiHeavy-duty vehiclesDieselCO | 1.49 | g/km | [5 empty] | Calculated using Tier 3 method | Calculated using Tier 3 method Table_3-21_19 |  | 69.72%
1A3biii | Road transport, heavy duty vehicles | Table_3-21_19 | Tier 2 emission factor | Heavy-duty vehicles | Diesel | NA | NMVOC | 1A3biiiNMVOC | 1A3biiiHeavy-duty vehiclesDieselNMVOC | 0.278 | g/km | [5 empty] | Calculated using Tier 3 method | Calculated using Tier 3 method Table_3-21_19 |  | 98.18%
1A3biii | Road transport, heavy duty vehicles | Table_3-21_18 | Tier 2 emission factor | Heavy-duty vehicles | Diesel | NA | NMVOC | 1A3biiiNMVOC | 1A3biiiHeavy-duty vehiclesDieselNMVOC | 0.01 | g/km | [5 empty] | Calculated using Tier 3 method | Calculated using Tier 3 method Table_3-21_18 |  | 98.18%
1A3biii | Road transport, heavy duty vehicles | Table_3-21_20 | Tier 2 emission factor | Heavy-duty vehicles | Diesel | NA | N2O | 1A3biiiN2O | 1A3biiiHeavy-duty vehiclesDieselN2O | 0.007 | g/km | [5 empty] | Calculated using Tier 3 method | Calculated using Tier 3 method Table_3-21_20 |  | 87.25%
1A3biii | Road transport, heavy duty vehicles | Table_3-21_21 | Tier 2 emission factor | Heavy-duty vehicles | Diesel | NA | Pb | 1A3biiiPb | 1A3biiiHeavy-duty vehiclesDieselPb | 1.06e-05 | g/km | [5 empty] | Calculated using Tier 3 method | Calculated using Tier 3 method Table_3-21_21 |  | 186.5%
1A3biii | Road transport, heavy duty vehicles | Table_3-21_21 | Tier 2 emission factor | Heavy-duty vehicles | Diesel | NA | CO | 1A3biiiCO | 1A3biiiHeavy-duty vehiclesDieselCO | 0.105 | g/km | [5 empty] | Calculated using Tier 3 method | Calculated using Tier 3 method Table_3-21_21 |  | 69.72%
1A3biii | Road transport, heavy duty vehicles | Table_3-21_22 | Tier 2 emission factor | Heavy-duty vehicles | Diesel | NA | CO2 | 1A3biiiCO2 | 1A3biiiHeavy-duty vehiclesDieselCO2 | 0.486 | g/km | [5 empty] | Calculated using Tier 3 method | Calculated using Tier 3 method Table_3-21_22 |  | #DIV/0!
1A3biii | Road transport, heavy duty vehicles | Table_3-12_06 | Tier 2 emission factor | Heavy-duty vehicles | Diesel | NA | NOx | 1A3biiiNOx | 1A3biiiHeavy-duty vehiclesDieselNOx | 0.422 | g/km | [5 empty] | Calculated using Tier 3 method | Calculated using Tier 3 method Table_3-12_06 |  | 57.37%
1A3biii | Road transport, heavy duty vehicles | Table_3-12_03 | Tier 1 emission factor | All vehicles type | E10 4 | NA | CO2 | 1A3biiiCO2 | 1A3biiiAll vehicles typeE10 4CO2 | 3.061 | kg/kg fuel | 0 | 0 | 0% | 0% | 0% | CO2 emission factors are based on the carbon content of the fuel and assume 100% oxidation of the fuel | CO2 emission factors are based on the carbon content of the fuel and assume 100% oxidation of the fuel Table_3-12_03 |  | 0%
1A3biii | Road transport, heavy duty vehicles | Table_3-12_04 | Tier 1 emission factor | All vehicles type | LPG2 | NA | CO2 | 1A3biiiCO2 | 1A3biiiAll vehicles typeLPG2CO2 | 3.017 | kg/kg fuel | 0 | 0 | 0% | 0% | 0% | CO2 emission factors are based on the carbon content of the fuel and assume 100% oxidation of the fuel | CO2 emission factors are based on the carbon content of the fuel and assume 100% oxidation of the fuel Table_3-12_04 |  | 0%
1A3biii | Road transport, heavy duty vehicles | Table_3-12_05 | Tier 1 emission factor | All vehicles type | E5 4 | NA | CO2 | 1A3biiiCO2 | 1A3biiiAll vehicles typeE5 4CO2 | 3.125 | kg/kg fuel | 0 | 0 | 0% | 0% | 0% | CO2 emission factors are based on the carbon content of the fuel and assume 100% oxidation of the fuel | CO2 emission factors are based on the carbon content of the fuel and assume 100% oxidation of the fuel Table_3-12_05 |  | 0%
1A3biii | Road transport, heavy duty vehicles | Table_3-5_07 | Tier 1 emission factor | All vehicles type | E5 4 | NA | CO2 | 1A3biiiCO2 | 1A3biiiAll vehicles typeE5 4CO2 | 3.125 | kg/kg fuel | 0 | 0 | 0% | 0% | 0% | CO2 emission factors are based on the carbon content of the fuel and assume 100% oxidation of the fuel | CO2 emission factors are based on the carbon content of the fuel and assume 100% oxidation of the fuel Table_3-5_07 |  | 0%
1A3biii | Road transport, heavy duty vehicles | Table_3-8_07 | Tier 1 emission factor | Heavy-duty vehicles | CNG (Buses) | NA | NMVOC | 1A3biiiNMVOC | 1A3biiiHeavy-duty vehiclesCNG (Buses)NMVOC | 0.26 | g/kg fuel | 0.1 | 0.67 | 19.23% | 128.8% | 128.8% | EMEP/EEA Guidebook 2016 | EMEP/EEA Guidebook 2016 Table_3-8_07 |  | 128.8%
1A3biii | Road transport, heavy duty vehicles | Table_3-8_07 | Tier 1 emission factor | Heavy-duty vehicles | CNG (Buses) | NA | Indeno(1,2,3-cd)pyrene | 1A3biiiIndeno(1,2,3-cd)pyrene | 1A3biiiHeavy-duty vehiclesCNG (Buses)Indeno(1,2,3-cd)pyrene |  | g/kg fuel | 0 | 0 | #DIV/0! | #DIV/0! | #DIV/0! | EMEP/EEA Guidebook 2016 | EMEP/EEA Guidebook 2016 Table_3-8_07 |  | #DIV/0!
1A3biii | Road transport, heavy duty vehicles | Table_3-10_07 | Tier 1 emission factor | Heavy-duty vehicles | CNG (Buses) | NA | Benzo(k)fluoranthene | 1A3biiiBenzo(k)fluoranthene | 1A3biiiHeavy-duty vehiclesCNG (Buses)Benzo(k)fluoranthene |  | g/kg fuel |  | 0 |  |  |  | EMEP/EEA Guidebook 2016 | EMEP/EEA Guidebook 2016 Table_3-10_07 |  | #DIV/0!
1A3biii | Road transport, heavy duty vehicles | Table_3-12_01 | Tier 1 emission factor | Heavy-duty vehicles | CNG (Buses) | NA | Pb | 1A3biiiPb | 1A3biiiHeavy-duty vehiclesCNG (Buses)Pb |  | g/kg fuel | 0 | 0 | #DIV/0! | #DIV/0! | #DIV/0! | EMEP/EEA Guidebook 2016 | EMEP/EEA Guidebook 2016 Table_3-12_01 |  | #DIV/0!
1A3biii | Road transport, heavy duty vehicles | Table_3-12_01 | Tier 1 emission factor | All vehicles type | Petrol | NA | CO2 | 1A3biiiCO2 | 1A3biiiAll vehicles typePetrolCO2 | 3.18 | kg/kg fuel | 0 | 0 | 0% | 0% | 0% | CO2 emission factors are based on the carbon content of the fuel and assume 100% oxidation of the fuel | CO2 emission factors are based on the carbon content of the fuel and assume 100% oxidation of the fuel Table_3-12_01 |  | 0%
1A3biii | Road transport, heavy duty vehicles | Table_3-21_01 | Tier 1 emission factor | All vehicles type | Petrol | NA | CO2 | 1A3biiiCO2 | 1A3biiiAll vehicles typePetrolCO2 | 3.18 | kg/kg fuel | 0 | 0 | 0% | 0% | 0% | CO2 emission factors are based on the carbon content of the fuel and assume 100% oxidation of the fuel | CO2 emission factors are based on the carbon content of the fuel and assume 100% oxidation of the fuel Table_3-21_01 |  | 0%
1A3biii | Road transport, heavy duty vehicles | Table_3-21_06 | Tier 2 emission factor | Heavy-duty vehicles | Petrol | NA | NH3 | 1A3biiiNH3 | 1A3biiiHeavy-duty vehiclesPetrolNH3 | 0.0019 | g/km | [5 empty] | Calculated using Tier 3 method | Calculated using Tier 3 method Table_3-21_06 |  | #DIV/0!
1A3biii | Road transport, heavy duty vehicles | Table_3-21_07 | Tier 2 emission factor | Heavy-duty vehicles | Diesel | NA | CO2 | 1A3biiiCO2 | 1A3biiiHeavy-duty vehiclesDieselCO2 | 0.486 | g/km | [5 empty] | Calculated using Tier 3 method | Calculated using Tier 3 method Table_3-21_07 |  | #DIV/0!
1A3biii | Road transport, heavy duty vehicles | Table_3-21_07 | Tier 2 emission factor | Heavy-duty vehicles | Diesel | NA | NOx | 1A3biiiNOx | 1A3biiiHeavy-duty vehiclesDieselNOx | 0.933 | g/km | [5 empty] | Calculated using Tier 3 method | Calculated using Tier 3 method Table_3-21_07 |  | 57.37%
1A3biii | Road transport, heavy duty vehicles | Table_3-21_06 | Tier 2 emission factor | Heavy-duty vehicles | Diesel | NA | NH3 | 1A3biiiNH3 | 1A3biiiHeavy-duty vehiclesDieselNH3 | 0.011 | g/km | [5 empty] | Calculated using Tier 3 method | Calculated using Tier 3 method Table_3-21_06 |  | 50%
1A3biii | Road transport, heavy duty vehicles | Table_3-21_02 | Tier 2 emission factor | Heavy-duty vehicles | Diesel | NA | CO | 1A3biiiCO | 1A3biiiHeavy-duty vehiclesDieselCO | 0.047 | g/km | [5 empty] | Calculated using Tier 3 method | Calculated using Tier 3 method Table_3-21_02 |  | 69.72%
1A3biii | Road transport, heavy duty vehicles | Table_3-21_03 | Tier 2 emission factor | Heavy-duty vehicles | Diesel | NA | NOx | 1A3biiiNOx | 1A3biiiHeavy-duty vehiclesDieselNOx | 4.7 | g/km | [5 empty] | Calculated using Tier 3 method | Calculated using Tier 3 method Table_3-21_03 |  | 57.37%
1A3biii | Road transport, heavy duty vehicles | Table_3-21_03 | Tier 2 emission factor | Heavy-duty vehicles | Diesel | NA | NMVOC | 1A3biiiNMVOC | 1A3biiiHeavy-duty vehiclesDieselNMVOC | 0.193 | g/km | [5 empty] | Calculated using Tier 3 method | Calculated using Tier 3 method Table_3-21_03 |  | 98.18%
1A3biii | Road transport, heavy duty vehicles | Table_3-21_06 | Tier 2 emission factor | Heavy-duty vehicles | Diesel | NA | N2O | 1A3biiiN2O | 1A3biiiHeavy-duty vehiclesDieselN2O | 0.005 | g/km | [5 empty] | Calculated using Tier 3 method | Calculated using Tier 3 method Table_3-21_06 |  | 87.25%
1A3biii | Road transport, heavy duty vehicles | Table_3-21_04 | Tier 2 emission factor | Heavy-duty vehicles | Diesel | NA | NMVOC | 1A3biiiNMVOC | 1A3biiiHeavy-duty vehiclesDieselNMVOC | 0.005 | g/km | [5 empty] | Calculated using Tier 3 method | Calculated using Tier 3 method Table_3-21_04 |  | 98.18%
1A3biii | Road transport, heavy duty vehicles | Table_3-21_04 | Tier 2 emission factor | Heavy-duty vehicles | Diesel | NA | NMVOC | 1A3biiiNMVOC | 1A3biiiHeavy-duty vehiclesDieselNMVOC | 0.123 | g/km | [5 empty] | Calculated using Tier 3 method | Calculated using Tier 3 method Table_3-21_04 |  | 98.18%
1A3biii | Road transport, heavy duty vehicles | Table_3-21_03 | Tier 2 emission factor | Heavy-duty vehicles | Diesel | NA | NH3 | 1A3biiiNH3 | 1A3biiiHeavy-duty vehiclesDieselNH3 | 0.0029 | g/km | [5 empty] | Calculated using Tier 3 method | Calculated using Tier 3 method Table_3-21_03 |  | 50%
1A3biii | Road transport, heavy duty vehicles | Table_3-24_08 | Tier 2 emission factor | Heavy-duty vehicles | Diesel | NA | Pb | 1A3biiiPb | 1A3biiiHeavy-duty vehiclesDieselPb | 5.43e-06 | g/km | [5 empty] | Calculated using Tier 3 method | Calculated using Tier 3 method Table_3-24_08 |  | 186.5%
1A3biii | Road transport, heavy duty vehicles | Table_3-24_11 | Tier 2 emission factor | Buses | Diesel | NA | Benzo(b)fluoranthene | 1A3biiiBenzo(b)fluoranthene | 1A3biiiBusesDieselBenzo(b)fluoranthene | 5.45e-06 | g/km | [5 empty] | Calculated using Tier 3 method | Calculated using Tier 3 method Table_3-24_11 |  | #DIV/0!
1A3biii | Road transport, heavy duty vehicles | Table_3-24_10 | Tier 2 emission factor | Buses | Diesel | NA | PM2.5 | 1A3biiiPM2.5 | 1A3biiiBusesDieselPM2.5 | 0.0023 | g/km | [5 empty] | Calculated using Tier 3 method, assuming TSP=PM10=PM2.5 | Calculated using Tier 3 method, assuming TSP=PM10=PM2.5 Table_3-24_10 |  | #DIV/0!
1A3biii | Road transport, heavy duty vehicles | Table_3-24_05 | Tier 2 emission factor | Buses | Diesel | NA | Indeno(1,2,3-cd)pyrene | 1A3biiiIndeno(1,2,3-cd)pyrene | 1A3biiiBusesDieselIndeno(1,2,3-cd)pyrene | 1.4e-06 | g/km | [5 empty] | Calculated using Tier 3 method | Calculated using Tier 3 method Table_3-24_05 |  | #DIV/0!
1A3biii | Road transport, heavy duty vehicles | Table_3-24_18 | Tier 2 emission factor | Buses | Diesel | NA | Indeno(1,2,3-cd)pyrene | 1A3biiiIndeno(1,2,3-cd)pyrene | 1A3biiiBusesDieselIndeno(1,2,3-cd)pyrene | 1.4e-06 | g/km | [5 empty] | Calculated using Tier 3 method | Calculated using Tier 3 method Table_3-24_18 |  | #DIV/0!
1A3biii | Road transport, heavy duty vehicles | Table_3-24_17 | Tier 2 emission factor | Buses | Diesel | NA | Benzo(k)fluoranthene | 1A3biiiBenzo(k)fluoranthene | 1A3biiiBusesDieselBenzo(k)fluoranthene | 6.09e-06 | g/km | [5 empty] | Calculated using Tier 3 method | Calculated using Tier 3 method Table_3-24_17 |  | #DIV/0!
1A3biii | Road transport, heavy duty vehicles | Table_3-24_12 | Tier 2 emission factor | Buses | Diesel | NA | Benzo(k)fluoranthene | 1A3biiiBenzo(k)fluoranthene | 1A3biiiBusesDieselBenzo(k)fluoranthene | 6.09e-06 | g/km | [5 empty] | Calculated using Tier 3 method | Calculated using Tier 3 method Table_3-24_12 |  | #DIV/0!
1A3biii | Road transport, heavy duty vehicles | Table_3-24_16 | Tier 2 emission factor | Buses | Diesel | NA | Benzo(k)fluoranthene | 1A3biiiBenzo(k)fluoranthene | 1A3biiiBusesDieselBenzo(k)fluoranthene | 6.09e-06 | g/km | [5 empty] | Calculated using Tier 3 method | Calculated using Tier 3 method Table_3-24_16 |  | #DIV/0!
1A3biii | Road transport, heavy duty vehicles | Table_3-24_15 | Tier 2 emission factor | Buses | Diesel | NA | Benzo(k)fluoranthene | 1A3biiiBenzo(k)fluoranthene | 1A3biiiBusesDieselBenzo(k)fluoranthene | 6.09e-06 | g/km | [5 empty] | Calculated using Tier 3 method | Calculated using Tier 3 method Table_3-24_15 |  | #DIV/0!
1A3biii | Road transport, heavy duty vehicles | Table_3-24_14 | Tier 2 emission factor | Buses | Diesel | NA | Benzo(b)fluoranthene | 1A3biiiBenzo(b)fluoranthene | 1A3biiiBusesDieselBenzo(b)fluoranthene | 5.45e-06 | g/km | [5 empty] | Calculated using Tier 3 method | Calculated using Tier 3 method Table_3-24_14 |  | #DIV/0!
1A3biii | Road transport, heavy duty vehicles | Table_3-23_14 | Tier 2 emission factor | Buses | Diesel | NA | NMVOC | 1A3biiiNMVOC | 1A3biiiBusesDieselNMVOC | 0.399 | g/km | [5 empty] | Calculated using Tier 3 method | Calculated using Tier 3 method Table_3-23_14 |  | #DIV/0!
1A3biii | Road transport, heavy duty vehicles | Table_3-23_13 | Tier 2 emission factor | Buses | Diesel | NA | CO2 | 1A3biiiCO2 | 1A3biiiBusesDieselCO2 | 0.596 | g/km | [5 empty] | Calculated using Tier 3 method | Calculated using Tier 3 method Table_3-23_13 |  | #DIV/0!
1A3biii | Road transport, heavy duty vehicles | Table_3-23_12 | Tier 2 emission factor | Buses | Diesel | NA | N2O | 1A3biiiN2O | 1A3biiiBusesDieselN2O | 0.009 | g/km | [5 empty] | Calculated using Tier 3 method | Calculated using Tier 3 method Table_3-23_12 |  | #DIV/0!
1A3biii | Road transport, heavy duty vehicles | Table_3-23_13 | Tier 2 emission factor | Buses | Diesel | NA | N2O | 1A3biiiN2O | 1A3biiiBusesDieselN2O | 0.029 | g/km | [5 empty] | Calculated using Tier 3 method | Calculated using Tier 3 method Table_3-23_13 |  | #DIV/0!
1A3biii | Road transport, heavy duty vehicles | Table_3-23_13 | Tier 2 emission factor | Buses | Diesel | NA | CO | 1A3biiiCO | 1A3biiiBusesDieselCO | 1.85 | g/km | [5 empty] | Calculated using Tier 3 method | Calculated using Tier 3 method Table_3-23_13 |  | #DIV/0!
1A3biii | Road transport, heavy duty vehicles | Table_3-23_14 | Tier 2 emission factor | Buses | Diesel | NA | Pb | 1A3biiiPb | 1A3biiiBusesDieselPb | 1.26e-05 | g/km | [5 empty] | Calculated using Tier 3 method | Calculated using Tier 3 method Table_3-23_14 |  | #DIV/0!
1A3biii | Road transport, heavy duty vehicles | Table_3-23_14 | Tier 2 emission factor | Buses | Diesel | NA | CO | 1A3biiiCO | 1A3biiiBusesDieselCO | 1.6 | g/km | [5 empty] | Calculated using Tier 3 method | Calculated using Tier 3 method Table_3-23_14 |  | #DIV/0!
1A3biii | Road transport, heavy duty vehicles | Table_3-23_16 | Tier 2 emission factor | Buses | Diesel | NA | NMVOC | 1A3biiiNMVOC | 1A3biiiBusesDieselNMVOC | 0.416 | g/km | [5 empty] | Calculated using Tier 3 method | Calculated using Tier 3 method Table_3-23_16 |  | #DIV/0!
1A3biii | Road transport, heavy duty vehicles | Table_3-23_18 | Tier 2 emission factor | Buses | Diesel | NA | Pb | 1A3biiiPb | 1A3biiiBusesDieselPb | 1.28e-05 | g/km | [5 empty] | Calculated using Tier 3 method | Calculated using Tier 3 method Table_3-23_18 |  | #DIV/0!
1A3biii | Road transport, heavy duty vehicles | Table_3-24_04 | Tier 2 emission factor | Buses | Diesel | NA | Pb | 1A3biiiPb | 1A3biiiBusesDieselPb | 1.28e-05 | g/km | [5 empty] | Calculated using Tier 3 method | Calculated using Tier 3 method Table_3-24_04 |  | #DIV/0!
1A3biii | Road transport, heavy duty vehicles | Table_3-24_02 | Tier 2 emission factor | Buses | CNG | NA | PM2.5 | 1A3biiiPM2.5 | 1A3biiiBusesCNGPM2.5 | 0.005 | g/km | [5 empty] | Calculated using Tier 3 method, assuming TSP=PM10=PM2.5 | Calculated using Tier 3 method, assuming TSP=PM10=PM2.5 Table_3-24_02 |  | #DIV/0!
1A3biii | Road transport, heavy duty vehicles | Table_3-24_02 | Tier 2 emission factor | Buses | CNG | NA | Benzo(k)fluoranthene | 1A3biiiBenzo(k)fluoranthene | 1A3biiiBusesCNGBenzo(k)fluoranthene |  | g/km | [5 empty] | Calculated using Tier 3 method | Calculated using Tier 3 method Table_3-24_02 |  | #DIV/0!
1A3biii | Road transport, heavy duty vehicles | Table_3-23_18 | Tier 2 emission factor | Buses | CNG | NA | Indeno(1,2,3-cd)pyrene | 1A3biiiIndeno(1,2,3-cd)pyrene | 1A3biiiBusesCNGIndeno(1,2,3-cd)pyrene |  | g/km | [5 empty] | Calculated using Tier 3 method | Calculated using Tier 3 method Table_3-23_18 |  | #DIV/0!
1A3biii | Road transport, heavy duty vehicles | Table_3-22_32 | Tier 2 emission factor | Buses | Diesel | NA | NMVOC | 1A3biiiNMVOC | 1A3biiiBusesDieselNMVOC | 0.021 | g/km | [5 empty] | Calculated using Tier 3 method | Calculated using Tier 3 method Table_3-22_32 |  | #DIV/0!
1A3biii | Road transport, heavy duty vehicles | Table_3-24_22 | Tier 2 emission factor | Heavy-duty vehicles | Diesel | NA | Benzo(k)fluoranthene | 1A3biiiBenzo(k)fluoranthene | 1A3biiiHeavy-duty vehiclesDieselBenzo(k)fluoranthene | 6.09e-06 | g/km | [5 empty] | Calculated using Tier 3 method | Calculated using Tier 3 method Table_3-24_22 |  | 54.07%
1A3biii | Road transport, heavy duty vehicles | Table_3-24_22 | Tier 2 emission factor | Buses | Diesel | NA | Benzo(k)fluoranthene | 1A3biiiBenzo(k)fluoranthene | 1A3biiiBusesDieselBenzo(k)fluoranthene | 6.09e-06 | g/km | [5 empty] | Calculated using Tier 3 method | Calculated using Tier 3 method Table_3-24_22 |  | #DIV/0!
1A3biii | Road transport, heavy duty vehicles | Table_3-23_22 | Tier 2 emission factor | Buses | Diesel | NA | Indeno(1,2,3-cd)pyrene | 1A3biiiIndeno(1,2,3-cd)pyrene | 1A3biiiBusesDieselIndeno(1,2,3-cd)pyrene | 1.4e-06 | g/km | [5 empty] | Calculated using Tier 3 method | Calculated using Tier 3 method Table_3-23_22 |  | #DIV/0!
1A3biii | Road transport, heavy duty vehicles | Table_3-24_20 | Tier 2 emission factor | Buses | Diesel | NA | NMVOC | 1A3biiiNMVOC | 1A3biiiBusesDieselNMVOC | 0.021 | g/km | [5 empty] | Calculated using Tier 3 method | Calculated using Tier 3 method Table_3-24_20 |  | #DIV/0!
1A3biii | Road transport, heavy duty vehicles | Table_3-27_40 | Tier 2 emission factor | Buses | Diesel | NA | Indeno(1,2,3-cd)pyrene | 1A3biiiIndeno(1,2,3-cd)pyrene | 1A3biiiBusesDieselIndeno(1,2,3-cd)pyrene |  | g/km | [5 empty] | Calculated using Tier 3 method | Calculated using Tier 3 method Table_3-27_40 |  | #DIV/0!
1A3biii | Road transport, heavy duty vehicles | Table_3-27_39 | Tier 2 fuel consumption | Buses | Diesel | Na | Fuel consumption | 1A3biiiFuel consumption | 1A3biiiBusesDieselFuel consumption | 263 | g/km | [5 empty] | Calculated using Tier 3 method | Calculated using Tier 3 method Table_3-27_39 |  | #DIV/0!
1A3biii | Road transport, heavy duty vehicles | Table_3-27_39 | Tier 2 fuel consumption | Buses | Diesel | Na | Energy Consumption | 1A3biiiEnergy Consumption | 1A3biiiBusesDieselEnergy Consumption | 12.85 | MJ/km | [5 empty] | Calculated using Tier 3 method | Calculated using Tier 3 method Table_3-27_39 |  | #DIV/0!
1A3biii | Road transport, heavy duty vehicles | Table_3-27_38 | Tier 2 fuel consumption | Buses | Diesel | Na | Fuel consumption | 1A3biiiFuel consumption | 1A3biiiBusesDieselFuel consumption | 301 | g/km | [5 empty] | Calculated using Tier 3 method | Calculated using Tier 3 method Table_3-27_38 |  | #DIV/0!
1A3biii | Road transport, heavy duty vehicles | Table_3-27_30 | Tier 2 fuel consumption | Buses | Diesel | Na | Energy Consumption | 1A3biiiEnergy Consumption | 1A3biiiBusesDieselEnergy Consumption | 15.63 | MJ/km | [5 empty] | Calculated using Tier 3 method | Calculated using Tier 3 method Table_3-27_30 |  | #DIV/0!
1A3biii | Road transport, heavy duty vehicles | Table_3-27_33 | Tier 2 fuel consumption | Heavy-duty trucks | Diesel | Na | Energy Consumption | 1A3biiiEnergy Consumption | 1A3biiiHeavy-duty trucksDieselEnergy Consumption | 10.72 | MJ/km | [5 empty] | Calculated using Tier 3 method | Calculated using Tier 3 method Table_3-27_33 |  | #DIV/0!
1A3biii | Road transport, heavy duty vehicles | Table_3-22_30 | Tier 2 fuel consumption | Heavy-duty trucks | Diesel | Na | Fuel consumption | 1A3biiiFuel consumption | 1A3biiiHeavy-duty trucksDieselFuel consumption | 251 | g/km | [5 empty] | Calculated using Tier 3 method | Calculated using Tier 3 method Table_3-22_30 |  | #DIV/0!
1A3biii | Road transport, heavy duty vehicles | Table_3-22_30 | Tier 2 emission factor | Heavy-duty vehicles | Diesel | NA | Benzo(b)fluoranthene | 1A3biiiBenzo(b)fluoranthene | 1A3biiiHeavy-duty vehiclesDieselBenzo(b)fluoranthene | 5.45e-06 | g/km | [5 empty] | Calculated using Tier 3 method | Calculated using Tier 3 method Table_3-22_30 |  | 54.06%
1A3biii | Road transport, heavy duty vehicles | Table_3-21_33 | Tier 2 emission factor | Heavy-duty vehicles | Diesel | NA | PM2.5 | 1A3biiiPM2.5 | 1A3biiiHeavy-duty vehiclesDieselPM2.5 | 0.0005 | g/km | [5 empty] | Calculated using Tier 3 method | Calculated using Tier 3 method Table_3-21_33 |  | #DIV/0!
1A3biii | Road transport, heavy duty vehicles | Table_3-21_33 | Tier 2 emission factor | Heavy-duty vehicles | Diesel | NA | CO2 | 1A3biiiCO2 | 1A3biiiHeavy-duty vehiclesDieselCO2 | 0.486 | g/km | [5 empty] | Calculated using Tier 3 method | Calculated using Tier 3 method Table_3-21_33 |  | #DIV/0!
1A3biii | Road transport, heavy duty vehicles | Table_3-21_32 | Tier 2 emission factor | Heavy-duty vehicles | Diesel | NA | Pb | 1A3biiiPb | 1A3biiiHeavy-duty vehiclesDieselPb | 1.26e-05 | g/km | [5 empty] | Calculated using Tier 3 method | Calculated using Tier 3 method Table_3-21_32 |  | 186.5%
1A3biii | Road transport, heavy duty vehicles | Table_3-21_30 | Tier 2 emission factor | Heavy-duty vehicles | Diesel | NA | CO2 | 1A3biiiCO2 | 1A3biiiHeavy-duty vehiclesDieselCO2 | 0.486 | g/km | [5 empty] | Calculated using Tier 3 method | Calculated using Tier 3 method Table_3-21_30 |  | #DIV/0!
1A3biii | Road transport, heavy duty vehicles | Table_3-21_32 | Tier 2 emission factor | Heavy-duty vehicles | Diesel | NA | Pb | 1A3biiiPb | 1A3biiiHeavy-duty vehiclesDieselPb | 5.17e-06 | g/km | [5 empty] | Calculated using Tier 3 method | Calculated using Tier 3 method Table_3-21_32 |  | 186.5%
1A3biii | Road transport, heavy duty vehicles | Table_3-21_31 | Tier 2 emission factor | Heavy-duty vehicles | Diesel | NA | NH3 | 1A3biiiNH3 | 1A3biiiHeavy-duty vehiclesDieselNH3 | 0.009 | g/km | [5 empty] | Calculated using Tier 3 method | Calculated using Tier 3 method Table_3-21_31 |  | 50%
1A3biii | Road transport, heavy duty vehicles | Table_3-22_14 | Tier 2 emission factor | Heavy-duty vehicles | Diesel | NA | Pb | 1A3biiiPb | 1A3biiiHeavy-duty vehiclesDieselPb | 7.85e-06 | g/km | [5 empty] | Calculated using Tier 3 method | Calculated using Tier 3 method Table_3-22_14 |  | 186.5%
1A3biii | Road transport, heavy duty vehicles | Table_3-22_13 | Tier 2 emission factor | Heavy-duty vehicles | Diesel | NA | Indeno(1,2,3-cd)pyrene | 1A3biiiIndeno(1,2,3-cd)pyrene | 1A3biiiHeavy-duty vehiclesDieselIndeno(1,2,3-cd)pyrene | 1.4e-06 | g/km | [5 empty] | Calculated using Tier 3 method | Calculated using Tier 3 method Table_3-22_13 |  | 54.43%
1A3biii | Road transport, heavy duty vehicles | Table_3-22_10 | Tier 2 emission factor | Heavy-duty vehicles | Diesel | NA | Benzo(k)fluoranthene | 1A3biiiBenzo(k)fluoranthene | 1A3biiiHeavy-duty vehiclesDieselBenzo(k)fluoranthene | 6.09e-06 | g/km | [5 empty] | Calculated using Tier 3 method | Calculated using Tier 3 method Table_3-22_10 |  | 54.07%
1A3biii | Road transport, heavy duty vehicles | Table_3-22_11 | Tier 2 emission factor | Heavy-duty vehicles | Diesel | NA | Indeno(1,2,3-cd)pyrene | 1A3biiiIndeno(1,2,3-cd)pyrene | 1A3biiiHeavy-duty vehiclesDieselIndeno(1,2,3-cd)pyrene | 1.4e-06 | g/km | [5 empty] | Calculated using Tier 3 method | Calculated using Tier 3 method Table_3-22_11 |  | 54.43%
1A3biii | Road transport, heavy duty vehicles | Table_3-22_15 | Tier 2 emission factor | Heavy-duty vehicles | Diesel | NA | PM2.5 | 1A3biiiPM2.5 | 1A3biiiHeavy-duty vehiclesDieselPM2.5 | 0.104 | g/km | [5 empty] | Calculated using Tier 3 method, assuming TSP=PM10=PM2.5 | Calculated using Tier 3 method, assuming TSP=PM10=PM2.5 Table_3-22_15 |  | #DIV/0!
1A3biii | Road transport, heavy duty vehicles | Table_3-22_20 | Tier 2 emission factor | Heavy-duty vehicles | Diesel | NA | PM2.5 | 1A3biiiPM2.5 | 1A3biiiHeavy-duty vehiclesDieselPM2.5 | 0.0008 | g/km | [5 empty] | Calculated using Tier 3 method, assuming TSP=PM10=PM2.5 | Calculated using Tier 3 method, assuming TSP=PM10=PM2.5 Table_3-22_20 |  | #DIV/0!
1A3biii | Road transport, heavy duty vehicles | Table_3-22_19 | Tier 2 emission factor | Heavy-duty vehicles | Diesel | NA | Benzo(a)pyrene | 1A3biiiBenzo(a)pyrene | 1A3biiiHeavy-duty vehiclesDieselBenzo(a)pyrene | 9e-07 | g/km | [5 empty] | Calculated using Tier 3 method | Calculated using Tier 3 method Table_3-22_19 |  | 53.92%
1A3biii | Road transport, heavy duty vehicles | Table_3-22_18 | Tier 2 emission factor | Heavy-duty vehicles | Diesel | NA | PM2.5 | 1A3biiiPM2.5 | 1A3biiiHeavy-duty vehiclesDieselPM2.5 | 0.13 | g/km | [5 empty] | Calculated using Tier 3 method, assuming TSP=PM10=PM2.5 | Calculated using Tier 3 method, assuming TSP=PM10=PM2.5 Table_3-22_18 |  | #DIV/0!
1A3biii | Road transport, heavy duty vehicles | Table_3-22_14 | Tier 2 emission factor | Heavy-duty vehicles | Diesel | NA | Benzo(b)fluoranthene | 1A3biiiBenzo(b)fluoranthene | 1A3biiiHeavy-duty vehiclesDieselBenzo(b)fluoranthene | 5.45e-06 | g/km | [5 empty] | Calculated using Tier 3 method | Calculated using Tier 3 method Table_3-22_14 |  | 54.06%
1A3biii | Road transport, heavy duty vehicles | Table_3-22_15 | Tier 2 emission factor | Heavy-duty vehicles | Diesel | NA | Benzo(b)fluoranthene | 1A3biiiBenzo(b)fluoranthene | 1A3biiiHeavy-duty vehiclesDieselBenzo(b)fluoranthene | 5.45e-06 | g/km | [5 empty] | Calculated using Tier 3 method | Calculated using Tier 3 method Table_3-22_15 |  | 54.06%
1A3biii | Road transport, heavy duty vehicles | Table_3-21_29 | Tier 2 emission factor | Heavy-duty vehicles | Diesel | NA | Benzo(a)pyrene | 1A3biiiBenzo(a)pyrene | 1A3biiiHeavy-duty vehiclesDieselBenzo(a)pyrene | 9e-07 | g/km | [5 empty] | Calculated using Tier 3 method | Calculated using Tier 3 method Table_3-21_29 |  | 53.92%
1A3biii | Road transport, heavy duty vehicles | Table_3-22_02 | Tier 2 emission factor | Heavy-duty vehicles | Diesel | NA | CO2 | 1A3biiiCO2 | 1A3biiiHeavy-duty vehiclesDieselCO2 | 0.486 | g/km | [5 empty] | Calculated using Tier 3 method | Calculated using Tier 3 method Table_3-22_02 |  | #DIV/0!
1A3biii | Road transport, heavy duty vehicles | Table_3-21_27 | Tier 2 emission factor | Heavy-duty vehicles | Diesel | NA | Benzo(k)fluoranthene | 1A3biiiBenzo(k)fluoranthene | 1A3biiiHeavy-duty vehiclesDieselBenzo(k)fluoranthene | 6.09e-06 | g/km | [5 empty] | Calculated using Tier 3 method | Calculated using Tier 3 method Table_3-21_27 |  | 54.07%
1A3biii | Road transport, heavy duty vehicles | Table_3-21_29 | Tier 2 emission factor | Heavy-duty vehicles | Diesel | NA | CO | 1A3biiiCO | 1A3biiiHeavy-duty vehiclesDieselCO | 0.121 | g/km | [5 empty] | Calculated using Tier 3 method | Calculated using Tier 3 method Table_3-21_29 |  | 69.72%
1A3biii | Road transport, heavy duty vehicles | Table_3-22_05 | Tier 2 emission factor | Heavy-duty vehicles | Diesel | NA | CO | 1A3biiiCO | 1A3biiiHeavy-duty vehiclesDieselCO | 0.121 | g/km | [5 empty] | Calculated using Tier 3 method | Calculated using Tier 3 method Table_3-22_05 |  | 69.72%
1A3biii | Road transport, heavy duty vehicles | Table_3-22_07 | Tier 2 emission factor | Heavy-duty vehicles | Diesel | NA | Benzo(k)fluoranthene | 1A3biiiBenzo(k)fluoranthene | 1A3biiiHeavy-duty vehiclesDieselBenzo(k)fluoranthene | 6.09e-06 | g/km | [5 empty] | Calculated using Tier 3 method | Calculated using Tier 3 method Table_3-22_07 |  | 54.07%
1A3biii | Road transport, heavy duty vehicles | Table_3-24_06 | Tier 2 emission factor | Heavy-duty vehicles | Diesel | NA | Benzo(b)fluoranthene | 1A3biiiBenzo(b)fluoranthene | 1A3biiiHeavy-duty vehiclesDieselBenzo(b)fluoranthene | 5.45e-06 | g/km | [5 empty] | Calculated using Tier 3 method | Calculated using Tier 3 method Table_3-24_06 |  | 54.06%
1A3biii | Road transport, heavy duty vehicles | Table_3-22_07 | Tier 2 emission factor | Buses | Diesel | NA | Benzo(k)fluoranthene | 1A3biiiBenzo(k)fluoranthene | 1A3biiiBusesDieselBenzo(k)fluoranthene | 6.09e-06 | g/km | [5 empty] | Calculated using Tier 3 method | Calculated using Tier 3 method Table_3-22_07 |  | #DIV/0!
1A3biii | Road transport, heavy duty vehicles | Table_3-22_07 | Tier 2 emission factor | Heavy-duty vehicles | Diesel | NA | Indeno(1,2,3-cd)pyrene | 1A3biiiIndeno(1,2,3-cd)pyrene | 1A3biiiHeavy-duty vehiclesDieselIndeno(1,2,3-cd)pyrene | 1.4e-06 | g/km | [5 empty] | Calculated using Tier 3 method | Calculated using Tier 3 method Table_3-22_07 |  | 54.43%
1A3biii | Road transport, heavy duty vehicles | Table_3-22_06 | Tier 2 emission factor | Heavy-duty vehicles | Diesel | NA | PM2.5 | 1A3biiiPM2.5 | 1A3biiiHeavy-duty vehiclesDieselPM2.5 | 0.0106 | g/km | [5 empty] | Calculated using Tier 3 method, assuming TSP=PM10=PM2.5 | Calculated using Tier 3 method, assuming TSP=PM10=PM2.5 Table_3-22_06 |  | #DIV/0!
1A3biii | Road transport, heavy duty vehicles | Table_3-22_06 | Tier 2 emission factor | Heavy-duty vehicles | Diesel | NA | Benzo(b)fluoranthene | 1A3biiiBenzo(b)fluoranthene | 1A3biiiHeavy-duty vehiclesDieselBenzo(b)fluoranthene | 5.45e-06 | g/km | [5 empty] | Calculated using Tier 3 method | Calculated using Tier 3 method Table_3-22_06 |  | 54.06%
1A3biii | Road transport, heavy duty vehicles | Table_3-22_03 | Tier 2 emission factor | Heavy-duty vehicles | Diesel | NA | Benzo(k)fluoranthene | 1A3biiiBenzo(k)fluoranthene | 1A3biiiHeavy-duty vehiclesDieselBenzo(k)fluoranthene | 6.09e-06 | g/km | [5 empty] | Calculated using Tier 3 method | Calculated using Tier 3 method Table_3-22_03 |  | 54.07%
1A3biii | Road transport, heavy duty vehicles | Table_3-22_04 | Tier 2 emission factor | Heavy-duty vehicles | Diesel | NA | Benzo(b)fluoranthene | 1A3biiiBenzo(b)fluoranthene | 1A3biiiHeavy-duty vehiclesDieselBenzo(b)fluoranthene | 5.45e-06 | g/km | [5 empty] | Calculated using Tier 3 method | Calculated using Tier 3 method Table_3-22_04 |  | 54.06%
1A3biii | Road transport, heavy duty vehicles | Table_3-23_06 | Tier 2 emission factor | Heavy-duty vehicles | Diesel | NA | Benzo(a)pyrene | 1A3biiiBenzo(a)pyrene | 1A3biiiHeavy-duty vehiclesDieselBenzo(a)pyrene | 9e-07 | g/km | [5 empty] | Calculated using Tier 3 method | Calculated using Tier 3 method Table_3-23_06 |  | 53.92%
1A3biii | Road transport, heavy duty vehicles | Table_3-23_06 | Tier 2 emission factor | Buses | Diesel | NA | Pb | 1A3biiiPb | 1A3biiiBusesDieselPb | 1.61e-05 | g/km | [5 empty] | Calculated using Tier 3 method | Calculated using Tier 3 method Table_3-23_06 |  | #DIV/0!
1A3biii | Road transport, heavy duty vehicles | Table_3-23_05 | Tier 2 emission factor | Buses | CNG | NA | NH3 | 1A3biiiNH3 | 1A3biiiBusesCNGNH3 |  | g/km | [5 empty] | Calculated using Tier 3 method | Calculated using Tier 3 method Table_3-23_05 |  | #DIV/0!
1A3biii | Road transport, heavy duty vehicles | Table_3-23_04 | Tier 2 emission factor | Buses | Diesel | NA | N2O | 1A3biiiN2O | 1A3biiiBusesDieselN2O | 0.029 | g/km | [5 empty] | Calculated using Tier 3 method | Calculated using Tier 3 method Table_3-23_04 |  | #DIV/0!
1A3biii | Road transport, heavy duty vehicles | Table_3-23_10 | Tier 2 emission factor | Buses | CNG | NA | CO2 | 1A3biiiCO2 | 1A3biiiBusesCNGCO2 |  | g/km | [5 empty] | Calculated using Tier 3 method | Calculated using Tier 3 method Table_3-23_10 |  | #DIV/0!
1A3biii | Road transport, heavy duty vehicles | Table_3-22_07 | Tier 2 emission factor | Buses | Diesel | NA | CO | 1A3biiiCO | 1A3biiiBusesDieselCO | 0.223 | g/km | [5 empty] | Calculated using Tier 3 method | Calculated using Tier 3 method Table_3-22_07 |  | #DIV/0!
1A3biii | Road transport, heavy duty vehicles | Table_3-23_11 | Tier 2 emission factor | Heavy-duty vehicles | Diesel | NA | Benzo(k)fluoranthene | 1A3biiiBenzo(k)fluoranthene | 1A3biiiHeavy-duty vehiclesDieselBenzo(k)fluoranthene | 6.09e-06 | g/km | [5 empty] | Calculated using Tier 3 method | Calculated using Tier 3 method Table_3-23_11 |  | 54.07%
1A3biii | Road transport, heavy duty vehicles | Table_3-23_10 | Tier 2 emission factor | Buses | Diesel | NA | N2O | 1A3biiiN2O | 1A3biiiBusesDieselN2O | 0.04 | g/km | [5 empty] | Calculated using Tier 3 method | Calculated using Tier 3 method Table_3-23_10 |  | #DIV/0!
1A3biii | Road transport, heavy duty vehicles | Table_3-23_10 | Tier 2 emission factor | Buses | Diesel | NA | CO2 | 1A3biiiCO2 | 1A3biiiBusesDieselCO2 | 0.265 | g/km | [5 empty] | Calculated using Tier 3 method | Calculated using Tier 3 method Table_3-23_10 |  | #DIV/0!
1A3biii | Road transport, heavy duty vehicles | Table_3-23_10 | Tier 2 emission factor | Buses | Diesel | NA | NH3 | 1A3biiiNH3 | 1A3biiiBusesDieselNH3 | 0.011 | g/km | [5 empty] | Calculated using Tier 3 method | Calculated using Tier 3 method Table_3-23_10 |  | #DIV/0!
1A3biii | Road transport, heavy duty vehicles | Table_3-23_09 | Tier 2 emission factor | Buses | Diesel | NA | NOx | 1A3biiiNOx | 1A3biiiBusesDieselNOx | 3.09 | g/km | [5 empty] | Calculated using Tier 3 method | Calculated using Tier 3 method Table_3-23_09 |  | #DIV/0!
1A3biii | Road transport, heavy duty vehicles | Table_3-23_09 | Tier 2 emission factor | Buses | Diesel | NA | NOx | 1A3biiiNOx | 1A3biiiBusesDieselNOx | 5.42 | g/km | [5 empty] | Calculated using Tier 3 method | Calculated using Tier 3 method Table_3-23_09 |  | #DIV/0!
1A3biii | Road transport, heavy duty vehicles | Table_3-23_09 | Tier 2 emission factor | Buses | Diesel | NA | NH3 | 1A3biiiNH3 | 1A3biiiBusesDieselNH3 | 0.0029 | g/km | [5 empty] | Calculated using Tier 3 method | Calculated using Tier 3 method Table_3-23_09 |  | #DIV/0!
1A3biii | Road transport, heavy duty vehicles | Table_3-22_25 | Tier 2 emission factor | Buses | Diesel | NA | CO2 | 1A3biiiCO2 | 1A3biiiBusesDieselCO2 | 0.265 | g/km | [5 empty] | Calculated using Tier 3 method | Calculated using Tier 3 method Table_3-22_25 |  | #DIV/0!
1A3biii | Road transport, heavy duty vehicles | Table_3-22_27 | Tier 2 emission factor | Heavy-duty vehicles | Diesel | NA | Benzo(b)fluoranthene | 1A3biiiBenzo(b)fluoranthene | 1A3biiiHeavy-duty vehiclesDieselBenzo(b)fluoranthene | 5.45e-06 | g/km | [5 empty] | Calculated using Tier 3 method | Calculated using Tier 3 method Table_3-22_27 |  | 54.06%
1A3biii | Road transport, heavy duty vehicles | Table_3-22_22 | Tier 2 emission factor | Heavy-duty vehicles | Diesel | NA | Indeno(1,2,3-cd)pyrene | 1A3biiiIndeno(1,2,3-cd)pyrene | 1A3biiiHeavy-duty vehiclesDieselIndeno(1,2,3-cd)pyrene | 1.4e-06 | g/km | [5 empty] | Calculated using Tier 3 method | Calculated using Tier 3 method Table_3-22_22 |  | 54.43%
1A3biii | Road transport, heavy duty vehicles | Table_3-22_23 | Tier 2 emission factor | Heavy-duty vehicles | Diesel | NA | Benzo(b)fluoranthene | 1A3biiiBenzo(b)fluoranthene | 1A3biiiHeavy-duty vehiclesDieselBenzo(b)fluoranthene | 5.45e-06 | g/km | [5 empty] | Calculated using Tier 3 method | Calculated using Tier 3 method Table_3-22_23 |  | 54.06%
1A3biii | Road transport, heavy duty vehicles | Table_3-23_01 | Tier 2 emission factor | Heavy-duty vehicles | Diesel | NA | Benzo(k)fluoranthene | 1A3biiiBenzo(k)fluoranthene | 1A3biiiHeavy-duty vehiclesDieselBenzo(k)fluoranthene | 6.09e-06 | g/km | [5 empty] | Calculated using Tier 3 method | Calculated using Tier 3 method Table_3-23_01 |  | 54.07%
1A3biii | Road transport, heavy duty vehicles | Table_3-22_27 | Tier 2 emission factor | Buses | CNG | NA | NMVOC | 1A3biiiNMVOC | 1A3biiiBusesCNGNMVOC | 0.371 | g/km | [5 empty] | Calculated using Tier 3 method | Calculated using Tier 3 method Table_3-22_27 |  | #DIV/0!
1A3biii | Road transport, heavy duty vehicles | Table_3-23_03 | Tier 2 emission factor | Heavy-duty vehicles | Diesel | NA | Benzo(k)fluoranthene | 1A3biiiBenzo(k)fluoranthene | 1A3biiiHeavy-duty vehiclesDieselBenzo(k)fluoranthene | 6.09e-06 | g/km | [5 empty] | Calculated using Tier 3 method | Calculated using Tier 3 method Table_3-23_03 |  | 54.07%
1A3biii | Road transport, heavy duty vehicles | Table_3-25_07 | Tier 2 emission factor | Buses | CNG | NA | CO | 1A3biiiCO | 1A3biiiBusesCNGCO | 1 | g/km | [5 empty] | Calculated using Tier 3 method | Calculated using Tier 3 method Table_3-25_07 |  | #DIV/0!
1A3biv | Road transport, mopeds & motorcycles | Table_3-25_06 | Tier 2 emission factor | L-category | Gasoline | NA | NH3 | 1A3bivNH3 | 1A3bivL-categoryGasolineNH3 | 0.001 | g/km | [5 empty] | Calculated using Tier 3 method | Calculated using Tier 3 method Table_3-25_06 |  | #DIV/0!
1A3biv | Road transport, mopeds & motorcycles | Table_3-25_05 | Tier 2 emission factor | L-category | Gasoline | NA | NOx | 1A3bivNOx | 1A3bivL-categoryGasolineNOx | 0.22 | g/km | [5 empty] | Calculated using Tier 3 method | Calculated using Tier 3 method Table_3-25_05 |  | #DIV/0!
1A3biv | Road transport, mopeds & motorcycles | Table_3-25_05 | Tier 2 emission factor | L-category | Gasoline | NA | NOx | 1A3bivNOx | 1A3bivL-categoryGasolineNOx | 0.056 | g/km | [5 empty] | Calculated using Tier 3 method | Calculated using Tier 3 method Table_3-25_05 |  | #DIV/0!
1A3biv | Road transport, mopeds & motorcycles | Table_3-25_06 | Tier 2 emission factor | L-category | Gasoline | NA | CO2 | 1A3bivCO2 | 1A3bivL-categoryGasolineCO2 | 4.24 | g/km | [5 empty] | Calculated using Tier 3 method | Calculated using Tier 3 method Table_3-25_06 |  | #DIV/0!
1A3biv | Road transport, mopeds & motorcycles | Table_3-25_06 | Tier 2 emission factor | L-category | Gasoline | NA | N2O | 1A3bivN2O | 1A3bivL-categoryGasolineN2O | 0.001 | g/km | [5 empty] | Calculated using Tier 3 method | Calculated using Tier 3 method Table_3-25_06 |  | #DIV/0!
1A3biv | Road transport, mopeds & motorcycles | Table_3-25_07 | Tier 2 emission factor | L-category | Gasoline | NA | NH3 | 1A3bivNH3 | 1A3bivL-categoryGasolineNH3 | 0.001 | g/km | [5 empty] | Calculated using Tier 3 method | Calculated using Tier 3 method Table_3-25_07 |  | #DIV/0!
1A3biv | Road transport, mopeds & motorcycles | Table_3-25_06 | Tier 2 emission factor | L-category | Gasoline | NA | NMVOC | 1A3bivNMVOC | 1A3bivL-categoryGasolineNMVOC | 0.77 | g/km | [5 empty] | Calculated using Tier 3 method | Calculated using Tier 3 method Table_3-25_06 |  | #DIV/0!
1A3biv | Road transport, mopeds & motorcycles | Table_3-25_12 | Tier 2 emission factor | L-category | Gasoline | NA | CO | 1A3bivCO | 1A3bivL-categoryGasolineCO | 6.7 | g/km | [5 empty] | Calculated using Tier 3 method | Calculated using Tier 3 method Table_3-25_12 |  | #DIV/0!
1A3biv | Road transport, mopeds & motorcycles | Table_3-25_13 | Tier 2 emission factor | L-category | Gasoline | NA | CO2 | 1A3bivCO2 | 1A3bivL-categoryGasolineCO2 | 2.12 | g/km | [5 empty] | Calculated using Tier 3 method | Calculated using Tier 3 method Table_3-25_13 |  | #DIV/0!
1A3biv | Road transport, mopeds & motorcycles | Table_3-25_13 | Tier 2 emission factor | L-category | Gasoline | NA | CO | 1A3bivCO | 1A3bivL-categoryGasolineCO | 32.8 | g/km | [5 empty] | Calculated using Tier 3 method | Calculated using Tier 3 method Table_3-25_13 |  | #DIV/0!
1A3biv | Road transport, mopeds & motorcycles | Table_3-25_14 | Tier 2 emission factor | L-category | Gasoline | NA | NMVOC | 1A3bivNMVOC | 1A3bivL-categoryGasolineNMVOC | 2.06 | g/km | [5 empty] | Calculated using Tier 3 method | Calculated using Tier 3 method Table_3-25_14 |  | #DIV/0!
1A3biv | Road transport, mopeds & motorcycles | Table_3-25_13 | Tier 2 emission factor | L-category | Gasoline | NA | NMVOC | 1A3bivNMVOC | 1A3bivL-categoryGasolineNMVOC | 1.08 | g/km | [5 empty] | Calculated using Tier 3 method | Calculated using Tier 3 method Table_3-25_13 |  | #DIV/0!
1A3biv | Road transport, mopeds & motorcycles | Table_3-25_10 | Tier 2 emission factor | L-category | Gasoline | NA | NOx | 1A3bivNOx | 1A3bivL-categoryGasolineNOx | 0.225 | g/km | [5 empty] | Calculated using Tier 3 method | Calculated using Tier 3 method Table_3-25_10 |  | #DIV/0!
1A3biv | Road transport, mopeds & motorcycles | Table_3-25_10 | Tier 2 emission factor | L-category | Gasoline | NA | CO | 1A3bivCO | 1A3bivL-categoryGasolineCO | 16.3 | g/km | [5 empty] | Calculated using Tier 3 method | Calculated using Tier 3 method Table_3-25_10 |  | #DIV/0!
1A3biv | Road transport, mopeds & motorcycles | Table_3-25_11 | Tier 2 emission factor | L-category | Gasoline | NA | NOx | 1A3bivNOx | 1A3bivL-categoryGasolineNOx | 0.028 | g/km | [5 empty] | Calculated using Tier 3 method | Calculated using Tier 3 method Table_3-25_11 |  | #DIV/0!
1A3biv | Road transport, mopeds & motorcycles | Table_3-25_11 | Tier 2 emission factor | L-category | Gasoline | NA | CO | 1A3bivCO | 1A3bivL-categoryGasolineCO | 11.2 | g/km | [5 empty] | Calculated using Tier 3 method | Calculated using Tier 3 method Table_3-25_11 |  | #DIV/0!
1A3biv | Road transport, mopeds & motorcycles | Table_3-25_11 | Tier 2 emission factor | L-category | Gasoline | NA | NOx | 1A3bivNOx | 1A3bivL-categoryGasolineNOx | 0.104 | g/km | [5 empty] | Calculated using Tier 3 method | Calculated using Tier 3 method Table_3-25_11 |  | #DIV/0!
1A3biv | Road transport, mopeds & motorcycles | Table_3-25_11 | Tier 2 emission factor | L-category | Gasoline | NA | Pb | 1A3bivPb | 1A3bivL-categoryGasolinePb | 7.49e-07 | g/km | [5 empty] | Calculated using Tier 3 method | Calculated using Tier 3 method Table_3-25_11 |  | #DIV/0!
1A3biv | Road transport, mopeds & motorcycles | Table_3-9_08 | Tier 2 emission factor | L-category | Gasoline | NA | CO2 | 1A3bivCO2 | 1A3bivL-categoryGasolineCO2 | 2.83 | g/km | [5 empty] | Calculated using Tier 3 method | Calculated using Tier 3 method Table_3-9_08 |  | #DIV/0!
1A3biv | Road transport, mopeds & motorcycles | Table_3-12_02 | Tier 1 emission factor | L-category | Petrol | NA | Benzo(b)fluoranthene | 1A3bivBenzo(b)fluoranthene | 1A3bivL-categoryPetrolBenzo(b)fluoranthene | 9.4e-06 | g/kg fuel | 9.6e-06 | 9.2e-06 | 51.06% | 48.94% | 51.06% | EMEP/EEA Guidebook 2016 | EMEP/EEA Guidebook 2016 Table_3-12_02 |  | 51.06%
1A3biv | Road transport, mopeds & motorcycles | Table_3-12_05 | Tier 1 emission factor | All vehicles type | Diesel | NA | CO2 | 1A3bivCO2 | 1A3bivAll vehicles typeDieselCO2 | 3.14 | kg/kg fuel | 0 | 0 | 0% | 0% | 0% | CO2 emission factors are based on the carbon content of the fuel and assume 100% oxidation of the fuel | CO2 emission factors are based on the carbon content of the fuel and assume 100% oxidation of the fuel Table_3-12_05 |  | 0%
1A3biv | Road transport, mopeds & motorcycles | Table_3-12_05 | Tier 1 emission factor | All vehicles type | E5 4 | NA | CO2 | 1A3bivCO2 | 1A3bivAll vehicles typeE5 4CO2 | 3.125 | kg/kg fuel | 0 | 0 | 0% | 0% | 0% | CO2 emission factors are based on the carbon content of the fuel and assume 100% oxidation of the fuel | CO2 emission factors are based on the carbon content of the fuel and assume 100% oxidation of the fuel Table_3-12_05 |  | 0%
1A3biv | Road transport, mopeds & motorcycles | Table_3-12_02 | Tier 1 emission factor | All vehicles type | E5 4 | NA | CO2 | 1A3bivCO2 | 1A3bivAll vehicles typeE5 4CO2 | 3.125 | kg/kg fuel | 0 | 0 | 0% | 0% | 0% | CO2 emission factors are based on the carbon content of the fuel and assume 100% oxidation of the fuel | CO2 emission factors are based on the carbon content of the fuel and assume 100% oxidation of the fuel Table_3-12_02 |  | 0%
1A3biv | Road transport, mopeds & motorcycles | Table_3-12_01 | Tier 1 emission factor | All vehicles type | Diesel | NA | CO2 | 1A3bivCO2 | 1A3bivAll vehicles typeDieselCO2 | 3.14 | kg/kg fuel | 0 | 0 | 0% | 0% | 0% | CO2 emission factors are based on the carbon content of the fuel and assume 100% oxidation of the fuel | CO2 emission factors are based on the carbon content of the fuel and assume 100% oxidation of the fuel Table_3-12_01 |  | 0%
1A3biv | Road transport, mopeds & motorcycles | Table_3-12_01 | Tier 1 emission factor | All vehicles type | Petrol | NA | CO2 | 1A3bivCO2 | 1A3bivAll vehicles typePetrolCO2 | 3.18 | kg/kg fuel | 0 | 0 | 0% | 0% | 0% | CO2 emission factors are based on the carbon content of the fuel and assume 100% oxidation of the fuel | CO2 emission factors are based on the carbon content of the fuel and assume 100% oxidation of the fuel Table_3-12_01 |  | 0%
1A3biv | Road transport, mopeds & motorcycles | Table_3-7_08 | Tier 1 emission factor | All vehicles type | Petrol | NA | CO2 | 1A3bivCO2 | 1A3bivAll vehicles typePetrolCO2 | 3.18 | kg/kg fuel | 0 | 0 | 0% | 0% | 0% | CO2 emission factors are based on the carbon content of the fuel and assume 100% oxidation of the fuel | CO2 emission factors are based on the carbon content of the fuel and assume 100% oxidation of the fuel Table_3-7_08 |  | 0%
1A3biv | Road transport, mopeds & motorcycles | Table_3-25_03 | Tier 1 emission factor | L-category | Petrol | NA | N2O | 1A3bivN2O | 1A3bivL-categoryPetrolN2O | 0.059 | g/kg fuel | 0.048 | 0.067 | 40.68% | 56.78% | 56.78% | EMEP/EEA Guidebook 2016 | EMEP/EEA Guidebook 2016 Table_3-25_03 |  | 56.78%
1A3biv | Road transport, mopeds & motorcycles | Table_3-12_07 | Tier 2 emission factor | L-category | Gasoline | NA | NOx | 1A3bivNOx | 1A3bivL-categoryGasolineNOx | 0.17 | g/km | [5 empty] | Calculated using Tier 3 method | Calculated using Tier 3 method Table_3-12_07 |  | #DIV/0!
1A3biv | Road transport, mopeds & motorcycles | Table_3-25_01 | Tier 1 emission factor | All vehicles type | E85 4 | NA | CO2 | 1A3bivCO2 | 1A3bivAll vehicles typeE85 4CO2 | 2.104 | kg/kg fuel | 0 | 0 | 0% | 0% | 0% | CO2 emission factors are based on the carbon content of the fuel and assume 100% oxidation of the fuel | CO2 emission factors are based on the carbon content of the fuel and assume 100% oxidation of the fuel Table_3-25_01 |  | 0%
1A3biv | Road transport, mopeds & motorcycles | Table_3-25_02 | Tier 2 emission factor | L-category | Gasoline | NA | NMVOC | 1A3bivNMVOC | 1A3bivL-categoryGasolineNMVOC | 8.38 | g/km | [5 empty] | Calculated using Tier 3 method | Calculated using Tier 3 method Table_3-25_02 |  | #DIV/0!
1A3biv | Road transport, mopeds & motorcycles | Table_3-25_30 | Tier 2 emission factor | L-category | Gasoline | NA | NMVOC | 1A3bivNMVOC | 1A3bivL-categoryGasolineNMVOC | 3.18 | g/km | [5 empty] | Calculated using Tier 3 method | Calculated using Tier 3 method Table_3-25_30 |  | #DIV/0!
1A3biv | Road transport, mopeds & motorcycles | Table_3-25_31 | Tier 2 emission factor | L-category | Gasoline | NA | CO | 1A3bivCO | 1A3bivL-categoryGasolineCO | 0.93 | g/km | [5 empty] | Calculated using Tier 3 method | Calculated using Tier 3 method Table_3-25_31 |  | #DIV/0!
1A3biv | Road transport, mopeds & motorcycles | Table_3-25_30 | Tier 2 emission factor | L-category | Gasoline | NA | CO | 1A3bivCO | 1A3bivL-categoryGasolineCO | 33.54 | g/km | [5 empty] | Calculated using Tier 3 method | Calculated using Tier 3 method Table_3-25_30 |  | #DIV/0!
1A3biv | Road transport, mopeds & motorcycles | Table_3-25_29 | Tier 2 emission factor | L-category | Gasoline | NA | CO2 | 1A3bivCO2 | 1A3bivL-categoryGasolineCO2 | 0.53 | g/km | [5 empty] | Calculated using Tier 3 method | Calculated using Tier 3 method Table_3-25_29 |  | #DIV/0!
1A3biv | Road transport, mopeds & motorcycles | Table_3-25_33 | Tier 2 emission factor | L-category | Gasoline | NA | CO2 | 1A3bivCO2 | 1A3bivL-categoryGasolineCO2 | 0.53 | g/km | [5 empty] | Calculated using Tier 3 method | Calculated using Tier 3 method Table_3-25_33 |  | #DIV/0!
1A3biv | Road transport, mopeds & motorcycles | Table_3-12_8 | Tier 2 emission factor | L-category | Gasoline | NA | NOx | 1A3bivNOx | 1A3bivL-categoryGasolineNOx | 0.3 | g/km | [5 empty] | Calculated using Tier 3 method | Calculated using Tier 3 method Table_3-12_8 |  | #DIV/0!
1A3biv | Road transport, mopeds & motorcycles | Table_3-27_59 | Tier 1 emission factor | All vehicles | ETBE11 | Na | CO2 | 1A3bivCO2 | 1A3bivAll vehiclesETBE11CO2 | 3.094 | kg/kg fuel | [6 empty] | Table_3-27_59 |  | #DIV/0!
1A3biv | Road transport, mopeds & motorcycles | Table_3-25_25 | Tier 2 fuel consumption | L-category | Petrol | Na | Fuel consumption | 1A3bivFuel consumption | 1A3bivL-categoryPetrolFuel consumption | 46 | g/km | [5 empty] | Calculated using Tier 3 method | Calculated using Tier 3 method Table_3-25_25 |  | 0%
1A3biv | Road transport, mopeds & motorcycles | Table_3-27_56 | Tier 2 emission factor | L-category | Gasoline | NA | NH3 | 1A3bivNH3 | 1A3bivL-categoryGasolineNH3 | 0.001 | g/km | [5 empty] | Calculated using Tier 3 method | Calculated using Tier 3 method Table_3-27_56 |  | #DIV/0!
1A3biv | Road transport, mopeds & motorcycles | Table_3-27_55 | Tier 2 fuel consumption | L-category | Petrol | Na | Fuel consumption | 1A3bivFuel consumption | 1A3bivL-categoryPetrolFuel consumption | 37 | g/km | [5 empty] | Calculated using Tier 3 method | Calculated using Tier 3 method Table_3-27_55 |  | 0%
1A3biv | Road transport, mopeds & motorcycles | Table_3-25_26 | Tier 2 fuel consumption | L-category | Petrol | Na | Fuel consumption | 1A3bivFuel consumption | 1A3bivL-categoryPetrolFuel consumption | 36 | g/km | [5 empty] | Calculated using Tier 3 method | Calculated using Tier 3 method Table_3-25_26 |  | 0%
1A3biv | Road transport, mopeds & motorcycles | Table_3-25_26 | Tier 2 emission factor | L-category | Gasoline | NA | NH3 | 1A3bivNH3 | 1A3bivL-categoryGasolineNH3 | 0.001 | g/km | [5 empty] | Calculated using Tier 3 method | Calculated using Tier 3 method Table_3-25_26 |  | #DIV/0!
1A3biv | Road transport, mopeds & motorcycles | Table_3-26_33 | Tier 2 emission factor | L-category | Gasoline | NA | N2O | 1A3bivN2O | 1A3bivL-categoryGasolineN2O | 0.005 | g/km | [5 empty] | Calculated using Tier 3 method | Calculated using Tier 3 method Table_3-26_33 |  | #DIV/0!
1A3biv | Road transport, mopeds & motorcycles | Table_3-26_33 | Tier 2 emission factor | L-category | Gasoline | NA | Benzo(b)fluoranthene | 1A3bivBenzo(b)fluoranthene | 1A3bivL-categoryGasolineBenzo(b)fluoranthene | 3.6e-07 | g/km | [5 empty] | Calculated using Tier 3 method | Calculated using Tier 3 method Table_3-26_33 |  | #DIV/0!
1A3biv | Road transport, mopeds & motorcycles | Table_3-25_34 | Tier 2 emission factor | L-category | Gasoline | NA | PM2.5 | 1A3bivPM2.5 | 1A3bivL-categoryGasolinePM2.5 | 0.002 | g/km | [5 empty] | Calculated using Tier 3 method | Calculated using Tier 3 method Table_3-25_34 |  | #DIV/0!
1A3biv | Road transport, mopeds & motorcycles | Table_3-27_62 | Tier 2 emission factor | L-category | Gasoline | NA | NH3 | 1A3bivNH3 | 1A3bivL-categoryGasolineNH3 | 0.0019 | g/km | [5 empty] | Calculated using Tier 3 method | Calculated using Tier 3 method Table_3-27_62 |  | #DIV/0!
1A3biv | Road transport, mopeds & motorcycles | Table_3-26_31 | Tier 2 fuel consumption | L-category | Diesel | Na | Fuel consumption | 1A3bivFuel consumption | 1A3bivL-categoryDieselFuel consumption | 30 | g/km | [5 empty] | Calculated using Tier 3 method | Calculated using Tier 3 method Table_3-26_31 |  | #DIV/0!
1A3biv | Road transport, mopeds & motorcycles | Table_3-26_31 | Tier 2 emission factor | L-category | Gasoline | NA | Benzo(k)fluoranthene | 1A3bivBenzo(k)fluoranthene | 1A3bivL-categoryGasolineBenzo(k)fluoranthene | 2.6e-07 | g/km | [5 empty] | Calculated using Tier 3 method | Calculated using Tier 3 method Table_3-26_31 |  | #DIV/0!
1A3biv | Road transport, mopeds & motorcycles | Table_3-26_29 | Tier 2 emission factor | L-category | Gasoline | NA | PM2.5 | 1A3bivPM2.5 | 1A3bivL-categoryGasolinePM2.5 | 0.04 | g/km | [5 empty] | Calculated using Tier 3 method | Calculated using Tier 3 method Table_3-26_29 |  | #DIV/0!
1A3biv | Road transport, mopeds & motorcycles | Table_3-27_70 | Tier 2 emission factor | L-category | Gasoline | NA | Benzo(k)fluoranthene | 1A3bivBenzo(k)fluoranthene | 1A3bivL-categoryGasolineBenzo(k)fluoranthene | 2.6e-07 | g/km | [5 empty] | Calculated using Tier 3 method | Calculated using Tier 3 method Table_3-27_70 |  | #DIV/0!
1A3biv | Road transport, mopeds & motorcycles | Table_3-27_69 | Tier 2 fuel consumption | L-category | Gasoline | Na | Fuel consumption | 1A3bivFuel consumption | 1A3bivL-categoryGasolineFuel consumption | 40 | g/km | [5 empty] | Calculated using Tier 3 method | Calculated using Tier 3 method Table_3-27_69 |  | #DIV/0!
1A3biv | Road transport, mopeds & motorcycles | Table_3-27_64 | Tier 2 fuel consumption | L-category | Diesel | Na | Energy Consumption | 1A3bivEnergy Consumption | 1A3bivL-categoryDieselEnergy Consumption | 1.13 | MJ/km | [5 empty] | Calculated using Tier 3 method | Calculated using Tier 3 method Table_3-27_64 |  | #DIV/0!
1A3biv | Road transport, mopeds & motorcycles | Table_3-25_36 | Tier 2 fuel consumption | L-category | Diesel | Na | Energy Consumption | 1A3bivEnergy Consumption | 1A3bivL-categoryDieselEnergy Consumption | 1.26 | MJ/km | [5 empty] | Calculated using Tier 3 method | Calculated using Tier 3 method Table_3-25_36 |  | #DIV/0!
1A3biv | Road transport, mopeds & motorcycles | Table_3-25_35 | Tier 2 emission factor | L-category | Gasoline | NA | CO2 | 1A3bivCO2 | 1A3bivL-categoryGasolineCO2 | 0.133 | g/km | [5 empty] | Calculated using Tier 3 method | Calculated using Tier 3 method Table_3-25_35 |  | #DIV/0!
1A3biv | Road transport, mopeds & motorcycles | Table_3-26_27 | Tier 2 emission factor | L-category | Gasoline | NA | NOx | 1A3bivNOx | 1A3bivL-categoryGasolineNOx | 0.187 | g/km | [5 empty] | Calculated using Tier 3 method | Calculated using Tier 3 method Table_3-26_27 |  | #DIV/0!
1A3biv | Road transport, mopeds & motorcycles | Table_3-26_24 | Tier 2 emission factor | L-category | Gasoline | NA | Benzo(b)fluoranthene | 1A3bivBenzo(b)fluoranthene | 1A3bivL-categoryGasolineBenzo(b)fluoranthene | 1.95e-06 | g/km | [5 empty] | Calculated using Tier 3 method | Calculated using Tier 3 method Table_3-26_24 |  | #DIV/0!
1A3biv | Road transport, mopeds & motorcycles | Table_3-25_23 | Tier 2 emission factor | L-category | Gasoline | NA | Benzo(k)fluoranthene | 1A3bivBenzo(k)fluoranthene | 1A3bivL-categoryGasolineBenzo(k)fluoranthene | 1.53e-06 | g/km | [5 empty] | Calculated using Tier 3 method | Calculated using Tier 3 method Table_3-25_23 |  | #DIV/0!
1A3biv | Road transport, mopeds & motorcycles | Table_3-25_23 | Tier 2 emission factor | L-category | Gasoline | NA | CO2 | 1A3bivCO2 | 1A3bivL-categoryGasolineCO2 | 0.221 | g/km | [5 empty] | Calculated using Tier 3 method | Calculated using Tier 3 method Table_3-25_23 |  | #DIV/0!
1A3biv | Road transport, mopeds & motorcycles | Table_3-25_23 | Tier 2 emission factor | L-category | Gasoline | NA | Pb | 1A3bivPb | 1A3bivL-categoryGasolinePb | 1.53e-06 | g/km | [5 empty] | Calculated using Tier 3 method | Calculated using Tier 3 method Table_3-25_23 |  | #DIV/0!
1A3biv | Road transport, mopeds & motorcycles | Table_3-25_23 | Tier 2 emission factor | L-category | Gasoline | NA | NH3 | 1A3bivNH3 | 1A3bivL-categoryGasolineNH3 | 0.0019 | g/km | [5 empty] | Calculated using Tier 3 method | Calculated using Tier 3 method Table_3-25_23 |  | #DIV/0!
1A3biv | Road transport, mopeds & motorcycles | Table_3-25_21 | Tier 2 emission factor | L-category | Gasoline | NA | NMVOC | 1A3bivNMVOC | 1A3bivL-categoryGasolineNMVOC | 0.994 | g/km | [5 empty] | Calculated using Tier 3 method | Calculated using Tier 3 method Table_3-25_21 |  | #DIV/0!
1A3biv | Road transport, mopeds & motorcycles | Table_3-26_01 | Tier 2 emission factor | L-category | Gasoline | NA | Pb | 1A3bivPb | 1A3bivL-categoryGasolinePb | 1.48e-06 | g/km | [5 empty] | Calculated using Tier 3 method | Calculated using Tier 3 method Table_3-26_01 |  | #DIV/0!
1A3biv | Road transport, mopeds & motorcycles | Table_3-26_01 | Tier 2 emission factor | Mopeds and motorcycles | Petrol | NA | Benzo(k)fluoranthene | 1A3bivBenzo(k)fluoranthene | 1A3bivMopeds and motorcyclesPetrolBenzo(k)fluoranthene | 6e-08 | g/km | [5 empty] | Calculated using Tier 3 method | Calculated using Tier 3 method Table_3-26_01 |  | #DIV/0!
1A3biv | Road transport, mopeds & motorcycles | Table_3-25_24 | Tier 2 emission factor | Mopeds and motorcycles | Petrol | NA | Indeno(1,2,3-cd)pyrene | 1A3bivIndeno(1,2,3-cd)pyrene | 1A3bivMopeds and motorcyclesPetrolIndeno(1,2,3-cd)pyrene | 2.06e-07 | g/km | [5 empty] | Calculated using Tier 3 method | Calculated using Tier 3 method Table_3-25_24 |  | #DIV/0!
1A3biv | Road transport, mopeds & motorcycles | Table_3-25_16 | Tier 2 emission factor | L-category | Gasoline | NA | CO2 | 1A3bivCO2 | 1A3bivL-categoryGasolineCO2 | 0.133 | g/km | [5 empty] | Calculated using Tier 3 method | Calculated using Tier 3 method Table_3-25_16 |  | #DIV/0!
1A3biv | Road transport, mopeds & motorcycles | Table_3-25_20 | Tier 2 emission factor | L-category | Gasoline | NA | Pb | 1A3bivPb | 1A3bivL-categoryGasolinePb | 1.19e-06 | g/km | [5 empty] | Calculated using Tier 3 method | Calculated using Tier 3 method Table_3-25_20 |  | #DIV/0!
1A3biv | Road transport, mopeds & motorcycles | Table_3-25_20 | Tier 2 emission factor | L-category | Gasoline | NA | NOx | 1A3bivNOx | 1A3bivL-categoryGasolineNOx | 0.194 | g/km | [5 empty] | Calculated using Tier 3 method | Calculated using Tier 3 method Table_3-25_20 |  | #DIV/0!
1A3biv | Road transport, mopeds & motorcycles | Table_3-25_17 | Tier 2 emission factor | L-category | Gasoline | NA | NMVOC | 1A3bivNMVOC | 1A3bivL-categoryGasolineNMVOC | 0.541 | g/km | [5 empty] | Calculated using Tier 3 method | Calculated using Tier 3 method Table_3-25_17 |  | #DIV/0!
1A3biv | Road transport, mopeds & motorcycles | Table_3-25_21 | Tier 2 emission factor | L-category | Gasoline | NA | Pb | 1A3bivPb | 1A3bivL-categoryGasolinePb | 1.23e-06 | g/km | [5 empty] | Calculated using Tier 3 method | Calculated using Tier 3 method Table_3-25_21 |  | #DIV/0!
1A3biv | Road transport, mopeds & motorcycles | Table_3-26_19 | Tier 2 emission factor | L-category | Gasoline | NA | CO | 1A3bivCO | 1A3bivL-categoryGasolineCO | 21.1 | g/km | [5 empty] | Calculated using Tier 3 method | Calculated using Tier 3 method Table_3-26_19 |  | #DIV/0!
1A3biv | Road transport, mopeds & motorcycles | Table_3-26_18 | Tier 2 emission factor | Mopeds and motorcycles | Petrol | NA | Benzo(b)fluoranthene | 1A3bivBenzo(b)fluoranthene | 1A3bivMopeds and motorcyclesPetrolBenzo(b)fluoranthene | 3.6e-07 | g/km | [5 empty] | Calculated using Tier 3 method | Calculated using Tier 3 method Table_3-26_18 |  | #DIV/0!
1A3biv | Road transport, mopeds & motorcycles | Table_3-26_17 | Tier 2 emission factor | Mopeds and motorcycles | Petrol | NA | PM2.5 | 1A3bivPM2.5 | 1A3bivMopeds and motorcyclesPetrolPM2.5 | 0.0035 | g/km | [5 empty] | Calculated using Tier 3 method, assuming TSP=PM10=PM2.5 | Calculated using Tier 3 method, assuming TSP=PM10=PM2.5 Table_3-26_17 |  | #DIV/0!
1A3biv | Road transport, mopeds & motorcycles | Table_3-26_17 | Tier 2 emission factor | Mopeds and motorcycles | Petrol | NA | Benzo(b)fluoranthene | 1A3bivBenzo(b)fluoranthene | 1A3bivMopeds and motorcyclesPetrolBenzo(b)fluoranthene | 3.6e-07 | g/km | [5 empty] | Calculated using Tier 3 method | Calculated using Tier 3 method Table_3-26_17 |  | #DIV/0!
1A3biv | Road transport, mopeds & motorcycles | Table_3-27_50 | Tier 2 emission factor | Mopeds and motorcycles | Petrol | NA | PM2.5 | 1A3bivPM2.5 | 1A3bivMopeds and motorcyclesPetrolPM2.5 | 0.014 | g/km | [5 empty] | Calculated using Tier 3 method, assuming TSP=PM10=PM2.5 | Calculated using Tier 3 method, assuming TSP=PM10=PM2.5 Table_3-27_50 |  | #DIV/0!
1A3biv | Road transport, mopeds & motorcycles | Table_3-27_45 | Tier 2 fuel consumption | L-category | Petrol | Na | Fuel consumption | 1A3bivFuel consumption | 1A3bivL-categoryPetrolFuel consumption | 33 | g/km | [5 empty] | Calculated using Tier 3 method | Calculated using Tier 3 method Table_3-27_45 |  | 0%
1A3biv | Road transport, mopeds & motorcycles | Table_3-27_44 | Tier 2 fuel consumption | L-category | Petrol | Na | Fuel consumption | 1A3bivFuel consumption | 1A3bivL-categoryPetrolFuel consumption | 20 | g/km | [5 empty] | Calculated using Tier 3 method | Calculated using Tier 3 method Table_3-27_44 |  | 0%
1A3biv | Road transport, mopeds & motorcycles | Table_3-26_08 | Tier 2 fuel consumption | L-category | Petrol | Na | Energy Consumption | 1A3bivEnergy Consumption | 1A3bivL-categoryPetrolEnergy Consumption | 0.88 | MJ/km | [5 empty] | Calculated using Tier 3 method | Calculated using Tier 3 method Table_3-26_08 |  | #DIV/0!
1A3biv | Road transport, mopeds & motorcycles | Table_3-26_08 | Tier 2 emission factor | Mopeds and motorcycles | Petrol | NA | Benzo(b)fluoranthene | 1A3bivBenzo(b)fluoranthene | 1A3bivMopeds and motorcyclesPetrolBenzo(b)fluoranthene | 7.2e-08 | g/km | [5 empty] | Calculated using Tier 3 method | Calculated using Tier 3 method Table_3-26_08 |  | #DIV/0!
1A3biv | Road transport, mopeds & motorcycles | Table_3-26_07 | Tier 2 emission factor | Mopeds and motorcycles | Petrol | NA | Benzo(k)fluoranthene | 1A3bivBenzo(k)fluoranthene | 1A3bivMopeds and motorcyclesPetrolBenzo(k)fluoranthene | 5.2e-08 | g/km | [5 empty] | Calculated using Tier 3 method | Calculated using Tier 3 method Table_3-26_07 |  | #DIV/0!
1A3biv | Road transport, mopeds & motorcycles | Table_3-26_15 | Tier 2 emission factor | Mopeds and motorcycles | Petrol | NA | Benzo(k)fluoranthene | 1A3bivBenzo(k)fluoranthene | 1A3bivMopeds and motorcyclesPetrolBenzo(k)fluoranthene | 5.2e-08 | g/km | [5 empty] | Calculated using Tier 3 method | Calculated using Tier 3 method Table_3-26_15 |  | #DIV/0!
1A3biv | Road transport, mopeds & motorcycles | Table_3-26_08 | Tier 2 emission factor | Mopeds and motorcycles | Petrol | NA | Benzo(b)fluoranthene | 1A3bivBenzo(b)fluoranthene | 1A3bivMopeds and motorcyclesPetrolBenzo(b)fluoranthene | 3.6e-07 | g/km | [5 empty] | Calculated using Tier 3 method | Calculated using Tier 3 method Table_3-26_08 |  | #DIV/0!
1A3biv | Road transport, mopeds & motorcycles | Table_3-26_15 | Tier 2 emission factor | Mopeds and motorcycles | Petrol | NA | PM2.5 | 1A3bivPM2.5 | 1A3bivMopeds and motorcyclesPetrolPM2.5 | 0.004 | g/km | [5 empty] | Calculated using Tier 3 method, assuming TSP=PM10=PM2.5 | Calculated using Tier 3 method, assuming TSP=PM10=PM2.5 Table_3-26_15 |  | #DIV/0!
1A3biv | Road transport, mopeds & motorcycles | Table_3-26_14 | Tier 2 emission factor | Mopeds and motorcycles | Petrol | NA | Benzo(k)fluoranthene | 1A3bivBenzo(k)fluoranthene | 1A3bivMopeds and motorcyclesPetrolBenzo(k)fluoranthene | 2.6e-07 | g/km | [5 empty] | Calculated using Tier 3 method | Calculated using Tier 3 method Table_3-26_14 |  | #DIV/0!
1A3biv | Road transport, mopeds & motorcycles | Table_3-26_07 | Tier 2 emission factor | Mopeds and motorcycles | Petrol | NA | Benzo(b)fluoranthene | 1A3bivBenzo(b)fluoranthene | 1A3bivMopeds and motorcyclesPetrolBenzo(b)fluoranthene | 3.6e-07 | g/km | [5 empty] | Calculated using Tier 3 method | Calculated using Tier 3 method Table_3-26_07 |  | #DIV/0!
1A3biv | Road transport, mopeds & motorcycles | Table_3-26_13 | Tier 2 emission factor | Mopeds and motorcycles | Petrol | NA | PM2.5 | 1A3bivPM2.5 | 1A3bivMopeds and motorcyclesPetrolPM2.5 | 0.007 | g/km | [5 empty] | Calculated using Tier 3 method, assuming TSP=PM10=PM2.5 | Calculated using Tier 3 method, assuming TSP=PM10=PM2.5 Table_3-26_13 |  | #DIV/0!
1A3biv | Road transport, mopeds & motorcycles | Table_3-26_13 | Tier 2 emission factor | Mopeds and motorcycles | Petrol | NA | Benzo(b)fluoranthene | 1A3bivBenzo(b)fluoranthene | 1A3bivMopeds and motorcyclesPetrolBenzo(b)fluoranthene | 3.6e-07 | g/km | [5 empty] | Calculated using Tier 3 method | Calculated using Tier 3 method Table_3-26_13 |  | #DIV/0!
1A3biv | Road transport, mopeds & motorcycles | Table_3-26_13 | Tier 2 emission factor | Mopeds and motorcycles | Petrol | NA | Benzo(k)fluoranthene | 1A3bivBenzo(k)fluoranthene | 1A3bivMopeds and motorcyclesPetrolBenzo(k)fluoranthene | 2.6e-07 | g/km | [5 empty] | Calculated using Tier 3 method | Calculated using Tier 3 method Table_3-26_13 |  | #DIV/0!
1A3biv | Road transport, mopeds & motorcycles | Table_3-26_12 | Tier 2 emission factor | Mopeds and motorcycles | Petrol | NA | PM2.5 | 1A3bivPM2.5 | 1A3bivMopeds and motorcyclesPetrolPM2.5 | 0.014 | g/km | [5 empty] | Calculated using Tier 3 method, assuming TSP=PM10=PM2.5 | Calculated using Tier 3 method, assuming TSP=PM10=PM2.5 Table_3-26_12 |  | #DIV/0!
1A3biv | Road transport, mopeds & motorcycles | Table_3-26_11 | Tier 2 emission factor | Mopeds and motorcycles | Petrol | NA | Benzo(k)fluoranthene | 1A3bivBenzo(k)fluoranthene | 1A3bivMopeds and motorcyclesPetrolBenzo(k)fluoranthene |  | g/km | [5 empty] | Calculated using Tier 3 method | Calculated using Tier 3 method Table_3-26_11 |  | #DIV/0!
1A3biv | Road transport, mopeds & motorcycles | Table_3-26_11 | Tier 2 emission factor | Mopeds and motorcycles | Petrol | NA | Benzo(b)fluoranthene | 1A3bivBenzo(b)fluoranthene | 1A3bivMopeds and motorcyclesPetrolBenzo(b)fluoranthene |  | g/km | [5 empty] | Calculated using Tier 3 method | Calculated using Tier 3 method Table_3-26_11 |  | #DIV/0!
1A3biv | Road transport, mopeds & motorcycles | Table_3-5_314 | Tier 2 emission factor | Mopeds and motorcycles | Petrol | NA | Benzo(k)fluoranthene | 1A3bivBenzo(k)fluoranthene | 1A3bivMopeds and motorcyclesPetrolBenzo(k)fluoranthene |  | g/km | [5 empty] | Calculated using Tier 3 method | Calculated using Tier 3 method Table_3-5_314 |  | #DIV/0!
1A3bv | Road transport, gasoline evaporation | Table_3-5_306 | Tier 2 emission factor | Passenger cars >2.0l - large canister | Gasoline | Daily temperature range 20-35ºC | NMVOC | 1A3bvNMVOC | 1A3bvPassenger cars >2.0l - large canisterGasolineNMVOC | 0.03 | g/vehicle/day | [5 empty] | Mellios (2007) | Mellios (2007) Table_3-5_306 |  | #DIV/0!
1A3bv | Road transport, gasoline evaporation | Table_3-5_271 | Tier 2 emission factor | Passenger cars 1.4 - 2.0l - large canister | Gasoline | Daily temperature range -5-10ºC | NMVOC | 1A3bvNMVOC | 1A3bvPassenger cars 1.4 - 2.0l - large canisterGasolineNMVOC | 0.01 | g/vehicle/day | [5 empty] | Mellios (2007) | Mellios (2007) Table_3-5_271 |  | #DIV/0!
1A3bv | Road transport, gasoline evaporation | Table_3-5_336 | Tier 2 emission factor | Passenger cars <1.4l - large canister | Gasoline | Daily temperature range 0-15ºC | NMVOC | 1A3bvNMVOC | 1A3bvPassenger cars <1.4l - large canisterGasolineNMVOC | 0.01 | g/vehicle/day | [5 empty] | Mellios (2007) | Mellios (2007) Table_3-5_336 |  | #DIV/0!
1A3bv | Road transport, gasoline evaporation | Table_3-5_320 | Tier 2 emission factor | Passenger cars >2.0l - large canister | Gasoline | Daily temperature range -5-10ºC | NMVOC | 1A3bvNMVOC | 1A3bvPassenger cars >2.0l - large canisterGasolineNMVOC | 0.01 | g/vehicle/day | [5 empty] | Mellios (2007) | Mellios (2007) Table_3-5_320 |  | #DIV/0!
1A3bv | Road transport, gasoline evaporation | Table_3-5_301 | Tier 2 emission factor | Passenger cars >2.0l - large canister | Gasoline | Daily temperature range 10-25ºC | NMVOC | 1A3bvNMVOC | 1A3bvPassenger cars >2.0l - large canisterGasolineNMVOC | 0.02 | g/vehicle/day | [5 empty] | Mellios (2007) | Mellios (2007) Table_3-5_301 |  | #DIV/0!
1A3bv | Road transport, gasoline evaporation | Table_3-5_298 | Tier 2 emission factor | Passenger cars 1.4 - 2.0l - large canister | Gasoline | Daily temperature range 0-15ºC | NMVOC | 1A3bvNMVOC | 1A3bvPassenger cars 1.4 - 2.0l - large canisterGasolineNMVOC | 0.01 | g/vehicle/day | [5 empty] | Mellios (2007) | Mellios (2007) Table_3-5_298 |  | #DIV/0!
1A3bv | Road transport, gasoline evaporation | Table_3-5_291 | Tier 2 emission factor | Passenger cars 1.4 - 2.0l - large canister | Gasoline | Daily temperature range 0-15ºC | NMVOC | 1A3bvNMVOC | 1A3bvPassenger cars 1.4 - 2.0l - large canisterGasolineNMVOC | 0.16 | g/vehicle/day | [5 empty] | Mellios (2007) | Mellios (2007) Table_3-5_291 |  | #DIV/0!
1A3bv | Road transport, gasoline evaporation | Table_3-5_299 | Tier 2 emission factor | Passenger cars 1.4 - 2.0l - large canister | Gasoline | Daily temperature range 10-25ºC | NMVOC | 1A3bvNMVOC | 1A3bvPassenger cars 1.4 - 2.0l - large canisterGasolineNMVOC | 0.24 | g/vehicle/day | [5 empty] | Mellios (2007) | Mellios (2007) Table_3-5_299 |  | #DIV/0!
1A3bv | Road transport, gasoline evaporation | Table_3-5_293 | Tier 2 emission factor | Passenger cars 1.4 - 2.0l - large canister | Gasoline | Daily temperature range 0-15ºC | NMVOC | 1A3bvNMVOC | 1A3bvPassenger cars 1.4 - 2.0l - large canisterGasolineNMVOC | 0.01 | g/vehicle/day | [5 empty] | Mellios (2007) | Mellios (2007) Table_3-5_293 |  | #DIV/0!
1A3bv | Road transport, gasoline evaporation | Table_3-5_172 | Tier 2 emission factor | Passenger cars 1.4 - 2.0l - large canister | Gasoline | Daily temperature range 10-25ºC | NMVOC | 1A3bvNMVOC | 1A3bvPassenger cars 1.4 - 2.0l - large canisterGasolineNMVOC | 0.02 | g/vehicle/day | [5 empty] | Mellios (2007) | Mellios (2007) Table_3-5_172 |  | #DIV/0!
1A3bv | Road transport, gasoline evaporation | Table_3-5_175 | Tier 2 emission factor | Passenger cars <1.4l - medium canister | Gasoline | Daily temperature range 20-35ºC | NMVOC | 1A3bvNMVOC | 1A3bvPassenger cars <1.4l - medium canisterGasolineNMVOC | 0.91 | g/vehicle/day | [5 empty] | Mellios (2007) | Mellios (2007) Table_3-5_175 |  | #DIV/0!
1A3bv | Road transport, gasoline evaporation | Table_3-5_188 | Tier 2 emission factor | Passenger cars <1.4l - medium canister | Gasoline | Daily temperature range 20-35ºC | NMVOC | 1A3bvNMVOC | 1A3bvPassenger cars <1.4l - medium canisterGasolineNMVOC | 0.03 | g/vehicle/day | [5 empty] | Mellios (2007) | Mellios (2007) Table_3-5_188 |  | #DIV/0!
1A3bv | Road transport, gasoline evaporation | Table_3-5_196 | Tier 2 emission factor | Passenger cars <1.4l - medium canister | Gasoline | Daily temperature range 0-15ºC | NMVOC | 1A3bvNMVOC | 1A3bvPassenger cars <1.4l - medium canisterGasolineNMVOC | 0.01 | g/vehicle/day | [5 empty] | Mellios (2007) | Mellios (2007) Table_3-5_196 |  | #DIV/0!
1A3bv | Road transport, gasoline evaporation | Table_3-5_189 | Tier 2 emission factor | Passenger cars <1.4l - medium canister | Gasoline | Daily temperature range -5-10ºC | NMVOC | 1A3bvNMVOC | 1A3bvPassenger cars <1.4l - medium canisterGasolineNMVOC | 0.01 | g/vehicle/day | [5 empty] | Mellios (2007) | Mellios (2007) Table_3-5_189 |  | #DIV/0!
1A3bv | Road transport, gasoline evaporation | Table_3-5_140 | Tier 2 emission factor | Passenger cars <1.4l - medium canister | Gasoline | Daily temperature range 0-15ºC | NMVOC | 1A3bvNMVOC | 1A3bvPassenger cars <1.4l - medium canisterGasolineNMVOC | 0.01 | g/vehicle/day | [5 empty] | Mellios (2007) | Mellios (2007) Table_3-5_140 |  | #DIV/0!
1A3bv | Road transport, gasoline evaporation | Table_3-5_162 | Tier 2 emission factor | Passenger cars 1.4 - 2.0l - small canister | Gasoline | Daily temperature range -5-10ºC | NMVOC | 1A3bvNMVOC | 1A3bvPassenger cars 1.4 - 2.0l - small canisterGasolineNMVOC | 0.01 | g/vehicle/day | [5 empty] | Mellios (2007) | Mellios (2007) Table_3-5_162 |  | #DIV/0!
1A3bv | Road transport, gasoline evaporation | Table_3-5_165 | Tier 2 emission factor | Passenger cars >2.0l - small canister | Gasoline | Daily temperature range -5-10ºC | NMVOC | 1A3bvNMVOC | 1A3bvPassenger cars >2.0l - small canisterGasolineNMVOC | 0.66 | g/vehicle/day | [5 empty] | Mellios (2007) | Mellios (2007) Table_3-5_165 |  | #DIV/0!
1A3bv | Road transport, gasoline evaporation | Table_3-5_154 | Tier 2 emission factor | Passenger cars >2.0l - small canister | Gasoline | Daily temperature range -5-10ºC | NMVOC | 1A3bvNMVOC | 1A3bvPassenger cars >2.0l - small canisterGasolineNMVOC | 0.2 | g/vehicle/day | [5 empty] | Mellios (2007) | Mellios (2007) Table_3-5_154 |  | #DIV/0!
1A3bv | Road transport, gasoline evaporation | Table_3-5_151 | Tier 2 emission factor | Passenger cars >2.0l - small canister | Gasoline | Daily temperature range 10-25ºC | NMVOC | 1A3bvNMVOC | 1A3bvPassenger cars >2.0l - small canisterGasolineNMVOC | 0.02 | g/vehicle/day | [5 empty] | Mellios (2007) | Mellios (2007) Table_3-5_151 |  | #DIV/0!
1A3bv | Road transport, gasoline evaporation | Table_3-5_149 | Tier 2 emission factor | Passenger cars >2.0l - small canister | Gasoline | Daily temperature range 10-25ºC | NMVOC | 1A3bvNMVOC | 1A3bvPassenger cars >2.0l - small canisterGasolineNMVOC | 0.6 | g/vehicle/day | [5 empty] | Mellios (2007) | Mellios (2007) Table_3-5_149 |  | #DIV/0!
1A3bv | Road transport, gasoline evaporation | Table_3-5_246 | Tier 2 emission factor | Passenger cars >2.0l - small canister | Gasoline | Daily temperature range 10-25ºC | NMVOC | 1A3bvNMVOC | 1A3bvPassenger cars >2.0l - small canisterGasolineNMVOC | 0.06 | g/vehicle/day | [5 empty] | Mellios (2007) | Mellios (2007) Table_3-5_246 |  | #DIV/0!
1A3bv | Road transport, gasoline evaporation | Table_3-5_242 | Tier 2 emission factor | Passenger cars >2.0l - medium canister | Gasoline | Daily temperature range -5-10ºC | NMVOC | 1A3bvNMVOC | 1A3bvPassenger cars >2.0l - medium canisterGasolineNMVOC | 0.62 | g/vehicle/day | [5 empty] | Mellios (2007) | Mellios (2007) Table_3-5_242 |  | #DIV/0!
1A3bv | Road transport, gasoline evaporation | Table_3-5_239 | Tier 2 emission factor | Passenger cars >2.0l - medium canister | Gasoline | Daily temperature range 0-15ºC | NMVOC | 1A3bvNMVOC | 1A3bvPassenger cars >2.0l - medium canisterGasolineNMVOC | 0.28 | g/vehicle/day | [5 empty] | Mellios (2007) | Mellios (2007) Table_3-5_239 |  | #DIV/0!
1A3bv | Road transport, gasoline evaporation | Table_3-5_247 | Tier 2 emission factor | Passenger cars >2.0l - medium canister | Gasoline | Daily temperature range 0-15ºC | NMVOC | 1A3bvNMVOC | 1A3bvPassenger cars >2.0l - medium canisterGasolineNMVOC | 0.77 | g/vehicle/day | [5 empty] | Mellios (2007) | Mellios (2007) Table_3-5_247 |  | #DIV/0!
1A3bv | Road transport, gasoline evaporation | Table_3-5_267 | Tier 2 emission factor | Passenger cars >2.0l - medium canister | Gasoline | Daily temperature range -5-10ºC | NMVOC | 1A3bvNMVOC | 1A3bvPassenger cars >2.0l - medium canisterGasolineNMVOC | 0.03 | g/vehicle/day | [5 empty] | Mellios (2007) | Mellios (2007) Table_3-5_267 |  | #DIV/0!
1A3bv | Road transport, gasoline evaporation | Table_3-5_260 | Tier 2 emission factor | Passenger cars <1.4l - large canister | Gasoline | Daily temperature range 0-15ºC | NMVOC | 1A3bvNMVOC | 1A3bvPassenger cars <1.4l - large canisterGasolineNMVOC | 0.83 | g/vehicle/day | [5 empty] | Mellios (2007) | Mellios (2007) Table_3-5_260 |  | #DIV/0!
1A3bv | Road transport, gasoline evaporation | Table_3-5_257 | Tier 2 emission factor | Passenger cars <1.4l - large canister | Gasoline | Daily temperature range 10-25ºC | NMVOC | 1A3bvNMVOC | 1A3bvPassenger cars <1.4l - large canisterGasolineNMVOC | 1.04 | g/vehicle/day | [5 empty] | Mellios (2007) | Mellios (2007) Table_3-5_257 |  | #DIV/0!
1A3bv | Road transport, gasoline evaporation | Table_3-5_234 | Tier 2 emission factor | Passenger cars <1.4l - large canister | Gasoline | Daily temperature range 20-35ºC | NMVOC | 1A3bvNMVOC | 1A3bvPassenger cars <1.4l - large canisterGasolineNMVOC | 0.03 | g/vehicle/day | [5 empty] | Mellios (2007) | Mellios (2007) Table_3-5_234 |  | #DIV/0!
1A3bv | Road transport, gasoline evaporation | Table_3-5_236 | Tier 2 emission factor | Passenger cars >2.0l - medium canister | Gasoline | Daily temperature range 10-25ºC | NMVOC | 1A3bvNMVOC | 1A3bvPassenger cars >2.0l - medium canisterGasolineNMVOC | 0.35 | g/vehicle/day | [5 empty] | Mellios (2007) | Mellios (2007) Table_3-5_236 |  | #DIV/0!
1A3bv | Road transport, gasoline evaporation | Table_3-5_217 | Tier 2 emission factor | Passenger cars >2.0l - medium canister | Gasoline | Daily temperature range 10-25ºC | NMVOC | 1A3bvNMVOC | 1A3bvPassenger cars >2.0l - medium canisterGasolineNMVOC | 0.02 | g/vehicle/day | [5 empty] | Mellios (2007) | Mellios (2007) Table_3-5_217 |  | #DIV/0!
1A3bv | Road transport, gasoline evaporation | Table_3-5_206 | Tier 2 emission factor | Passenger cars 1.4 - 2.0l - medium canister | Gasoline | Daily temperature range 0-15ºC | NMVOC | 1A3bvNMVOC | 1A3bvPassenger cars 1.4 - 2.0l - medium canisterGasolineNMVOC | 0.01 | g/vehicle/day | [5 empty] | Mellios (2007) | Mellios (2007) Table_3-5_206 |  | #DIV/0!
1A3bv | Road transport, gasoline evaporation | Table_3-5_203 | Tier 2 emission factor | Passenger cars 1.4 - 2.0l - medium canister | Gasoline | Daily temperature range 10-25ºC | NMVOC | 1A3bvNMVOC | 1A3bvPassenger cars 1.4 - 2.0l - medium canisterGasolineNMVOC | 0.3 | g/vehicle/day | [5 empty] | Mellios (2007) | Mellios (2007) Table_3-5_203 |  | #DIV/0!
1A3bv | Road transport, gasoline evaporation | Table_3-5_200 | Tier 2 emission factor | Passenger cars 1.4 - 2.0l - medium canister | Gasoline | Daily temperature range 20-35ºC | NMVOC | 1A3bvNMVOC | 1A3bvPassenger cars 1.4 - 2.0l - medium canisterGasolineNMVOC | 0.03 | g/vehicle/day | [5 empty] | Mellios (2007) | Mellios (2007) Table_3-5_200 |  | #DIV/0!
1A3bv | Road transport, gasoline evaporation | Table_3-5_225 | Tier 2 emission factor | Passenger cars 1.4 - 2.0l - medium canister | Gasoline | Daily temperature range 20-35ºC | NMVOC | 1A3bvNMVOC | 1A3bvPassenger cars 1.4 - 2.0l - medium canisterGasolineNMVOC | 0.93 | g/vehicle/day | [5 empty] | Mellios (2007) | Mellios (2007) Table_3-5_225 |  | #DIV/0!
1A3bv | Road transport, gasoline evaporation | Table_3-5_037 | Tier 2 emission factor | Passenger cars >2.0l - medium canister | Gasoline | Daily temperature range 20-35ºC | NMVOC | 1A3bvNMVOC | 1A3bvPassenger cars >2.0l - medium canisterGasolineNMVOC | 2.67 | g/vehicle/day | [5 empty] | Mellios (2007) | Mellios (2007) Table_3-5_037 |  | #DIV/0!
1A3bv | Road transport, gasoline evaporation | Table_3-5_033 | Tier 2 emission factor | Passenger cars 1.4 - 2.0l - uncontrolled | Gasoline | Daily temperature range 10-25ºC | NMVOC | 1A3bvNMVOC | 1A3bvPassenger cars 1.4 - 2.0l - uncontrolledGasolineNMVOC | 0.06 | g/vehicle/day | [5 empty] | Mellios (2007) | Mellios (2007) Table_3-5_033 |  | #DIV/0!
1A3bv | Road transport, gasoline evaporation | Table_3-5_049 | Tier 2 emission factor | Passenger cars 1.4 - 2.0l - uncontrolled | Gasoline | Daily temperature range 20-35ºC | NMVOC | 1A3bvNMVOC | 1A3bvPassenger cars 1.4 - 2.0l - uncontrolledGasolineNMVOC | 0.03 | g/vehicle/day | [5 empty] | Mellios (2007) | Mellios (2007) Table_3-5_049 |  | #DIV/0!
1A3bv | Road transport, gasoline evaporation | Table_3-5_055 | Tier 2 emission factor | Passenger cars 1.4 - 2.0l - uncontrolled | Gasoline | Daily temperature range 0-15ºC | NMVOC | 1A3bvNMVOC | 1A3bvPassenger cars 1.4 - 2.0l - uncontrolledGasolineNMVOC | 2.87 | g/vehicle/day | [5 empty] | Mellios (2007) | Mellios (2007) Table_3-5_055 |  | #DIV/0!
1A3bv | Road transport, gasoline evaporation | Table_3-5_045 | Tier 2 emission factor | Passenger cars 1.4 - 2.0l - uncontrolled | Gasoline | Daily temperature range -5-10ºC | NMVOC | 1A3bvNMVOC | 1A3bvPassenger cars 1.4 - 2.0l - uncontrolledGasolineNMVOC | 0.68 | g/vehicle/day | [5 empty] | Mellios (2007) | Mellios (2007) Table_3-5_045 |  | #DIV/0!
1A3bv | Road transport, gasoline evaporation | Table_3-5_017 | Tier 2 emission factor | Passenger cars 1.4 - 2.0l - uncontrolled | Gasoline | Daily temperature range 0-15ºC | NMVOC | 1A3bvNMVOC | 1A3bvPassenger cars 1.4 - 2.0l - uncontrolledGasolineNMVOC | 2.35 | g/vehicle/day | [5 empty] | Mellios (2007) | Mellios (2007) Table_3-5_017 |  | #DIV/0!
1A3bv | Road transport, gasoline evaporation | Table_3-5_009 | Tier 2 emission factor | Passenger cars <1.4l - uncontrolled | Gasoline | Daily temperature range 0-15ºC | NMVOC | 1A3bvNMVOC | 1A3bvPassenger cars <1.4l - uncontrolledGasolineNMVOC | 1.96 | g/vehicle/day | [5 empty] | Mellios (2007) | Mellios (2007) Table_3-5_009 |  | #DIV/0!
1A3bv | Road transport, gasoline evaporation | Table_3-5_102 | Tier 2 emission factor | Passenger cars <1.4l - uncontrolled | Gasoline | Daily temperature range 10-25ºC | NMVOC | 1A3bvNMVOC | 1A3bvPassenger cars <1.4l - uncontrolledGasolineNMVOC | 0.06 | g/vehicle/day | [5 empty] | Mellios (2007) | Mellios (2007) Table_3-5_102 |  | #DIV/0!
1A3bv | Road transport, gasoline evaporation | Table_3-5_058 | Tier 2 emission factor | Passenger cars <1.4l - small canister | Gasoline | Daily temperature range 0-15ºC | NMVOC | 1A3bvNMVOC | 1A3bvPassenger cars <1.4l - small canisterGasolineNMVOC | 0.3 | g/vehicle/day | [5 empty] | Mellios (2007) | Mellios (2007) Table_3-5_058 |  | #DIV/0!
1A3bv | Road transport, gasoline evaporation | Table_3-5_101 | Tier 2 emission factor | Passenger cars >2.0l - uncontrolled | Gasoline | Daily temperature range 20-35ºC | NMVOC | 1A3bvNMVOC | 1A3bvPassenger cars >2.0l - uncontrolledGasolineNMVOC | 0.09 | g/vehicle/day | [5 empty] | Mellios (2007) | Mellios (2007) Table_3-5_101 |  | #DIV/0!
1A3bv | Road transport, gasoline evaporation | Table_3-5_096 | Tier 2 emission factor | Passenger cars <1.4l - small canister | Gasoline | Daily temperature range 0-15ºC | NMVOC | 1A3bvNMVOC | 1A3bvPassenger cars <1.4l - small canisterGasolineNMVOC | 0.24 | g/vehicle/day | [5 empty] | Mellios (2007) | Mellios (2007) Table_3-5_096 |  | #DIV/0!
1A3bv | Road transport, gasoline evaporation | Table_3-5_128 | Tier 2 emission factor | Passenger cars <1.4l - small canister | Gasoline | Daily temperature range 10-25ºC | NMVOC | 1A3bvNMVOC | 1A3bvPassenger cars <1.4l - small canisterGasolineNMVOC | 0.02 | g/vehicle/day | [5 empty] | Mellios (2007) | Mellios (2007) Table_3-5_128 |  | #DIV/0!
1A3bv | Road transport, gasoline evaporation | Table_3-5_126 | Tier 2 emission factor | Passenger cars 1.4 - 2.0l - small canister | Gasoline | Daily temperature range 0-15ºC | NMVOC | 1A3bvNMVOC | 1A3bvPassenger cars 1.4 - 2.0l - small canisterGasolineNMVOC | 0.04 | g/vehicle/day | [5 empty] | Mellios (2007) | Mellios (2007) Table_3-5_126 |  | #DIV/0!
1A3bv | Road transport, gasoline evaporation | Table_3-5_124 | Tier 2 emission factor | Passenger cars 1.4 - 2.0l - small canister | Gasoline | Daily temperature range 10-25ºC | NMVOC | 1A3bvNMVOC | 1A3bvPassenger cars 1.4 - 2.0l - small canisterGasolineNMVOC | 0.02 | g/vehicle/day | [5 empty] | Mellios (2007) | Mellios (2007) Table_3-5_124 |  | #DIV/0!
1A3bv | Road transport, gasoline evaporation | Table_3-5_122 | Tier 2 emission factor | Passenger cars 1.4 - 2.0l - small canister | Gasoline | Daily temperature range 10-25ºC | NMVOC | 1A3bvNMVOC | 1A3bvPassenger cars 1.4 - 2.0l - small canisterGasolineNMVOC | 0.02 | g/vehicle/day | [5 empty] | Mellios (2007) | Mellios (2007) Table_3-5_122 |  | #DIV/0!
1A3bv | Road transport, gasoline evaporation | Table_3-5_073 | Tier 2 emission factor | Passenger cars 1.4 - 2.0l - small canister | Gasoline | Daily temperature range 10-25ºC | NMVOC | 1A3bvNMVOC | 1A3bvPassenger cars 1.4 - 2.0l - small canisterGasolineNMVOC | 0.38 | g/vehicle/day | [5 empty] | Mellios (2007) | Mellios (2007) Table_3-5_073 |  | #DIV/0!
1A3bv | Road transport, gasoline evaporation | Table_3-5_072 | Tier 2 emission factor | Passenger cars >2.0l - uncontrolled | Gasoline | Daily temperature range 0-15ºC | NMVOC | 1A3bvNMVOC | 1A3bvPassenger cars >2.0l - uncontrolledGasolineNMVOC | 2.92 | g/vehicle/day | [5 empty] | Mellios (2007) | Mellios (2007) Table_3-5_072 |  | #DIV/0!
1A3bv | Road transport, gasoline evaporation | Table_3-5_071 | Tier 2 emission factor | Passenger cars >2.0l - uncontrolled | Gasoline | Daily temperature range 0-15ºC | NMVOC | 1A3bvNMVOC | 1A3bvPassenger cars >2.0l - uncontrolledGasolineNMVOC | 0.04 | g/vehicle/day | [5 empty] | Mellios (2007) | Mellios (2007) Table_3-5_071 |  | #DIV/0!
1A3bv | Road transport, gasoline evaporation | Table_3-5_076 | Tier 2 emission factor | Passenger cars >2.0l - uncontrolled | Gasoline | Daily temperature range 0-15ºC | NMVOC | 1A3bvNMVOC | 1A3bvPassenger cars >2.0l - uncontrolledGasolineNMVOC | 13.7 | g/vehicle/day | [5 empty] | Mellios (2007) | Mellios (2007) Table_3-5_076 |  | #DIV/0!
1A3bv | Road transport, gasoline evaporation | Table_3-5_062 | Tier 2 emission factor | Passenger cars >2.0l - uncontrolled | Gasoline | Daily temperature range 0-15ºC | NMVOC | 1A3bvNMVOC | 1A3bvPassenger cars >2.0l - uncontrolledGasolineNMVOC | 1.21 | g/vehicle/day | [5 empty] | Mellios (2007) | Mellios (2007) Table_3-5_062 |  | #DIV/0!
1A3bv | Road transport, gasoline evaporation | Table_3-5_091 | Tier 2 emission factor | Passenger cars >2.0l - uncontrolled | Gasoline | Daily temperature range 20-35ºC | NMVOC | 1A3bvNMVOC | 1A3bvPassenger cars >2.0l - uncontrolledGasolineNMVOC | 2.73 | g/vehicle/day | [5 empty] | Mellios (2007) | Mellios (2007) Table_3-5_091 |  | #DIV/0!
1A3bv | Road transport, gasoline evaporation | Table_3-5_094 | Tier 2 emission factor | Passenger cars <1.4l - small canister | Gasoline | Daily temperature range 20-35ºC | NMVOC | 1A3bvNMVOC | 1A3bvPassenger cars <1.4l - small canisterGasolineNMVOC | 0.03 | g/vehicle/day | [5 empty] | Mellios (2007) | Mellios (2007) Table_3-5_094 |  | #DIV/0!
1A3bv | Road transport, gasoline evaporation | Table_3-5_083 | Tier 2 emission factor | Passenger cars <1.4l - small canister | Gasoline | Daily temperature range 10-25ºC | NMVOC | 1A3bvNMVOC | 1A3bvPassenger cars <1.4l - small canisterGasolineNMVOC | 0.36 | g/vehicle/day | [5 empty] | Mellios (2007) | Mellios (2007) Table_3-5_083 |  | #DIV/0!
1A3bv | Road transport, gasoline evaporation | Table_3-5_079 | Tier 2 emission factor | Passenger cars >2.0l - uncontrolled | Gasoline | Daily temperature range -5-10ºC | NMVOC | 1A3bvNMVOC | 1A3bvPassenger cars >2.0l - uncontrolledGasolineNMVOC | 0.84 | g/vehicle/day | [5 empty] | Mellios (2007) | Mellios (2007) Table_3-5_079 |  | #DIV/0!
1A3bv | Road transport, gasoline evaporation | Table_3-5_078 | Tier 2 emission factor | Passenger cars >2.0l - uncontrolled | Gasoline | Daily temperature range -5-10ºC | NMVOC | 1A3bvNMVOC | 1A3bvPassenger cars >2.0l - uncontrolledGasolineNMVOC | 0.02 | g/vehicle/day | [5 empty] | Mellios (2007) | Mellios (2007) Table_3-5_078 |  | #DIV/0!
1A3bv | Road transport, gasoline evaporation | Table_3-2b | Tier 2 emission factor | Passenger cars >2.0l - uncontrolled | Gasoline | Daily temperature range -5-10ºC | NMVOC | 1A3bvNMVOC | 1A3bvPassenger cars >2.0l - uncontrolledGasolineNMVOC | 9.6 | g/vehicle/day | [5 empty] | Mellios (2007) | Mellios (2007) Table_3-2b |  | #DIV/0!
1A3bvii | Road transport, automobile road abrasion | Table_3-3 | Tier 1 emission factor | Passenger Cars | NA | NA | PM10 | 1A3bviiPM10 | 1A3bviiPassenger CarsNAPM10 | 0.0075 | g km-1 vehicle-1 | 0.0045 | 0.0101 | 30% | 67.33% | 67.33% | Guidebook (2006) chapter B770 | Guidebook (2006) chapter B770 Table_3-3 |  | 67.33%
1A3c | Railways | Table_3-4 | Tier 2 emission factor | Shunting locomotives | Gas Oil/Diesel | NA | PM2.5 | 1A3cPM2.5 | 1A3cShunting locomotivesGas Oil/DieselPM2.5 | 2 | kg/tonne | 0.5 | 4 | 12.5% | 100% | 100% | See Note 2 | See Note 2 Table_3-4 |  | 100%
1A3c | Railways | Table_3-3 | Tier 2 emission factor | Rail Cars | Gas Oil/Diesel | NA | NOx | 1A3cNOx | 1A3cRail CarsGas Oil/DieselNOx | 39.9 | kg/tonne | 22 | 78 | 27.57% | 97.74% | 97.74% | Halder et al. (2005) | Halder et al. (2005) Table_3-3 |  | 97.74%
1A3c | Railways | Table_3-3 | Tier 2 emission factor | Shunting locomotives | Gas Oil/Diesel | NA | CO | 1A3cCO | 1A3cShunting locomotivesGas Oil/DieselCO | 10.8 | kg/tonne | 2 | 18 | 9.259% | 83.33% | 83.33% | See Note 1 | See Note 1 Table_3-3 |  | 83.33%
1A3c | Railways | Table_3-4 | Tier 2 emission factor | Shunting locomotives | Gas Oil/Diesel | NA | NOx | 1A3cNOx | 1A3cShunting locomotivesGas Oil/DieselNOx | 54.4 | kg/tonne | 27 | 85 | 24.82% | 78.12% | 78.12% | Halder et al. (2005) | Halder et al. (2005) Table_3-4 |  | 78.12%
1A3c | Railways | Table_3-5c | Tier 2 emission factor | Rail Cars | Gas Oil/Diesel | NA | CO | 1A3cCO | 1A3cRail CarsGas Oil/DieselCO | 10.8 | kg/tonne | 6 | 20 | 27.78% | 92.59% | 92.59% | See Note 1 | See Note 1 Table_3-5c |  | 92.59%
1A3c | Railways | Table_3-1 | Tier 2 emission factor | Rail Cars | Gas Oil/Diesel | NA | Fuel consumption | 1A3cFuel consumption | 1A3cRail CarsGas Oil/DieselFuel consumption | 53.6 | kg/hr | [5 empty] | Expert judgement | Expert judgement Table_3-1 |  | #DIV/0!
1A3c | Railways | Table_3-2 | Tier 1 emission factor | NA | Gas Oil/Diesel | NA | NMVOC | 1A3cNMVOC | 1A3cNAGas Oil/DieselNMVOC | 4.65 | kg/tonne fuel | 2 | 8 | 21.51% | 86.02% | 86.02% | EMEP/EEA Guidebook (2006) | EMEP/EEA Guidebook (2006) Table_3-2 |  | 86.02%
1A3c | Railways | Table_3-1 | Tier 2 emission factor | Line-haul locomotives | Gas Oil/Diesel | NA | N2O | 1A3cN2O | 1A3cLine-haul locomotivesGas Oil/DieselN2O | 24 | g/tonne | [5 empty] | See Note 3 | See Note 3 Table_3-1 |  | #DIV/0!
1A3c | Railways | Table_3-1 | Tier 1 emission factor | NA | Gas Oil/Diesel | NA | CO2 | 1A3cCO2 | 1A3cNAGas Oil/DieselCO2 | 3140 | kg/tonne fuel | 3120 | 3160 | 49.68% | 50.32% | 50.32% | EMEP/EEA Guidebook (2006) | EMEP/EEA Guidebook (2006) Table_3-1 |  | 50.32%
1A3di | International navigation | Table_3-1 | Tier 1 emission factor | NA | Bunker Fuel Oil | NA | PCDD/F | 1A3diPCDD/F | 1A3diNABunker Fuel OilPCDD/F | 0.47 | ug I-TEQ/tonne fuel | [5 empty] | Cooper (2005) | Cooper (2005) Table_3-1 |  | #DIV/0!
1A3di | International navigation | Table_3-1 | Tier 1 emission factor | NA | Bunker Fuel Oil | NA | HCB | 1A3diHCB | 1A3diNABunker Fuel OilHCB | 0.14 | mg/tonne fuel | [5 empty] | Cooper (2005) | Cooper (2005) Table_3-1 |  | #DIV/0!
1A3di | International navigation | Table_3-1 | Tier 1 emission factor | NA | Bunker Fuel Oil | NA | Se | 1A3diSe | 1A3diNABunker Fuel OilSe | 0.04 | g/tonne fuel | [5 empty] | average value | average value Table_3-1 |  | #DIV/0!
1A3di | International navigation | Table_3-2 | Tier 1 emission factor | NA | Bunker Fuel Oil | NA | Pb | 1A3diPb | 1A3diNABunker Fuel OilPb | 0.18 | g/tonne fuel | [5 empty] | average value | average value Table_3-2 |  | #DIV/0!
1A3di | International navigation | Table_3-2 | Tier 1 emission factor | NA | Marine diesel oil/marine gas oil (MDO/MGO) | NA | Benzo(k)fluoranthene | 1A3diBenzo(k)fluoranthene | 1A3diNAMarine diesel oil/marine gas oil (MDO/MGO)Benzo(k)fluoranthene | 0.01 | g/tonne fuel | 0 | 0 | 0% | 0% | 0% | average value | average value Table_3-2 |  | 0%
1A3di | International navigation | Table_3-2 | Tier 1 emission factor | NA | Marine diesel oil/marine gas oil (MDO/MGO) | NA | Hg | 1A3diHg | 1A3diNAMarine diesel oil/marine gas oil (MDO/MGO)Hg | 0.03 | g/tonne fuel | [5 empty] | average value | average value Table_3-2 |  | #DIV/0!
1A3di | International navigation | Table_3-2 | Tier 1 emission factor | NA | Marine diesel oil/marine gas oil (MDO/MGO) | NA | NMVOC | 1A3diNMVOC | 1A3diNAMarine diesel oil/marine gas oil (MDO/MGO)NMVOC | 2.8 | kg/tonne fuel | [5 empty] | Entec (2007). See also note (2) | Entec (2007). See also note (2) Table_3-2 |  | #DIV/0!
1A3di | International navigation | Table_3-1 | Tier 1 emission factor | NA | Marine diesel oil/marine gas oil (MDO/MGO) | NA | Cu | 1A3diCu | 1A3diNAMarine diesel oil/marine gas oil (MDO/MGO)Cu | 0.2 | g/tonne fuel | [5 empty] | average value | average value Table_3-1 |  | #DIV/0!
1A3di | International navigation | Table_3-1 | Tier 1 emission factor | NA | Bunker Fuel Oil | NA | TSP | 1A3diTSP | 1A3diNABunker Fuel OilTSP | 6.2 | kg/tonne fuel | [5 empty] | Entec (2007) | Entec (2007) Table_3-1 |  | #DIV/0!
1A3di | International navigation | Table_3-1 | Tier 1 emission factor | NA | Bunker Fuel Oil | NA | NMVOC | 1A3diNMVOC | 1A3diNABunker Fuel OilNMVOC | 2.7 | kg/tonne fuel | [5 empty] | Entec (2007). See also note (2) | Entec (2007). See also note (2) Table_3-1 |  | #DIV/0!
1A3di | International navigation | Table_3-1 | Tier 1 emission factor | NA | Bunker Fuel Oil | NA | NOx | 1A3diNOx | 1A3diNABunker Fuel OilNOx | 79.3 | kg/tonne fuel | [5 empty] | Entec (2007). See also note (2) | Entec (2007). See also note (2) Table_3-1 |  | #DIV/0!
1A3di | International navigation | Table_3-1 | Tier 1 emission factor | NA | Bunker Fuel Oil | NA | Pb | 1A3diPb | 1A3diNABunker Fuel OilPb | 0.18 | g/tonne fuel | [5 empty] | average value | average value Table_3-1 |  | #DIV/0!
1A3di | International navigation | Table_3-1 | Tier 1 emission factor | NA | Bunker Fuel Oil | NA | Cu | 1A3diCu | 1A3diNABunker Fuel OilCu | 0.2 | g/tonne fuel | [5 empty] | average value | average value Table_3-1 |  | #DIV/0!
1A3di | International navigation | Table_3-1 | Tier 1 emission factor | NA | Bunker Fuel Oil | NA | Cd | 1A3diCd | 1A3diNABunker Fuel OilCd | 0.02 | g/tonne fuel | [5 empty] | average value | average value Table_3-1 |  | #DIV/0!
1A3di | International navigation | Table_3-3 | Tier 1 emission factor | NA | Bunker Fuel Oil | NA | Hg | 1A3diHg | 1A3diNABunker Fuel OilHg | 0.02 | g/tonne fuel | [5 empty] | average value | average value Table_3-3 |  | #DIV/0!
1A3dii | National navigation | Table_3-2 | Tier 1 emission factor | NA | Gasoline | NA | NMVOC | 1A3diiNMVOC | 1A3diiNAGasolineNMVOC | 181.5 | kg/tonne fuel | [5 empty] | Winther & Nielsen (2006) | Winther & Nielsen (2006) Table_3-2 |  | #DIV/0!
1A3dii | National navigation | Table_3-2 | Tier 1 emission factor | NA | Marine diesel oil/marine gas oil (MDO/MGO) | NA | Zn | 1A3diiZn | 1A3diiNAMarine diesel oil/marine gas oil (MDO/MGO)Zn | 1.2 | g/tonne fuel | [5 empty] | average value | average value Table_3-2 |  | #DIV/0!
1A3dii | National navigation | Table_3-2 | Tier 1 emission factor | NA | Marine diesel oil/marine gas oil (MDO/MGO) | NA | PCDD/F | 1A3diiPCDD/F | 1A3diiNAMarine diesel oil/marine gas oil (MDO/MGO)PCDD/F | 0.13 | ug I-TEQ/tonne | [5 empty] | Cooper (2005) | Cooper (2005) Table_3-2 |  | #DIV/0!
1A3dii | National navigation | Table_3-2 | Tier 1 emission factor | NA | Marine diesel oil/marine gas oil (MDO/MGO) | NA | PCB | 1A3diiPCB | 1A3diiNAMarine diesel oil/marine gas oil (MDO/MGO)PCB | 0.038 | mg/tonne fuel | [5 empty] | Cooper (2005) | Cooper (2005) Table_3-2 |  | #DIV/0!
1A3dii | National navigation | Table_3-1 | Tier 1 emission factor | NA | Marine diesel oil/marine gas oil (MDO/MGO) | NA | Benzo(b)fluoranthene | 1A3diiBenzo(b)fluoranthene | 1A3diiNAMarine diesel oil/marine gas oil (MDO/MGO)Benzo(b)fluoranthene | 0.01 | g/tonne fuel | 0 | 0 | 0% | 0% | 0% | average value | average value Table_3-1 |  | 0%
1A3dii | National navigation | Table_3-1 | Tier 1 emission factor | NA | Bunker Fuel Oil | NA | Benzo(k)fluoranthene | 1A3diiBenzo(k)fluoranthene | 1A3diiNABunker Fuel OilBenzo(k)fluoranthene | 0.02 | g/tonne fuel | 0 | 0 | 0% | 0% | 0% | average value | average value Table_3-1 |  | 0%
1A3dii | National navigation | Table_3-2 | Tier 1 emission factor | NA | Marine diesel oil/marine gas oil (MDO/MGO) | NA | CO | 1A3diiCO | 1A3diiNAMarine diesel oil/marine gas oil (MDO/MGO)CO | 7.4 | kg/tonne fuel | [5 empty] | Lloyd’s Register (1995) | Lloyd’s Register (1995) Table_3-2 |  | #DIV/0!
1A3dii | National navigation | Table_3-5f | Tier 1 emission factor | NA | Marine diesel oil/marine gas oil (MDO/MGO) | NA | SOx | 1A3diiSOx | 1A3diiNAMarine diesel oil/marine gas oil (MDO/MGO)SOx | 20 | kg/tonne fuel | [5 empty] | Note value of 20 should read 20*'S'. Lloyd’s Register (1995). See also note (1) | Note value of 20 should read 20*'S'. Lloyd’s Register (1995). See also note (1) Table_3-5f |  | #DIV/0!
1A3dii | National navigation | Table_3-5f | Tier 2 emission factor | Recreational boats - 2003/44/EC | Gasoline: 4-Stroke | NA | NH3 | 1A3diiNH3 | 1A3diiRecreational boats - 2003/44/ECGasoline: 4-StrokeNH3 | 5 | g/tonnes fuel | [5 empty] | Winther & Nielsen (2006) | Winther & Nielsen (2006) Table_3-5f |  | #DIV/0!
1A3dii | National navigation | Table_3-1 | Tier 2 emission factor | Recreational boats - 2003/44/EC | Gasoline: 4-Stroke | NA | TSP | 1A3diiTSP | 1A3diiRecreational boats - 2003/44/ECGasoline: 4-StrokeTSP | 188 | g/tonnes fuel | [5 empty] | Winther & Nielsen (2006) | Winther & Nielsen (2006) Table_3-1 |  | #DIV/0!
1A3dii | National navigation | Table_3-5d | Tier 1 emission factor | NA | Bunker Fuel Oil | NA | Benzo(k)fluoranthene | 1A3diiBenzo(k)fluoranthene | 1A3diiNABunker Fuel OilBenzo(k)fluoranthene | 0.02 | g/tonne fuel | 0 | 0 | 0% | 0% | 0% | average value | average value Table_3-5d |  | 0%
1A3dii | National navigation | Table_3-5a | Tier 2 emission factor | Recreational boats - 2003/44/EC | Diesel | NA | PM2.5 | 1A3diiPM2.5 | 1A3diiRecreational boats - 2003/44/ECDieselPM2.5 | 3.71 | kg/tonnes fuel | [5 empty] | Winther & Nielsen (2006) | Winther & Nielsen (2006) Table_3-5a |  | #DIV/0!
1A3dii | National navigation | Table_3-5c | Tier 2 emission factor | Recreational boats - conventional | Diesel | NA | NH3 | 1A3diiNH3 | 1A3diiRecreational boats - conventionalDieselNH3 | 7 | g/tonnes fuel | [5 empty] | Winther & Nielsen (2006) | Winther & Nielsen (2006) Table_3-5c |  | #DIV/0!
1A3dii | National navigation | Table_3-5b | Tier 2 emission factor | Recreational boats - conventional | Gasoline: 4-Stroke | NA | NH3 | 1A3diiNH3 | 1A3diiRecreational boats - conventionalGasoline: 4-StrokeNH3 | 5 | g/tonnes fuel | [5 empty] | Winther & Nielsen (2006) | Winther & Nielsen (2006) Table_3-5b |  | #DIV/0!
1A3dii | National navigation | Table_3-5c | Tier 2 emission factor | Recreational boats - conventional | Gasoline: 2-Stroke | NA | CO | 1A3diiCO | 1A3diiRecreational boats - conventionalGasoline: 2-StrokeCO | 481 | kg/tonnes fuel | [5 empty] | Winther & Nielsen (2006) | Winther & Nielsen (2006) Table_3-5c |  | #DIV/0!
1A3dii | National navigation | Table_3-1 | Tier 2 emission factor | Recreational boats - conventional | Gasoline: 4-Stroke | NA | NOx | 1A3diiNOx | 1A3diiRecreational boats - conventionalGasoline: 4-StrokeNOx | 26.8 | kg/tonnes fuel | [5 empty] | Winther & Nielsen (2006) | Winther & Nielsen (2006) Table_3-1 |  | #DIV/0!
1A3dii | National navigation | Table_3-1 | Tier 1 emission factor | NA | Bunker Fuel Oil | NA | PM10 | 1A3diiPM10 | 1A3diiNABunker Fuel OilPM10 | 6.2 | kg/tonne fuel | [5 empty] | Entec (2007) | Entec (2007) Table_3-1 |  | #DIV/0!
1A3dii | National navigation | Table_3-1 | Tier 1 emission factor | NA | Bunker Fuel Oil | NA | CO | 1A3diiCO | 1A3diiNABunker Fuel OilCO | 7.4 | kg/tonne fuel | [5 empty] | Lloyd’s Register (1995) | Lloyd’s Register (1995) Table_3-1 |  | #DIV/0!
1A3dii | National navigation | Table_3-1 | Tier 1 emission factor | NA | Bunker Fuel Oil | NA | TSP | 1A3diiTSP | 1A3diiNABunker Fuel OilTSP | 6.2 | kg/tonne fuel | [5 empty] | Entec (2007) | Entec (2007) Table_3-1 |  | #DIV/0!
1A3dii | National navigation | Table_3-1 | Tier 1 emission factor | NA | Bunker Fuel Oil | NA | PCDD/F | 1A3diiPCDD/F | 1A3diiNABunker Fuel OilPCDD/F | 0.47 | ug I-TEQ/tonne fuel | [5 empty] | Cooper (2005) | Cooper (2005) Table_3-1 |  | #DIV/0!
1A3dii | National navigation | Table_3-1 | Tier 1 emission factor | NA | Bunker Fuel Oil | NA | Zn | 1A3diiZn | 1A3diiNABunker Fuel OilZn | 1.2 | g/tonne fuel | [5 empty] | average value | average value Table_3-1 |  | #DIV/0!
1A3dii | National navigation | Table_3-1 | Tier 1 emission factor | NA | Bunker Fuel Oil | NA | As | 1A3diiAs | 1A3diiNABunker Fuel OilAs | 0.05 | g/tonne fuel | [5 empty] | average value | average value Table_3-1 |  | #DIV/0!
1A3dii | National navigation | Table_3-47 | Tier 1 emission factor | NA | Bunker Fuel Oil | NA | As | 1A3diiAs | 1A3diiNABunker Fuel OilAs | 0.05 | g/tonne fuel | [5 empty] | average value | average value Table_3-47 |  | #DIV/0!
1A4ai | Commercial / institutional: stationary | Table_3-47 | Tier 2 emission factor | Wood combustion <1MW - Manual Boilers | Wood | NA | CO | 1A4aiCO | 1A4aiWood combustion <1MW - Manual BoilersWoodCO | 570 | g/GJ | 50 | 4000 | 4.386% | 350.9% | 350.9% | EN 303 class 5 boilers, 150-300 kW | EN 303 class 5 boilers, 150-300 kW Table_3-47 |  | 350.9%
1A4ai | Commercial / institutional: stationary | Table_3-47 | Tier 2 emission factor | Wood combustion <1MW - Manual Boilers | Wood | NA | As | 1A4aiAs | 1A4aiWood combustion <1MW - Manual BoilersWoodAs | 0.19 | mg/GJ | 0.05 | 12 | 13.16% | 3158% | 3158% | Struschka et al. (2008) | Struschka et al. (2008) Table_3-47 |  | 3158%
1A4ai | Commercial / institutional: stationary | Table_3-47 | Tier 2 emission factor | Wood combustion <1MW - Manual Boilers | Wood | NA | HCB | 1A4aiHCB | 1A4aiWood combustion <1MW - Manual BoilersWoodHCB | 5 | µg/GJ | 0.1 | 30 | 1% | 300% | 300% | Syc et al. (2011) | Syc et al. (2011) Table_3-47 |  | 300%
1A4ai | Commercial / institutional: stationary | Table_3-47 | Tier 2 emission factor | Wood combustion <1MW - Manual Boilers | Wood | NA | NMVOC | 1A4aiNMVOC | 1A4aiWood combustion <1MW - Manual BoilersWoodNMVOC | 300 | g/GJ | 5 | 500 | 0.8333% | 83.33% | 83.33% | Naturvårdsverket, Sweden | Naturvårdsverket, Sweden Table_3-47 |  | 83.33%
1A4ai | Commercial / institutional: stationary | Table_3-23 | Tier 2 emission factor | Wood combustion <1MW - Manual Boilers | Wood | NA | BC | 1A4aiBC | 1A4aiWood combustion <1MW - Manual BoilersWoodBC | 28 | % of PM2.5 | 11 | 39 | 19.64% | 69.64% | 69.64% | Goncalves et al. (2010); Fernandes et al. (2011); Schmidl et al. (2011) | Goncalves et al. (2010); Fernandes et al. (2011); Schmidl et al. (2011) Table_3-23 |  | 69.64%
1A4ai | Commercial / institutional: stationary | Table_3-47 | Tier 2 emission factor | Advanced coal combustion techniques <1MWth - Automatic Boiler | Coal Fuels | NA | BC | 1A4aiBC | 1A4aiAdvanced coal combustion techniques <1MWth - Automatic BoilerCoal FuelsBC | 6.4 | % of PM2.5 | 2 | 26 | 15.62% | 203.1% | 203.1% | Zhang et al. (2012) | Zhang et al. (2012) Table_3-47 |  | 203.1%
1A4ai | Commercial / institutional: stationary | Table_3-47 | Tier 2 emission factor | Wood combustion <1MW - Manual Boilers | Wood | NA | PCDD/F | 1A4aiPCDD/F | 1A4aiWood combustion <1MW - Manual BoilersWoodPCDD/F | 100 | ng I-TEQ/GJ | 30 | 500 | 15% | 250% | 250% | Hedman et al. (2006) | Hedman et al. (2006) Table_3-47 |  | 250%
1A4ai | Commercial / institutional: stationary | Table_3-23 | Tier 2 emission factor | Wood combustion <1MW - Manual Boilers | Wood | NA | Benzo(a)pyrene | 1A4aiBenzo(a)pyrene | 1A4aiWood combustion <1MW - Manual BoilersWoodBenzo(a)pyrene | 10 | mg/GJ | 5 | 20 | 25% | 100% | 100% | Boman et al. (2011); Johansson et al. (2004) | Boman et al. (2011); Johansson et al. (2004) Table_3-23 |  | 100%
1A4ai | Commercial / institutional: stationary | Table_3-47 | Tier 2 emission factor | Advanced coal combustion techniques <1MWth - Automatic Boiler | Coal Fuels | NA | Cd | 1A4aiCd | 1A4aiAdvanced coal combustion techniques <1MWth - Automatic BoilerCoal FuelsCd | 1 | mg/GJ | 0.5 | 1.5 | 25% | 75% | 75% | Thistlethwaite (2001) | Thistlethwaite (2001) Table_3-47 |  | 75%
1A4ai | Commercial / institutional: stationary | Table_3-23 | Tier 2 emission factor | Wood combustion <1MW - Manual Boilers | Wood | NA | Cd | 1A4aiCd | 1A4aiWood combustion <1MW - Manual BoilersWoodCd | 13 | mg/GJ | 0.5 | 87 | 1.923% | 334.6% | 334.6% | Hedberg et al. (2002); Struschka et al. (2008); Lamberg et al. (2011) | Hedberg et al. (2002); Struschka et al. (2008); Lamberg et al. (2011) Table_3-23 |  | 334.6%
1A4ai | Commercial / institutional: stationary | Table_3-23 | Tier 2 emission factor | Advanced coal combustion techniques <1MWth - Automatic Boiler | Coal Fuels | NA | Cr | 1A4aiCr | 1A4aiAdvanced coal combustion techniques <1MWth - Automatic BoilerCoal FuelsCr | 6 | mg/GJ | 2 | 18 | 16.67% | 150% | 150% | Thistlethwaite (2001) | Thistlethwaite (2001) Table_3-23 |  | 150%
1A4ai | Commercial / institutional: stationary | Table_3-23 | Tier 2 emission factor | Advanced coal combustion techniques <1MWth - Automatic Boiler | Coal Fuels | NA | NOx | 1A4aiNOx | 1A4aiAdvanced coal combustion techniques <1MWth - Automatic BoilerCoal FuelsNOx | 165 | g/GJ | 100 | 250 | 30.3% | 75.76% | 75.76% | US EPA (1998) | US EPA (1998) Table_3-23 |  | 75.76%
1A4ai | Commercial / institutional: stationary | Table_3-48 | Tier 2 emission factor | Advanced coal combustion techniques <1MWth - Automatic Boiler | Coal Fuels | NA | Ni | 1A4aiNi | 1A4aiAdvanced coal combustion techniques <1MWth - Automatic BoilerCoal FuelsNi | 37 | mg/GJ | 3.7 | 74 | 5% | 100% | 100% | Thistlethwaite (2001) | Thistlethwaite (2001) Table_3-48 |  | 100%
1A4ai | Commercial / institutional: stationary | Table_3-48 | Tier 2 emission factor | Wood combustion <1MW - Automatic Boilers | Wood | NA | Benzo(a)pyrene | 1A4aiBenzo(a)pyrene | 1A4aiWood combustion <1MW - Automatic BoilersWoodBenzo(a)pyrene | 10 | mg/GJ | 5 | 20 | 25% | 100% | 100% | Boman et al. (2011); Johansson et al. (2004) | Boman et al. (2011); Johansson et al. (2004) Table_3-48 |  | 100%
1A4ai | Commercial / institutional: stationary | Table_3-48 | Tier 2 emission factor | Wood combustion <1MW - Automatic Boilers | Wood | NA | Hg | 1A4aiHg | 1A4aiWood combustion <1MW - Automatic BoilersWoodHg | 0.56 | mg/GJ | 0.2 | 1 | 17.86% | 89.29% | 89.29% | Struschka et al. (2008) | Struschka et al. (2008) Table_3-48 |  | 89.29%
1A4ai | Commercial / institutional: stationary | Table_3-48 | Tier 2 emission factor | Wood combustion <1MW - Automatic Boilers | Wood | NA | Benzo(k)fluoranthene | 1A4aiBenzo(k)fluoranthene | 1A4aiWood combustion <1MW - Automatic BoilersWoodBenzo(k)fluoranthene | 5 | mg/GJ | 2 | 10 | 20% | 100% | 100% | Boman et al. (2011); Johansson et al. (2004) | Boman et al. (2011); Johansson et al. (2004) Table_3-48 |  | 100%
1A4ai | Commercial / institutional: stationary | Table_3-48 | Tier 2 emission factor | Wood combustion <1MW - Automatic Boilers | Wood | NA | PCB | 1A4aiPCB | 1A4aiWood combustion <1MW - Automatic BoilersWoodPCB | 0.007 | µg/GJ | 0.0007 | 0.07 | 5% | 500% | 500% | Hedman et al. (2006) | Hedman et al. (2006) Table_3-48 |  | 500%
1A4ai | Commercial / institutional: stationary | Table_3-48 | Tier 2 emission factor | Wood combustion <1MW - Automatic Boilers | Wood | NA | Cr | 1A4aiCr | 1A4aiWood combustion <1MW - Automatic BoilersWoodCr | 23 | mg/GJ | 1 | 100 | 2.174% | 217.4% | 217.4% | Hedberg et al. (2002); Struschka et al. (2008) | Hedberg et al. (2002); Struschka et al. (2008) Table_3-48 |  | 217.4%
1A4ai | Commercial / institutional: stationary | Table_3-10 | Tier 2 emission factor | Wood combustion <1MW - Automatic Boilers | Wood | NA | As | 1A4aiAs | 1A4aiWood combustion <1MW - Automatic BoilersWoodAs | 0.19 | mg/GJ | 0.05 | 12 | 13.16% | 3158% | 3158% | Struschka et al. (2008) | Struschka et al. (2008) Table_3-10 |  | 3158%
1A4ai | Commercial / institutional: stationary | Table_3-20 | Tier 1 emission factor | NA | Biomass | NA | Hg | 1A4aiHg | 1A4aiNABiomassHg | 0.56 | mg/GJ | 0.2 | 1 | 17.86% | 89.29% | 89.29% | Struschka et al. (2008) | Struschka et al. (2008) Table_3-20 |  | 89.29%
1A4ai | Commercial / institutional: stationary | Table_3-10 | Tier 2 emission factor | Medium size (>50 kWth to <=1 MWth) boilers | Coal Fuels | NA | TSP | 1A4aiTSP | 1A4aiMedium size (>50 kWth to <=1 MWth) boilersCoal FuelsTSP | 200 | g/GJ | 80 | 250 | 20% | 62.5% | 62.5% | Guidebook (2006) chapter B216 | Guidebook (2006) chapter B216 Table_3-10 |  | 62.5%
1A4ai | Commercial / institutional: stationary | Table_3-10 | Tier 1 emission factor | NA | Biomass | NA | NMVOC | 1A4aiNMVOC | 1A4aiNABiomassNMVOC | 300 | g/GJ | 5 | 500 | 0.8333% | 83.33% | 83.33% | Naturvårdsverket, Sweden | Naturvårdsverket, Sweden Table_3-10 |  | 83.33%
1A4ai | Commercial / institutional: stationary | Table_3-10 | Tier 1 emission factor | NA | Biomass | NA | Cd | 1A4aiCd | 1A4aiNABiomassCd | 13 | mg/GJ | 0.5 | 87 | 1.923% | 334.6% | 334.6% | Hedberg et al. (2002); Struschka et al. (2008); Lamberg et al. (2011) | Hedberg et al. (2002); Struschka et al. (2008); Lamberg et al. (2011) Table_3-10 |  | 334.6%
1A4ai | Commercial / institutional: stationary | Table_3-48 | Tier 1 emission factor | NA | Biomass | NA | Zn | 1A4aiZn | 1A4aiNABiomassZn | 512 | mg/GJ | 80 | 1300 | 7.812% | 127% | 127% | Hedberg et al. (2002); Tissari et al. (2007); Struschka et al. (2008); Lamberg et al. (2011) | Hedberg et al. (2002); Tissari et al. (2007); Struschka et al. (2008); Lamberg et al. (2011) Table_3-48 |  | 127%
1A4ai | Commercial / institutional: stationary | Table_3-10 | Tier 2 emission factor | Wood combustion <1MW - Automatic Boilers | Wood | NA | NMVOC | 1A4aiNMVOC | 1A4aiWood combustion <1MW - Automatic BoilersWoodNMVOC | 12 | g/GJ | 5 | 300 | 20.83% | 1250% | 1250% | Johansson et al. (2004) | Johansson et al. (2004) Table_3-10 |  | 1250%
1A4ai | Commercial / institutional: stationary | Table_3-10 | Tier 1 emission factor | NA | Biomass | NA | PCDD/F | 1A4aiPCDD/F | 1A4aiNABiomassPCDD/F | 100 | ng I-TEQ/GJ | 30 | 500 | 15% | 250% | 250% | Hedman et al. (2006) | Hedman et al. (2006) Table_3-10 |  | 250%
1A4ai | Commercial / institutional: stationary | Table_3-10 | Tier 1 emission factor | NA | Biomass | NA | Benzo(a)pyrene | 1A4aiBenzo(a)pyrene | 1A4aiNABiomassBenzo(a)pyrene | 10 | mg/GJ | 5 | 20 | 25% | 100% | 100% | Boman et al. (2011); Johansson et al. (2004) | Boman et al. (2011); Johansson et al. (2004) Table_3-10 |  | 100%
1A4ai | Commercial / institutional: stationary | Table_3-10 | Tier 1 emission factor | NA | Biomass | NA | Benzo(b)fluoranthene | 1A4aiBenzo(b)fluoranthene | 1A4aiNABiomassBenzo(b)fluoranthene | 16 | mg/GJ | 8 | 32 | 25% | 100% | 100% | Boman et al. (2011); Johansson et al. (2004) | Boman et al. (2011); Johansson et al. (2004) Table_3-10 |  | 100%
1A4ai | Commercial / institutional: stationary | Table_3-10 | Tier 1 emission factor | NA | Biomass | NA | Cu | 1A4aiCu | 1A4aiNABiomassCu | 6 | mg/GJ | 4 | 89 | 33.33% | 741.7% | 741.7% | Hedberg et al. (2002); Tissari et al. (2007); Struschka et al. (2008); Lamberg et al. (2011) | Hedberg et al. (2002); Tissari et al. (2007); Struschka et al. (2008); Lamberg et al. (2011) Table_3-10 |  | 741.7%
1A4ai | Commercial / institutional: stationary | Table_3-10 | Tier 1 emission factor | NA | Biomass | NA | Ni | 1A4aiNi | 1A4aiNABiomassNi | 2 | mg/GJ | 0.5 | 16 | 12.5% | 400% | 400% | Hedberg et al. (2002); Struschka et al. (2008); Lamberg et al. (2011) | Hedberg et al. (2002); Struschka et al. (2008); Lamberg et al. (2011) Table_3-10 |  | 400%
1A4ai | Commercial / institutional: stationary | Table_3-10 | Tier 1 emission factor | NA | Biomass | NA | Se | 1A4aiSe | 1A4aiNABiomassSe | 0.5 | mg/GJ | 0.25 | 1.1 | 25% | 110% | 110% | Hedberg et al. (2002) | Hedberg et al. (2002) Table_3-10 |  | 110%
1A4ai | Commercial / institutional: stationary | Table_3-22 | Tier 1 emission factor | NA | Biomass | NA | Cr | 1A4aiCr | 1A4aiNABiomassCr | 23 | mg/GJ | 1 | 100 | 2.174% | 217.4% | 217.4% | Hedberg et al. (2002); Struschka et al. (2008) | Hedberg et al. (2002); Struschka et al. (2008) Table_3-22 |  | 217.4%
1A4ai | Commercial / institutional: stationary | Table_3-22 | Tier 2 emission factor | Advanced coal combustion techniques <1MWth - Manual Boiler | Coal Fuels | NA | NMVOC | 1A4aiNMVOC | 1A4aiAdvanced coal combustion techniques <1MWth - Manual BoilerCoal FuelsNMVOC | 100 | g/GJ | 20 | 300 | 10% | 150% | 150% | Guidebook (2006) chapter B216 | Guidebook (2006) chapter B216 Table_3-22 |  | 150%
1A4ai | Commercial / institutional: stationary | Table_3-22 | Tier 2 emission factor | Advanced coal combustion techniques <1MWth - Manual Boiler | Coal Fuels | NA | SOx | 1A4aiSOx | 1A4aiAdvanced coal combustion techniques <1MWth - Manual BoilerCoal FuelsSOx | 450 | g/GJ | 300 | 900 | 33.33% | 100% | 100% | Guidebook (2006) chapter B216 | Guidebook (2006) chapter B216 Table_3-22 |  | 100%
1A4ai | Commercial / institutional: stationary | Table_3-20 | Tier 2 emission factor | Advanced coal combustion techniques <1MWth - Manual Boiler | Coal Fuels | NA | TSP | 1A4aiTSP | 1A4aiAdvanced coal combustion techniques <1MWth - Manual BoilerCoal FuelsTSP | 150 | g/GJ | 80 | 250 | 26.67% | 83.33% | 83.33% | Guidebook (2006) chapter B216 | Guidebook (2006) chapter B216 Table_3-20 |  | 83.33%
1A4ai | Commercial / institutional: stationary | Table_3-22 | Tier 2 emission factor | Medium size (>50 kWth to <=1 MWth) boilers | Coal Fuels | NA | Cd | 1A4aiCd | 1A4aiMedium size (>50 kWth to <=1 MWth) boilersCoal FuelsCd | 3 | mg/GJ | 1 | 5 | 16.67% | 83.33% | 83.33% | Guidebook (2006) chapter B216 | Guidebook (2006) chapter B216 Table_3-22 |  | 83.33%
1A4ai | Commercial / institutional: stationary | Table_3-23 | Tier 2 emission factor | Advanced coal combustion techniques <1MWth - Manual Boiler | Coal Fuels | NA | PCDD/F | 1A4aiPCDD/F | 1A4aiAdvanced coal combustion techniques <1MWth - Manual BoilerCoal FuelsPCDD/F | 200 | ng I-TEQ/GJ | 40 | 500 | 10% | 125% | 125% | Guidebook (2006) chapter B216 | Guidebook (2006) chapter B216 Table_3-23 |  | 125%
1A4ai | Commercial / institutional: stationary | Table_3-22 | Tier 2 emission factor | Advanced coal combustion techniques <1MWth - Automatic Boiler | Coal Fuels | NA | PCB | 1A4aiPCB | 1A4aiAdvanced coal combustion techniques <1MWth - Automatic BoilerCoal FuelsPCB | 170 | µg/GJ | 85 | 260 | 25% | 76.47% | 76.47% | Kakareka et al. (2004) | Kakareka et al. (2004) Table_3-22 |  | 76.47%
1A4ai | Commercial / institutional: stationary | Table_3-22 | Tier 2 emission factor | Advanced coal combustion techniques <1MWth - Manual Boiler | Coal Fuels | NA | BC | 1A4aiBC | 1A4aiAdvanced coal combustion techniques <1MWth - Manual BoilerCoal FuelsBC | 6.4 | % of PM2.5 | 2 | 26 | 15.62% | 203.1% | 203.1% | Zhang et al. (2012) | Zhang et al. (2012) Table_3-22 |  | 203.1%
1A4ai | Commercial / institutional: stationary | Table_3-22 | Tier 2 emission factor | Advanced coal combustion techniques <1MWth - Manual Boiler | Coal Fuels | NA | PCB | 1A4aiPCB | 1A4aiAdvanced coal combustion techniques <1MWth - Manual BoilerCoal FuelsPCB | 170 | µg/GJ | 85 | 260 | 25% | 76.47% | 76.47% | Kakareka et al. (2004) | Kakareka et al. (2004) Table_3-22 |  | 76.47%
1A4ai | Commercial / institutional: stationary | Table_3-20 | Tier 2 emission factor | Advanced coal combustion techniques <1MWth - Manual Boiler | Coal Fuels | NA | Se | 1A4aiSe | 1A4aiAdvanced coal combustion techniques <1MWth - Manual BoilerCoal FuelsSe | 2 | mg/GJ | 0.5 | 3 | 12.5% | 75% | 75% | Guidebook (2006) chapter B216 | Guidebook (2006) chapter B216 Table_3-20 |  | 75%
1A4ai | Commercial / institutional: stationary | Table_3-21 | Tier 2 emission factor | Medium size (>50 kWth to <=1 MWth) boilers | Coal Fuels | NA | Benzo(k)fluoranthene | 1A4aiBenzo(k)fluoranthene | 1A4aiMedium size (>50 kWth to <=1 MWth) boilersCoal FuelsBenzo(k)fluoranthene | 50 | mg/GJ | 8 | 100 | 8% | 100% | 100% | Guidebook (2006) chapter B216 | Guidebook (2006) chapter B216 Table_3-21 |  | 100%
1A4ai | Commercial / institutional: stationary | Table_3-20 | Tier 2 emission factor | Medium size (>1 MWth to <=50 MWth) boilers | Coal Fuels | NA | NOx | 1A4aiNOx | 1A4aiMedium size (>1 MWth to <=50 MWth) boilersCoal FuelsNOx | 180 | g/GJ | 150 | 200 | 41.67% | 55.56% | 55.56% | Guidebook (2006) chapter B216 | Guidebook (2006) chapter B216 Table_3-20 |  | 55.56%
1A4ai | Commercial / institutional: stationary | Table_3-7 | Tier 2 emission factor | Medium size (>50 kWth to <=1 MWth) boilers | Coal Fuels | NA | PCDD/F | 1A4aiPCDD/F | 1A4aiMedium size (>50 kWth to <=1 MWth) boilersCoal FuelsPCDD/F | 400 | ng I-TEQ/GJ | 40 | 500 | 5% | 62.5% | 62.5% | Guidebook (2006) chapter B216 | Guidebook (2006) chapter B216 Table_3-7 |  | 62.5%
1A4ai | Commercial / institutional: stationary | Table_3-7 | Tier 1 emission factor | NA | Hard Coal and Brown Coal | NA | BC | 1A4aiBC | 1A4aiNAHard Coal and Brown CoalBC | 6.4 | % of PM2.5 | 2 | 26 | 15.62% | 203.1% | 203.1% | See note in Guidebook chapter | See note in Guidebook chapter Table_3-7 |  | 203.1%
1A4ai | Commercial / institutional: stationary | Table_3-7 | Tier 1 emission factor | NA | Hard Coal and Brown Coal | NA | NOx | 1A4aiNOx | 1A4aiNAHard Coal and Brown CoalNOx | 173 | g/GJ | 150 | 200 | 43.35% | 57.8% | 57.8% | Guidebook (2006) chapter B216 | Guidebook (2006) chapter B216 Table_3-7 |  | 57.8%
1A4ai | Commercial / institutional: stationary | Table_3-31 | Tier 2 emission factor | Reciprocating Engines | Gas Oil | NA | HCB | 1A4aiHCB | 1A4aiReciprocating EnginesGas OilHCB | 0.22 | µg/GJ | 0.022 | 0.22 | 5% | 50% | 50% | Nielsen et al. (2010) | Nielsen et al. (2010) Table_3-31 |  | 50%
1A4ai | Commercial / institutional: stationary | Table_3-7 | Tier 2 emission factor | Reciprocating Engines | Gas Oil | NA | BC | 1A4aiBC | 1A4aiReciprocating EnginesGas OilBC | 78 | % of PM2.5 | 47 | 100 | 30.13% | 64.1% | 64.1% | Hernandez et al. (2004) | Hernandez et al. (2004) Table_3-7 |  | 64.1%
1A4ai | Commercial / institutional: stationary | Table_3-7 | Tier 1 emission factor | NA | Hard Coal and Brown Coal | NA | PCB | 1A4aiPCB | 1A4aiNAHard Coal and Brown CoalPCB | 170 | µg/GJ | 85 | 260 | 25% | 76.47% | 76.47% | Kakareka et al. (2004) | Kakareka et al. (2004) Table_3-7 |  | 76.47%
1A4ai | Commercial / institutional: stationary | Table_3-7 | Tier 1 emission factor | NA | Hard Coal and Brown Coal | NA | Ni | 1A4aiNi | 1A4aiNAHard Coal and Brown CoalNi | 13 | mg/GJ | 0.5 | 30 | 1.923% | 115.4% | 115.4% | Guidebook (2006) chapter B216 | Guidebook (2006) chapter B216 Table_3-7 |  | 115.4%
1A4ai | Commercial / institutional: stationary | Table_3-31 | Tier 1 emission factor | NA | Hard Coal and Brown Coal | NA | Pb | 1A4aiPb | 1A4aiNAHard Coal and Brown CoalPb | 134 | mg/GJ | 50 | 300 | 18.66% | 111.9% | 111.9% | Guidebook (2006) chapter B216 | Guidebook (2006) chapter B216 Table_3-31 |  | 111.9%
1A4ai | Commercial / institutional: stationary | Table_3-7 | Tier 2 emission factor | Reciprocating Engines | Gas Oil | NA | Se | 1A4aiSe | 1A4aiReciprocating EnginesGas OilSe | 0.22 | mg/GJ | 0.11 | 0.44 | 25% | 100% | 100% | Nielsen et al. (2010) | Nielsen et al. (2010) Table_3-7 |  | 100%
1A4ai | Commercial / institutional: stationary | Table_3-7 | Tier 1 emission factor | NA | Hard Coal and Brown Coal | NA | PM10 | 1A4aiPM10 | 1A4aiNAHard Coal and Brown CoalPM10 | 117 | g/GJ | 60 | 240 | 25.64% | 102.6% | 102.6% | Guidebook (2006) chapter B216 | Guidebook (2006) chapter B216 Table_3-7 |  | 102.6%
1A4ai | Commercial / institutional: stationary | Table_3-7 | Tier 1 emission factor | NA | Hard Coal and Brown Coal | NA | PM2.5 | 1A4aiPM2.5 | 1A4aiNAHard Coal and Brown CoalPM2.5 | 108 | g/GJ | 60 | 220 | 27.78% | 101.9% | 101.9% | Guidebook (2006) chapter B216 | Guidebook (2006) chapter B216 Table_3-7 |  | 101.9%
1A4ai | Commercial / institutional: stationary | Table_3-7 | Tier 1 emission factor | NA | Hard Coal and Brown Coal | NA | Cd | 1A4aiCd | 1A4aiNAHard Coal and Brown CoalCd | 1.8 | mg/GJ | 0.2 | 5 | 5.556% | 138.9% | 138.9% | Guidebook (2006) chapter B216 | Guidebook (2006) chapter B216 Table_3-7 |  | 138.9%
1A4ai | Commercial / institutional: stationary | Table_3-7 | Tier 1 emission factor | NA | Hard Coal and Brown Coal | NA | Hg | 1A4aiHg | 1A4aiNAHard Coal and Brown CoalHg | 7.9 | mg/GJ | 5 | 10 | 31.65% | 63.29% | 63.29% | Guidebook (2006) chapter B216 | Guidebook (2006) chapter B216 Table_3-7 |  | 63.29%
1A4ai | Commercial / institutional: stationary | Table_3-30 | Tier 1 emission factor | NA | Hard Coal and Brown Coal | NA | Hg | 1A4aiHg | 1A4aiNAHard Coal and Brown CoalHg | 7.9 | mg/GJ | 5 | 10 | 31.65% | 63.29% | 63.29% | Guidebook (2006) chapter B216 | Guidebook (2006) chapter B216 Table_3-30 |  | 63.29%
1A4ai | Commercial / institutional: stationary | Table_3-30 | Tier 2 emission factor | Stationary reciprocating engines | Natural Gas | NA | BC | 1A4aiBC | 1A4aiStationary reciprocating enginesNatural GasBC | 2.5 | % of PM2.5 | 1.5 | 3.5 | 30% | 70% | 70% | England et al. (2004), Wien et al. (2004), US EPA (2011) | England et al. (2004), Wien et al. (2004), US EPA (2011) Table_3-30 |  | 70%
1A4ai | Commercial / institutional: stationary | Table_3-31 | Tier 2 emission factor | Stationary reciprocating engines | Natural Gas | NA | PCDD/F | 1A4aiPCDD/F | 1A4aiStationary reciprocating enginesNatural GasPCDD/F | 0.57 | ng I-TEQ/GJ | 0.11 | 2.9 | 9.649% | 254.4% | 254.4% | Nielsen et al. (2010) | Nielsen et al. (2010) Table_3-31 |  | 254.4%
1A4ai | Commercial / institutional: stationary | Table_3-31 | Tier 2 emission factor | Reciprocating Engines | Gas Oil | NA | NOx | 1A4aiNOx | 1A4aiReciprocating EnginesGas OilNOx | 942 | g/GJ | 565 | 1319 | 29.99% | 70.01% | 70.01% | Nielsen et al. (2010) | Nielsen et al. (2010) Table_3-31 |  | 70.01%
1A4ai | Commercial / institutional: stationary | Table_3-30 | Tier 2 emission factor | Reciprocating Engines | Gas Oil | NA | Zn | 1A4aiZn | 1A4aiReciprocating EnginesGas OilZn | 58 | mg/GJ | 29 | 116 | 25% | 100% | 100% | Nielsen et al. (2010) | Nielsen et al. (2010) Table_3-30 |  | 100%
1A4ai | Commercial / institutional: stationary | Table_3-30 | Tier 2 emission factor | Stationary reciprocating engines | Natural Gas | NA | Cu | 1A4aiCu | 1A4aiStationary reciprocating enginesNatural GasCu | 0.01 | mg/GJ | 0.005 | 0.02 | 25% | 100% | 100% | Nielsen et al. (2010) | Nielsen et al. (2010) Table_3-30 |  | 100%
1A4ai | Commercial / institutional: stationary | Table_3-30 | Tier 2 emission factor | Stationary reciprocating engines | Natural Gas | NA | Zn | 1A4aiZn | 1A4aiStationary reciprocating enginesNatural GasZn | 2.9 | mg/GJ | 1.5 | 5.8 | 25.86% | 100% | 100% | Nielsen et al. (2010) | Nielsen et al. (2010) Table_3-30 |  | 100%
1A4ai | Commercial / institutional: stationary | Table_3-31 | Tier 2 emission factor | Stationary reciprocating engines | Natural Gas | NA | Cu | 1A4aiCu | 1A4aiStationary reciprocating enginesNatural GasCu | 0.01 | mg/GJ | 0.005 | 0.02 | 25% | 100% | 100% | Nielsen et al. (2010) | Nielsen et al. (2010) Table_3-31 |  | 100%
1A4ai | Commercial / institutional: stationary | Table_3-31 | Tier 2 emission factor | Reciprocating Engines | Gas Oil | NA | Hg | 1A4aiHg | 1A4aiReciprocating EnginesGas OilHg | 0.11 | mg/GJ | 0.055 | 0.22 | 25% | 100% | 100% | Nielsen et al. (2010) | Nielsen et al. (2010) Table_3-31 |  | 100%
1A4ai | Commercial / institutional: stationary | Table_3-31 | Tier 2 emission factor | Reciprocating Engines | Gas Oil | NA | As | 1A4aiAs | 1A4aiReciprocating EnginesGas OilAs | 0.06 | mg/GJ | 0.03 | 0.12 | 25% | 100% | 100% | Nielsen et al. (2010) | Nielsen et al. (2010) Table_3-31 |  | 100%
1A4ai | Commercial / institutional: stationary | Table_3-31 | Tier 2 emission factor | Reciprocating Engines | Gas Oil | NA | Pb | 1A4aiPb | 1A4aiReciprocating EnginesGas OilPb | 0.15 | mg/GJ | 0.075 | 0.3 | 25% | 100% | 100% | Nielsen et al. (2010) | Nielsen et al. (2010) Table_3-31 |  | 100%
1A4ai | Commercial / institutional: stationary | Table_3-31 | Tier 2 emission factor | Reciprocating Engines | Gas Oil | NA | Cu | 1A4aiCu | 1A4aiReciprocating EnginesGas OilCu | 0.3 | mg/GJ | 0.15 | 0.6 | 25% | 100% | 100% | Nielsen et al. (2010) | Nielsen et al. (2010) Table_3-31 |  | 100%
1A4ai | Commercial / institutional: stationary | Table_3-31 | Tier 2 emission factor | Reciprocating Engines | Gas Oil | NA | SOx | 1A4aiSOx | 1A4aiReciprocating EnginesGas OilSOx | 48 | g/GJ | 29 | 67 | 30.21% | 69.79% | 69.79% | BUWAL (2001) | BUWAL (2001) Table_3-31 |  | 69.79%
1A4ai | Commercial / institutional: stationary | Table_3-9 | Tier 2 emission factor | Reciprocating Engines | Gas Oil | NA | PM2.5 | 1A4aiPM2.5 | 1A4aiReciprocating EnginesGas OilPM2.5 | 30 | g/GJ | 18 | 42 | 30% | 70% | 70% | * | * Table_3-9 |  | 70%
1A4ai | Commercial / institutional: stationary | Table_3-9 | Tier 1 emission factor | NA | Liquid Fuels | NA | BC | 1A4aiBC | 1A4aiNALiquid FuelsBC | 56 | % of PM2.5 | 20 | 100 | 17.86% | 89.29% | 89.29% | Average of Tier 2 EFs for commercial/institutional liquid fuel combustion for all technologies | Average of Tier 2 EFs for commercial/institutional liquid fuel combustion for all technologies Table_3-9 |  | 89.29%
1A4ai | Commercial / institutional: stationary | Table_3-9 | Tier 1 emission factor | NA | Liquid Fuels | NA | Se | 1A4aiSe | 1A4aiNALiquid FuelsSe | 0.1 | mg/GJ | 0.0005 | 0.44 | 0.25% | 220% | 220% | Average of Tier 2 EFs for commercial/institutional liquid fuel combustion for all technologies | Average of Tier 2 EFs for commercial/institutional liquid fuel combustion for all technologies Table_3-9 |  | 220%
1A4ai | Commercial / institutional: stationary | Table_3-9 | Tier 1 emission factor | NA | Liquid Fuels | NA | NOx | 1A4aiNOx | 1A4aiNALiquid FuelsNOx | 306 | g/GJ | 50 | 1319 | 8.17% | 215.5% | 215.5% | Average of Tier 2 EFs for commercial/institutional liquid fuel combustion for all technologies | Average of Tier 2 EFs for commercial/institutional liquid fuel combustion for all technologies Table_3-9 |  | 215.5%
1A4ai | Commercial / institutional: stationary | Table_3-9 | Tier 1 emission factor | NA | Liquid Fuels | NA | TSP | 1A4aiTSP | 1A4aiNALiquid FuelsTSP | 20 | g/GJ | 6 | 42 | 15% | 105% | 105% | Average of Tier 2 EFs for commercial/institutional liquid fuel combustion for all technologies | Average of Tier 2 EFs for commercial/institutional liquid fuel combustion for all technologies Table_3-9 |  | 105%
1A4ai | Commercial / institutional: stationary | Table_3-9 | Tier 1 emission factor | NA | Liquid Fuels | NA | Cr | 1A4aiCr | 1A4aiNALiquid FuelsCr | 10 | mg/GJ | 0.1 | 40 | 0.5% | 200% | 200% | Average of Tier 2 EFs for commercial/institutional liquid fuel combustion for all technologies | Average of Tier 2 EFs for commercial/institutional liquid fuel combustion for all technologies Table_3-9 |  | 200%
1A4ai | Commercial / institutional: stationary | Table_3-9 | Tier 1 emission factor | NA | Liquid Fuels | NA | Indeno(1,2,3-cd)pyrene | 1A4aiIndeno(1,2,3-cd)pyrene | 1A4aiNALiquid FuelsIndeno(1,2,3-cd)pyrene | 1.5 | µg/GJ | 0.15 | 1.5 | 5% | 50% | 50% | Nielsen et al. (2010) | Nielsen et al. (2010) Table_3-9 |  | 50%
1A4ai | Commercial / institutional: stationary | Table_3-8 | Tier 1 emission factor | NA | Liquid Fuels | NA | Ni | 1A4aiNi | 1A4aiNALiquid FuelsNi | 125 | mg/GJ | 0.0025 | 600 | 0.001% | 240% | 240% | Average of Tier 2 EFs for commercial/institutional liquid fuel combustion for all technologies | Average of Tier 2 EFs for commercial/institutional liquid fuel combustion for all technologies Table_3-8 |  | 240%
1A4ai | Commercial / institutional: stationary | Table_3-8 | Tier 1 emission factor | NA | Gaseous Fuels | NA | Indeno(1,2,3-cd)pyrene | 1A4aiIndeno(1,2,3-cd)pyrene | 1A4aiNAGaseous FuelsIndeno(1,2,3-cd)pyrene | 1.08 | µg/GJ | 0.3 | 2.9 | 13.89% | 134.3% | 134.3% | Average of Tier 2 EFs for commercial/institutional gaseous fuel combustion for all technologies | Average of Tier 2 EFs for commercial/institutional gaseous fuel combustion for all technologies Table_3-8 |  | 134.3%
1A4ai | Commercial / institutional: stationary | Table_3-8 | Tier 1 emission factor | NA | Gaseous Fuels | NA | NMVOC | 1A4aiNMVOC | 1A4aiNAGaseous FuelsNMVOC | 23 | g/GJ | 14 | 33 | 30.43% | 71.74% | 71.74% | Average of Tier 2 EFs for commercial/institutional gaseous fuel combustion for all technologies | Average of Tier 2 EFs for commercial/institutional gaseous fuel combustion for all technologies Table_3-8 |  | 71.74%
1A4ai | Commercial / institutional: stationary | Table_3-7 | Tier 1 emission factor | NA | Gaseous Fuels | NA | PM2.5 | 1A4aiPM2.5 | 1A4aiNAGaseous FuelsPM2.5 | 0.78 | g/GJ | 0.47 | 1.09 | 30.13% | 69.87% | 69.87% | Average of Tier 2 EFs for commercial/institutional gaseous fuel combustion for all technologies | Average of Tier 2 EFs for commercial/institutional gaseous fuel combustion for all technologies Table_3-7 |  | 69.87%
1A4ai | Commercial / institutional: stationary | Table_3-7 | Tier 1 emission factor | NA | Hard Coal and Brown Coal | NA | PCDD/F | 1A4aiPCDD/F | 1A4aiNAHard Coal and Brown CoalPCDD/F | 203 | ng I-TEQ/GJ | 40 | 500 | 9.852% | 123.2% | 123.2% | Guidebook (2006) chapter B216 | Guidebook (2006) chapter B216 Table_3-7 |  | 123.2%
1A4ai | Commercial / institutional: stationary | Table_3-7 | Tier 1 emission factor | NA | Hard Coal and Brown Coal | NA | Benzo(a)pyrene | 1A4aiBenzo(a)pyrene | 1A4aiNAHard Coal and Brown CoalBenzo(a)pyrene | 45.5 | mg/GJ | 10 | 150 | 10.99% | 164.8% | 164.8% | Guidebook (2006) chapter B216 | Guidebook (2006) chapter B216 Table_3-7 |  | 164.8%
1A4ai | Commercial / institutional: stationary | Table_3-8 | Tier 1 emission factor | NA | Hard Coal and Brown Coal | NA | Benzo(b)fluoranthene | 1A4aiBenzo(b)fluoranthene | 1A4aiNAHard Coal and Brown CoalBenzo(b)fluoranthene | 58.9 | mg/GJ | 10 | 180 | 8.489% | 152.8% | 152.8% | Guidebook (2006) chapter B216 | Guidebook (2006) chapter B216 Table_3-8 |  | 152.8%
1A4ai | Commercial / institutional: stationary | Table_3-26 | Tier 1 emission factor | NA | Gaseous Fuels | NA | Cd | 1A4aiCd | 1A4aiNAGaseous FuelsCd | 0.0009 | mg/GJ | 0.0003 | 0.0011 | 16.67% | 61.11% | 61.11% | Average of Tier 2 EFs for commercial/institutional gaseous fuel combustion for all technologies | Average of Tier 2 EFs for commercial/institutional gaseous fuel combustion for all technologies Table_3-26 |  | 61.11%
1A4ai | Commercial / institutional: stationary | Table_3-26 | Tier 2 emission factor | Medium size (>50 kWth to <=1 MWth) boilers | Natural Gas | NA | Indeno(1,2,3-cd)pyrene | 1A4aiIndeno(1,2,3-cd)pyrene | 1A4aiMedium size (>50 kWth to <=1 MWth) boilersNatural GasIndeno(1,2,3-cd)pyrene | 0.84 | µg/GJ | 0.28 | 0.84 | 16.67% | 50% | 50% | US EPA (1998) | US EPA (1998) Table_3-26 |  | 50%
1A4ai | Commercial / institutional: stationary | Table_3-27 | Tier 2 emission factor | Medium size (>50 kWth to <=1 MWth) boilers | Natural Gas | NA | Benzo(b)fluoranthene | 1A4aiBenzo(b)fluoranthene | 1A4aiMedium size (>50 kWth to <=1 MWth) boilersNatural GasBenzo(b)fluoranthene | 0.84 | µg/GJ | 0.28 | 0.84 | 16.67% | 50% | 50% | US EPA (1998) | US EPA (1998) Table_3-27 |  | 50%
1A4ai | Commercial / institutional: stationary | Table_3-27 | Tier 2 emission factor | Medium size (>1 MWth to <=50 MWth) boilers | Natural Gas | NA | CO | 1A4aiCO | 1A4aiMedium size (>1 MWth to <=50 MWth) boilersNatural GasCO | 30 | g/GJ | 15 | 30 | 25% | 50% | 50% | DGC (2009) | DGC (2009) Table_3-27 |  | 50%
1A4ai | Commercial / institutional: stationary | Table_3-26 | Tier 2 emission factor | Medium size (>1 MWth to <=50 MWth) boilers | Natural Gas | NA | NMVOC | 1A4aiNMVOC | 1A4aiMedium size (>1 MWth to <=50 MWth) boilersNatural GasNMVOC | 2 | g/GJ | 1.2 | 2.8 | 30% | 70% | 70% | DGC (2009) | DGC (2009) Table_3-26 |  | 70%
1A4ai | Commercial / institutional: stationary | Table_3-26 | Tier 2 emission factor | Medium size (>50 kWth to <=1 MWth) boilers | Natural Gas | NA | Ni | 1A4aiNi | 1A4aiMedium size (>50 kWth to <=1 MWth) boilersNatural GasNi | 0.00051 | mg/GJ | 0.00026 | 0.001 | 25.49% | 98.04% | 98.04% | Nielsen et al. (2013) | Nielsen et al. (2013) Table_3-26 |  | 98.04%
1A4ai | Commercial / institutional: stationary | Table_3-26 | Tier 2 emission factor | Medium size (>50 kWth to <=1 MWth) boilers | Natural Gas | NA | PCDD/F | 1A4aiPCDD/F | 1A4aiMedium size (>50 kWth to <=1 MWth) boilersNatural GasPCDD/F | 0.5 | ng I-TEQ/GJ | 0.3 | 0.8 | 30% | 80% | 80% | UNEP (2005) | UNEP (2005) Table_3-26 |  | 80%
1A4ai | Commercial / institutional: stationary | Table_3-27 | Tier 2 emission factor | Medium size (>50 kWth to <=1 MWth) boilers | Natural Gas | NA | Benzo(a)pyrene | 1A4aiBenzo(a)pyrene | 1A4aiMedium size (>50 kWth to <=1 MWth) boilersNatural GasBenzo(a)pyrene | 0.56 | µg/GJ | 0.19 | 0.56 | 16.96% | 50% | 50% | US EPA (1998) | US EPA (1998) Table_3-27 |  | 50%
1A4ai | Commercial / institutional: stationary | Table_3-27 | Tier 2 emission factor | Medium size (>1 MWth to <=50 MWth) boilers | Natural Gas | NA | Cu | 1A4aiCu | 1A4aiMedium size (>1 MWth to <=50 MWth) boilersNatural GasCu | 7.6e-05 | mg/GJ | 3.8e-05 | 0.00015 | 25% | 98.68% | 98.68% | Nielsen et al. (2013) | Nielsen et al. (2013) Table_3-27 |  | 98.68%
1A4ai | Commercial / institutional: stationary | Table_3-27 | Tier 2 emission factor | Medium size (>1 MWth to <=50 MWth) boilers | Natural Gas | NA | Se | 1A4aiSe | 1A4aiMedium size (>1 MWth to <=50 MWth) boilersNatural GasSe | 0.011 | mg/GJ | 0.0037 | 0.034 | 16.82% | 154.5% | 154.5% | US EPA (1998) | US EPA (1998) Table_3-27 |  | 154.5%
1A4ai | Commercial / institutional: stationary | Table_3-27 | Tier 2 emission factor | Medium size (>1 MWth to <=50 MWth) boilers | Natural Gas | NA | TSP | 1A4aiTSP | 1A4aiMedium size (>1 MWth to <=50 MWth) boilersNatural GasTSP | 0.45 | g/GJ | 0.27 | 0.63 | 30% | 70% | 70% | Italian Ministry for the Environment (2005) | Italian Ministry for the Environment (2005) Table_3-27 |  | 70%
1A4ai | Commercial / institutional: stationary | Table_3-27 | Tier 2 emission factor | Medium size (>1 MWth to <=50 MWth) boilers | Natural Gas | NA | PM10 | 1A4aiPM10 | 1A4aiMedium size (>1 MWth to <=50 MWth) boilersNatural GasPM10 | 0.45 | g/GJ | 0.27 | 0.63 | 30% | 70% | 70% | * | * Table_3-27 |  | 70%
1A4ai | Commercial / institutional: stationary | Table_3-48 | Tier 2 emission factor | Medium size (>1 MWth to <=50 MWth) boilers | Natural Gas | NA | Cd | 1A4aiCd | 1A4aiMedium size (>1 MWth to <=50 MWth) boilersNatural GasCd | 0.00025 | mg/GJ | 0.00013 | 0.0005 | 26% | 100% | 100% | Nielsen et al. (2013) | Nielsen et al. (2013) Table_3-48 |  | 100%
1A4ai | Commercial / institutional: stationary | Table_3-48 | Tier 2 emission factor | Wood combustion <1MW - Automatic Boilers | Wood | NA | NMVOC | 1A4aiNMVOC | 1A4aiWood combustion <1MW - Automatic BoilersWoodNMVOC | 12 | g/GJ | 5 | 300 | 20.83% | 1250% | 1250% | Johansson et al. (2004) | Johansson et al. (2004) Table_3-48 |  | 1250%
1A4ai | Commercial / institutional: stationary | Table_3-48 | Tier 2 emission factor | Wood combustion <1MW - Automatic Boilers | Wood | NA | NOx | 1A4aiNOx | 1A4aiWood combustion <1MW - Automatic BoilersWoodNOx | 91 | g/GJ | 20 | 120 | 10.99% | 65.93% | 65.93% | Lundgren et al. (2004) | Lundgren et al. (2004) Table_3-48 |  | 65.93%
1A4ai | Commercial / institutional: stationary | Table_3-26 | Tier 2 emission factor | Wood combustion <1MW - Automatic Boilers | Wood | NA | NOx | 1A4aiNOx | 1A4aiWood combustion <1MW - Automatic BoilersWoodNOx | 91 | g/GJ | 20 | 120 | 10.99% | 65.93% | 65.93% | Lundgren et al. (2004) | Lundgren et al. (2004) Table_3-26 |  | 65.93%
1A4ai | Commercial / institutional: stationary | Table_3-26 | Tier 2 emission factor | Medium size (>50 kWth to <=1 MWth) boilers | Natural Gas | NA | PM10 | 1A4aiPM10 | 1A4aiMedium size (>50 kWth to <=1 MWth) boilersNatural GasPM10 | 0.45 | g/GJ | 0.27 | 0.63 | 30% | 70% | 70% | * | * Table_3-26 |  | 70%
1A4ai | Commercial / institutional: stationary | Table_3-26 | Tier 2 emission factor | Medium size (>50 kWth to <=1 MWth) boilers | Natural Gas | NA | CO | 1A4aiCO | 1A4aiMedium size (>50 kWth to <=1 MWth) boilersNatural GasCO | 24 | g/GJ | 18 | 42 | 37.5% | 87.5% | 87.5% | Italian Ministry for the Environment (2005) | Italian Ministry for the Environment (2005) Table_3-26 |  | 87.5%
1A4ai | Commercial / institutional: stationary | Table_3-26 | Tier 2 emission factor | Medium size (>50 kWth to <=1 MWth) boilers | Natural Gas | NA | NMVOC | 1A4aiNMVOC | 1A4aiMedium size (>50 kWth to <=1 MWth) boilersNatural GasNMVOC | 0.36 | g/GJ | 0.2 | 0.5 | 27.78% | 69.44% | 69.44% | UBA (2008) | UBA (2008) Table_3-26 |  | 69.44%
1A4ai | Commercial / institutional: stationary | Table_3-27 | Tier 2 emission factor | Medium size (>50 kWth to <=1 MWth) boilers | Natural Gas | NA | NMVOC | 1A4aiNMVOC | 1A4aiMedium size (>50 kWth to <=1 MWth) boilersNatural GasNMVOC | 0.36 | g/GJ | 0.2 | 0.5 | 27.78% | 69.44% | 69.44% | UBA (2008) | UBA (2008) Table_3-27 |  | 69.44%
1A4ai | Commercial / institutional: stationary | Table_3-29 | Tier 2 emission factor | Medium size (>1 MWth to <=50 MWth) boilers | Natural Gas | NA | Benzo(a)pyrene | 1A4aiBenzo(a)pyrene | 1A4aiMedium size (>1 MWth to <=50 MWth) boilersNatural GasBenzo(a)pyrene | 0.56 | µg/GJ | 0.19 | 0.56 | 16.96% | 50% | 50% | US EPA (1998) | US EPA (1998) Table_3-29 |  | 50%
1A4ai | Commercial / institutional: stationary | Table_3-29 | Tier 2 emission factor | Gas Turbines | Gas Oil | NA | Cd | 1A4aiCd | 1A4aiGas TurbinesGas OilCd | 0.001 | mg/GJ | 0.00025 | 0.001 | 12.5% | 50% | 50% | Pulles et al. (2012) | Pulles et al. (2012) Table_3-29 |  | 50%
1A4ai | Commercial / institutional: stationary | Table_3-29 | Tier 2 emission factor | Gas Turbines | Gas Oil | NA | Cu | 1A4aiCu | 1A4aiGas TurbinesGas OilCu | 0.13 | mg/GJ | 0.065 | 0.26 | 25% | 100% | 100% | Pulles et al. (2012) | Pulles et al. (2012) Table_3-29 |  | 100%
1A4ai | Commercial / institutional: stationary | Table_3-29 | Tier 2 emission factor | Gas Turbines | Gas Oil | NA | Cr | 1A4aiCr | 1A4aiGas TurbinesGas OilCr | 0.2 | mg/GJ | 0.1 | 0.4 | 25% | 100% | 100% | Pulles et al. (2012) | Pulles et al. (2012) Table_3-29 |  | 100%
1A4ai | Commercial / institutional: stationary | Table_3-29 | Tier 2 emission factor | Gas Turbines | Gas Oil | NA | NOx | 1A4aiNOx | 1A4aiGas TurbinesGas OilNOx | 83 | g/GJ | 50 | 116 | 30.12% | 69.88% | 69.88% | Nielsen et al. (2010) | Nielsen et al. (2010) Table_3-29 |  | 69.88%
1A4ai | Commercial / institutional: stationary | Table_3-29 | Tier 2 emission factor | Gas Turbines | Gas Oil | NA | TSP | 1A4aiTSP | 1A4aiGas TurbinesGas OilTSP | 9.5 | g/GJ | 6 | 13 | 31.58% | 68.42% | 68.42% | Nielsen et al. (2010) | Nielsen et al. (2010) Table_3-29 |  | 68.42%
1A4ai | Commercial / institutional: stationary | Table_3-30 | Tier 2 emission factor | Gas Turbines | Gas Oil | NA | PM10 | 1A4aiPM10 | 1A4aiGas TurbinesGas OilPM10 | 9.5 | g/GJ | 6 | 13 | 31.58% | 68.42% | 68.42% | ** | ** Table_3-30 |  | 68.42%
1A4ai | Commercial / institutional: stationary | Table_3-30 | Tier 2 emission factor | Stationary reciprocating engines | Natural Gas | NA | TSP | 1A4aiTSP | 1A4aiStationary reciprocating enginesNatural GasTSP | 2 | g/GJ | 1 | 3 | 25% | 75% | 75% | BUWAL (2001) | BUWAL (2001) Table_3-30 |  | 75%
1A4ai | Commercial / institutional: stationary | Table_3-30 | Tier 2 emission factor | Stationary reciprocating engines | Natural Gas | NA | NMVOC | 1A4aiNMVOC | 1A4aiStationary reciprocating enginesNatural GasNMVOC | 89 | g/GJ | 53 | 125 | 29.78% | 70.22% | 70.22% | Nielsen et al. (2010) | Nielsen et al. (2010) Table_3-30 |  | 70.22%
1A4ai | Commercial / institutional: stationary | Table_3-29 | Tier 2 emission factor | Stationary reciprocating engines | Natural Gas | NA | Pb | 1A4aiPb | 1A4aiStationary reciprocating enginesNatural GasPb | 0.04 | mg/GJ | 0.02 | 0.08 | 25% | 100% | 100% | Nielsen et al. (2010) | Nielsen et al. (2010) Table_3-29 |  | 100%
1A4ai | Commercial / institutional: stationary | Table_3-28 | Tier 2 emission factor | Gas Turbines | Gas Oil | NA | Zn | 1A4aiZn | 1A4aiGas TurbinesGas OilZn | 0.42 | mg/GJ | 0.21 | 0.84 | 25% | 100% | 100% | Pulles et al. (2012) | Pulles et al. (2012) Table_3-28 |  | 100%
1A4ai | Commercial / institutional: stationary | Table_3-28 | Tier 2 emission factor | Gas Turbines | Natural Gas | NA | TSP | 1A4aiTSP | 1A4aiGas TurbinesNatural GasTSP | 0.2 | g/GJ | 0.12 | 0.28 | 30% | 70% | 70% | BUWAL (2001) | BUWAL (2001) Table_3-28 |  | 70%
1A4ai | Commercial / institutional: stationary | Table_3-27 | Tier 2 emission factor | Gas Turbines | Natural Gas | NA | PM2.5 | 1A4aiPM2.5 | 1A4aiGas TurbinesNatural GasPM2.5 | 0.2 | g/GJ | 0.12 | 0.28 | 30% | 70% | 70% | * | * Table_3-27 |  | 70%
1A4ai | Commercial / institutional: stationary | Table_3-27 | Tier 2 emission factor | Medium size (>1 MWth to <=50 MWth) boilers | Natural Gas | NA | Benzo(b)fluoranthene | 1A4aiBenzo(b)fluoranthene | 1A4aiMedium size (>1 MWth to <=50 MWth) boilersNatural GasBenzo(b)fluoranthene | 0.84 | µg/GJ | 0.28 | 0.84 | 16.67% | 50% | 50% | US EPA (1998) | US EPA (1998) Table_3-27 |  | 50%
1A4ai | Commercial / institutional: stationary | Table_3-27 | Tier 2 emission factor | Medium size (>1 MWth to <=50 MWth) boilers | Natural Gas | NA | BC | 1A4aiBC | 1A4aiMedium size (>1 MWth to <=50 MWth) boilersNatural GasBC | 5.4 | % of PM2.5 | 2.7 | 11 | 25% | 101.9% | 101.9% | Hildemann et al. (1991), Muhlbaier (1981) ** | Hildemann et al. (1991), Muhlbaier (1981) ** Table_3-27 |  | 101.9%
1A4ai | Commercial / institutional: stationary | Table_3-28 | Tier 2 emission factor | Gas Turbines | Natural Gas | NA | Benzo(b)fluoranthene | 1A4aiBenzo(b)fluoranthene | 1A4aiGas TurbinesNatural GasBenzo(b)fluoranthene | 0.84 | µg/GJ | 0.28 | 0.84 | 16.67% | 50% | 50% | US EPA (1998) | US EPA (1998) Table_3-28 |  | 50%
1A4ai | Commercial / institutional: stationary | Table_3-28 | Tier 2 emission factor | Gas Turbines | Natural Gas | NA | Cu | 1A4aiCu | 1A4aiGas TurbinesNatural GasCu | 7.6e-05 | mg/GJ | 3.8e-05 | 0.00015 | 25% | 98.68% | 98.68% | Nielsen et al. (2013) | Nielsen et al. (2013) Table_3-28 |  | 98.68%
1A4ai | Commercial / institutional: stationary | Table_3-28 | Tier 2 emission factor | Gas Turbines | Natural Gas | NA | Hg | 1A4aiHg | 1A4aiGas TurbinesNatural GasHg | 0.1 | mg/GJ | 0.0013 | 0.68 | 0.65% | 340% | 340% | Nielsen et al. (2010) | Nielsen et al. (2010) Table_3-28 |  | 340%
1A4ai | Commercial / institutional: stationary | Table_3-28 | Tier 2 emission factor | Gas Turbines | Natural Gas | NA | As | 1A4aiAs | 1A4aiGas TurbinesNatural GasAs | 0.12 | mg/GJ | 0.06 | 0.24 | 25% | 100% | 100% | Nielsen et al. (2013) | Nielsen et al. (2013) Table_3-28 |  | 100%
1A4ai | Commercial / institutional: stationary | Table_3-28 | Tier 2 emission factor | Gas Turbines | Natural Gas | NA | Cr | 1A4aiCr | 1A4aiGas TurbinesNatural GasCr | 0.00076 | mg/GJ | 0.00038 | 0.0015 | 25% | 98.68% | 98.68% | Nielsen et al. (2013) | Nielsen et al. (2013) Table_3-28 |  | 98.68%
1A4ai | Commercial / institutional: stationary | Table_3-28 | Tier 2 emission factor | Gas Turbines | Natural Gas | NA | Se | 1A4aiSe | 1A4aiGas TurbinesNatural GasSe | 0.011 | mg/GJ | 0.0037 | 0.034 | 16.82% | 154.5% | 154.5% | US EPA (1998) | US EPA (1998) Table_3-28 |  | 154.5%
1A4ai | Commercial / institutional: stationary | Table_3-45 | Tier 2 emission factor | Gas Turbines | Natural Gas | NA | Cr | 1A4aiCr | 1A4aiGas TurbinesNatural GasCr | 0.00076 | mg/GJ | 0.00038 | 0.0015 | 25% | 98.68% | 98.68% | Nielsen et al. (2013) | Nielsen et al. (2013) Table_3-45 |  | 98.68%
1A4ai | Commercial / institutional: stationary | Table_3-25 | Tier 2 emission factor | Wood combustion >1MW – Boilers | Wood | NA | Benzo(k)fluoranthene | 1A4aiBenzo(k)fluoranthene | 1A4aiWood combustion >1MW – BoilersWoodBenzo(k)fluoranthene | 5 | mg/GJ | 2 | 10 | 20% | 100% | 100% | Boman et al. (2011); Johansson et al. (2004) | Boman et al. (2011); Johansson et al. (2004) Table_3-25 |  | 100%
1A4ai | Commercial / institutional: stationary | Table_3-45 | Tier 2 emission factor | Fuel oil (Distillate fuel oil) combustion in boilers > 1MW | Fuel oil (Residual fuel oil) | NA | Benzo(k)fluoranthene | 1A4aiBenzo(k)fluoranthene | 1A4aiFuel oil (Distillate fuel oil) combustion in boilers > 1MWFuel oil (Residual fuel oil)Benzo(k)fluoranthene | 1 | mg/GJ | 0.5 | 2 | 25% | 100% | 100% | Guidebook (2006) chapter B216 | Guidebook (2006) chapter B216 Table_3-45 |  | 100%
1A4ai | Commercial / institutional: stationary | Table_3-25 | Tier 2 emission factor | Wood combustion >1MW – Boilers | Wood | NA | Benzo(a)pyrene | 1A4aiBenzo(a)pyrene | 1A4aiWood combustion >1MW – BoilersWoodBenzo(a)pyrene | 10 | mg/GJ | 5 | 20 | 25% | 100% | 100% | Boman et al. (2011); Johansson et al. (2004) | Boman et al. (2011); Johansson et al. (2004) Table_3-25 |  | 100%
1A4ai | Commercial / institutional: stationary | Table_3-25 | Tier 2 emission factor | Fuel oil (Distillate fuel oil) combustion in boilers > 1MW | Fuel oil (Residual fuel oil) | NA | Cd | 1A4aiCd | 1A4aiFuel oil (Distillate fuel oil) combustion in boilers > 1MWFuel oil (Residual fuel oil)Cd | 0.3 | mg/GJ | 0.075 | 0.6 | 12.5% | 100% | 100% | Guidebook (2006) chapter B216 | Guidebook (2006) chapter B216 Table_3-25 |  | 100%
1A4ai | Commercial / institutional: stationary | Table_3-25 | Tier 2 emission factor | Fuel oil (Distillate fuel oil) combustion in boilers > 1MW | Fuel oil (Residual fuel oil) | NA | Cr | 1A4aiCr | 1A4aiFuel oil (Distillate fuel oil) combustion in boilers > 1MWFuel oil (Residual fuel oil)Cr | 20 | mg/GJ | 5 | 40 | 12.5% | 100% | 100% | Guidebook (2006) chapter B216 | Guidebook (2006) chapter B216 Table_3-25 |  | 100%
1A4ai | Commercial / institutional: stationary | Table_3-45 | Tier 2 emission factor | Fuel oil (Distillate fuel oil) combustion in boilers > 1MW | Fuel oil (Residual fuel oil) | NA | Hg | 1A4aiHg | 1A4aiFuel oil (Distillate fuel oil) combustion in boilers > 1MWFuel oil (Residual fuel oil)Hg | 0.1 | mg/GJ | 0.025 | 0.2 | 12.5% | 100% | 100% | Guidebook (2006) chapter B216 | Guidebook (2006) chapter B216 Table_3-45 |  | 100%
1A4ai | Commercial / institutional: stationary | Table_3-45 | Tier 2 emission factor | Wood combustion >1MW – Boilers | Wood | NA | SOx | 1A4aiSOx | 1A4aiWood combustion >1MW – BoilersWoodSOx | 11 | g/GJ | 8 | 40 | 36.36% | 181.8% | 181.8% | US EPA (2003) | US EPA (2003) Table_3-45 |  | 181.8%
1A4ai | Commercial / institutional: stationary | Table_3-45 | Tier 2 emission factor | Wood combustion >1MW – Boilers | Wood | NA | PM2.5 | 1A4aiPM2.5 | 1A4aiWood combustion >1MW – BoilersWoodPM2.5 | 37 | g/GJ | 18 | 74 | 24.32% | 100% | 100% | Denier van der Gon et al. (2015) applied on Johansson et al. (2004) | Denier van der Gon et al. (2015) applied on Johansson et al. (2004) Table_3-45 |  | 100%
1A4ai | Commercial / institutional: stationary | Table_3-45 | Tier 2 emission factor | Wood combustion >1MW – Boilers | Wood | NA | TSP | 1A4aiTSP | 1A4aiWood combustion >1MW – BoilersWoodTSP | 40 | g/GJ | 20 | 80 | 25% | 100% | 100% | Denier van der Gon et al. (2015) applied on Johansson et al. (2004) | Denier van der Gon et al. (2015) applied on Johansson et al. (2004) Table_3-45 |  | 100%
1A4ai | Commercial / institutional: stationary | Table_3-45 | Tier 2 emission factor | Wood combustion >1MW – Boilers | Wood | NA | HCB | 1A4aiHCB | 1A4aiWood combustion >1MW – BoilersWoodHCB | 5 | µg/GJ | 0.1 | 30 | 1% | 300% | 300% | Syc et al. (2011) | Syc et al. (2011) Table_3-45 |  | 300%
1A4ai | Commercial / institutional: stationary | Table_3-46 | Tier 2 emission factor | Wood combustion >1MW – Boilers | Wood | NA | Pb | 1A4aiPb | 1A4aiWood combustion >1MW – BoilersWoodPb | 27 | mg/GJ | 0.5 | 118 | 0.9259% | 218.5% | 218.5% | Hedberg et al. (2002); Tissari et al. (2007); Struschka et al. (2008); Lamberg et al. (2011) | Hedberg et al. (2002); Tissari et al. (2007); Struschka et al. (2008); Lamberg et al. (2011) Table_3-46 |  | 218.5%
1A4ai | Commercial / institutional: stationary | Table_3-46 | Tier 2 emission factor | Wood combustion <1MW – Boilers | Wood | NA | Cr | 1A4aiCr | 1A4aiWood combustion <1MW – BoilersWoodCr | 23 | mg/GJ | 1 | 100 | 2.174% | 217.4% | 217.4% | Hedberg et al. (2002); Struschka et al. (2008) | Hedberg et al. (2002); Struschka et al. (2008) Table_3-46 |  | 217.4%
1A4ai | Commercial / institutional: stationary | Table_3-46 | Tier 2 emission factor | Wood combustion <1MW – Boilers | Wood | NA | Benzo(k)fluoranthene | 1A4aiBenzo(k)fluoranthene | 1A4aiWood combustion <1MW – BoilersWoodBenzo(k)fluoranthene | 5 | mg/GJ | 2 | 10 | 20% | 100% | 100% | Boman et al. (2011); Johansson et al. (2004) | Boman et al. (2011); Johansson et al. (2004) Table_3-46 |  | 100%
1A4ai | Commercial / institutional: stationary | Table_3-24 | Tier 2 emission factor | Wood combustion <1MW – Boilers | Wood | NA | NH3 | 1A4aiNH3 | 1A4aiWood combustion <1MW – BoilersWoodNH3 | 37 | g/GJ | 18 | 74 | 24.32% | 100% | 100% | Roe et al. (2004) | Roe et al. (2004) Table_3-24 |  | 100%
1A4ai | Commercial / institutional: stationary | Table_3-24 | Tier 2 emission factor | Fuel oil (Distillate fuel oil) combustion in boilers ≤ 1MW | Fuel oil (Distillate fuel oil) | NA | Indeno(1,2,3-cd)pyrene | 1A4aiIndeno(1,2,3-cd)pyrene | 1A4aiFuel oil (Distillate fuel oil) combustion in boilers ≤ 1MWFuel oil (Distillate fuel oil)Indeno(1,2,3-cd)pyrene | 3 | mg/GJ | 0.75 | 6 | 12.5% | 100% | 100% | Guidebook (2006) chapter B216 | Guidebook (2006) chapter B216 Table_3-24 |  | 100%
1A4ai | Commercial / institutional: stationary | Table_3-25 | Tier 2 emission factor | Fuel oil (Distillate fuel oil) combustion in boilers ≤ 1MW | Fuel oil (Distillate fuel oil) | NA | NMVOC | 1A4aiNMVOC | 1A4aiFuel oil (Distillate fuel oil) combustion in boilers ≤ 1MWFuel oil (Distillate fuel oil)NMVOC | 15 | g/GJ | 9 | 15 | 30% | 50% | 50% | Guidebook (2006) chapter B216 | Guidebook (2006) chapter B216 Table_3-25 |  | 50%
1A4ai | Commercial / institutional: stationary | Table_3-46 | Tier 2 emission factor | Fuel oil (Distillate fuel oil) combustion in boilers > 1MW | Fuel oil (Residual fuel oil) | NA | As | 1A4aiAs | 1A4aiFuel oil (Distillate fuel oil) combustion in boilers > 1MWFuel oil (Residual fuel oil)As | 1 | mg/GJ | 0.25 | 2 | 12.5% | 100% | 100% | Guidebook (2006) chapter B216 | Guidebook (2006) chapter B216 Table_3-46 |  | 100%
1A4ai | Commercial / institutional: stationary | Table_3-46 | Tier 2 emission factor | Wood combustion <1MW – Boilers | Wood | NA | Zn | 1A4aiZn | 1A4aiWood combustion <1MW – BoilersWoodZn | 512 | mg/GJ | 80 | 1300 | 7.812% | 127% | 127% | Hedberg et al. (2002); Tissari et al. (2007); Struschka et al. (2008); Lamberg et al. (2011) | Hedberg et al. (2002); Tissari et al. (2007); Struschka et al. (2008); Lamberg et al. (2011) Table_3-46 |  | 127%
1A4ai | Commercial / institutional: stationary | Table_3-24 | Tier 2 emission factor | Wood combustion <1MW – Boilers | Wood | NA | SOx | 1A4aiSOx | 1A4aiWood combustion <1MW – BoilersWoodSOx | 11 | g/GJ | 8 | 40 | 36.36% | 181.8% | 181.8% | US EPA (2003) | US EPA (2003) Table_3-24 |  | 181.8%
1A4ai | Commercial / institutional: stationary | Table_3-24 | Tier 2 emission factor | Fuel oil (Distillate fuel oil) combustion in boilers ≤ 1MW | Fuel oil (Distillate fuel oil) | NA | Benzo(k)fluoranthene | 1A4aiBenzo(k)fluoranthene | 1A4aiFuel oil (Distillate fuel oil) combustion in boilers ≤ 1MWFuel oil (Distillate fuel oil)Benzo(k)fluoranthene | 6 | 1.5 | 12 | 10 | 100% | 83.33% | 100% | Guidebook (2006) chapter B216 | Guidebook (2006) chapter B216 Table_3-24 |  | 100%
1A4ai | Commercial / institutional: stationary | Table_3-2_35 | Tier 2 emission factor | Fuel oil (Distillate fuel oil) combustion in boilers ≤ 1MW | Fuel oil (Distillate fuel oil) | NA | Cd | 1A4aiCd | 1A4aiFuel oil (Distillate fuel oil) combustion in boilers ≤ 1MWFuel oil (Distillate fuel oil)Cd | 0.3 | mg/GJ | 0.075 | 0.6 | 12.5% | 100% | 100% | Guidebook (2006) chapter B216 | Guidebook (2006) chapter B216 Table_3-2_35 |  | 100%
1A4aii | Commercial / institutional: mobile | Table_3-2_35 | Tier 2 emission factor | Stage IV | Gasoline: two-stroke | NA | NH3 | 1A4aiiNH3 | 1A4aiiStage IVGasoline: two-strokeNH3 |  | g/tonnes fuel | [5 empty] | Winther 2016 | Winther 2016 Table_3-2_35 |  | #DIV/0!
1A4aii | Commercial / institutional: mobile | Table_3-2_34 | Tier 2 emission factor | Stage IV | Gasoline: two-stroke | NA | CH4 | 1A4aiiCH4 | 1A4aiiStage IVGasoline: two-strokeCH4 |  | g/tonnes fuel | [5 empty] | Winther 2016 | Winther 2016 Table_3-2_34 |  | #DIV/0!
1A4aii | Commercial / institutional: mobile | Table_3-2_34 | Tier 2 emission factor | Stage IIIB | Gasoline: two-stroke | NA | NMVOC | 1A4aiiNMVOC | 1A4aiiStage IIIBGasoline: two-strokeNMVOC |  | g/tonnes fuel | [5 empty] | Winther 2016 | Winther 2016 Table_3-2_34 |  | #DIV/0!
1A4aii | Commercial / institutional: mobile | Table_3-2_36 | Tier 2 emission factor | Stage IIIB | Gasoline: two-stroke | NA | CO2 | 1A4aiiCO2 | 1A4aiiStage IIIBGasoline: two-strokeCO2 |  | kg/tonnes fuel | [5 empty] | Winther 2016 | Winther 2016 Table_3-2_36 |  | #DIV/0!
1A4aii | Commercial / institutional: mobile | Table_3-2_37 | Tier 2 emission factor | Stage V | Gasoline: two-stroke | NA | TSP | 1A4aiiTSP | 1A4aiiStage VGasoline: two-strokeTSP | 4278 | g/tonnes fuel | [5 empty] | Winther 2016 | Winther 2016 Table_3-2_37 |  | #DIV/0!
1A4aii | Commercial / institutional: mobile | Table_3-2_37 | Tier 2 emission factor | < 1981 | Gasoline: four-stroke | NA | PM2.5 | 1A4aiiPM2.5 | 1A4aii< 1981Gasoline: four-strokePM2.5 | 148 | g/tonnes fuel | [5 empty] | Winther 2016 | Winther 2016 Table_3-2_37 |  | #DIV/0!
1A4aii | Commercial / institutional: mobile | Table_3-2_30 | Tier 2 emission factor | < 1981 | Gasoline: four-stroke | NA | PM10 | 1A4aiiPM10 | 1A4aii< 1981Gasoline: four-strokePM10 | 148 | g/tonnes fuel | [5 empty] | Winther 2016 | Winther 2016 Table_3-2_30 |  | #DIV/0!
1A4aii | Commercial / institutional: mobile | Table_3-2_37 | Tier 2 emission factor | 1991-Stage I | Gasoline: two-stroke | NA | PM10 | 1A4aiiPM10 | 1A4aii1991-Stage IGasoline: two-strokePM10 | 3869 | g/tonnes fuel | [5 empty] | Winther 2016 | Winther 2016 Table_3-2_37 |  | #DIV/0!
1A4aii | Commercial / institutional: mobile | Table_3-2_31 | Tier 2 emission factor | < 1981 | Gasoline: four-stroke | NA | CO2 | 1A4aiiCO2 | 1A4aii< 1981Gasoline: four-strokeCO2 | 3197 | kg/tonnes fuel | [5 empty] | Winther 2016 | Winther 2016 Table_3-2_31 |  | #DIV/0!
1A4aii | Commercial / institutional: mobile | Table_3-2_31 | Tier 2 emission factor | Stage I | Gasoline: two-stroke | NA | NMVOC | 1A4aiiNMVOC | 1A4aiiStage IGasoline: two-strokeNMVOC | 225579 | g/tonnes fuel | [5 empty] | Winther 2016 | Winther 2016 Table_3-2_31 |  | #DIV/0!
1A4aii | Commercial / institutional: mobile | Table_3-2_30 | Tier 2 emission factor | Stage I | Gasoline: two-stroke | NA | CO2 | 1A4aiiCO2 | 1A4aiiStage IGasoline: two-strokeCO2 | 3197 | kg/tonnes fuel | [5 empty] | Winther 2016 | Winther 2016 Table_3-2_30 |  | #DIV/0!
1A4aii | Commercial / institutional: mobile | Table_3-2_33 | Tier 2 emission factor | 1991-Stage I | Gasoline: two-stroke | NA | N2O | 1A4aiiN2O | 1A4aii1991-Stage IGasoline: two-strokeN2O | 16 | g/tonnes fuel | [5 empty] | Winther 2016 | Winther 2016 Table_3-2_33 |  | #DIV/0!
1A4aii | Commercial / institutional: mobile | Table_3-2_33 | Tier 2 emission factor | Stage IIIA | Gasoline: two-stroke | NA | PM2.5 | 1A4aiiPM2.5 | 1A4aiiStage IIIAGasoline: two-strokePM2.5 |  | g/tonnes fuel | [5 empty] | Winther 2016 | Winther 2016 Table_3-2_33 |  | #DIV/0!
1A4aii | Commercial / institutional: mobile | Table_3-2_33 | Tier 2 emission factor | Stage IIIA | Gasoline: two-stroke | NA | NH3 | 1A4aiiNH3 | 1A4aiiStage IIIAGasoline: two-strokeNH3 |  | g/tonnes fuel | [5 empty] | Winther 2016 | Winther 2016 Table_3-2_33 |  | #DIV/0!
1A4aii | Commercial / institutional: mobile | Table_3-2_32 | Tier 2 emission factor | Stage IIIA | Gasoline: two-stroke | NA | N2O | 1A4aiiN2O | 1A4aiiStage IIIAGasoline: two-strokeN2O |  | g/tonnes fuel | [5 empty] | Winther 2016 | Winther 2016 Table_3-2_32 |  | #DIV/0!
1A4aii | Commercial / institutional: mobile | Table_3-2_32 | Tier 2 emission factor | Stage II | Gasoline: two-stroke | NA | NOx | 1A4aiiNOx | 1A4aiiStage IIGasoline: two-strokeNOx | 2495 | g/tonnes fuel | [5 empty] | Winther 2016 | Winther 2016 Table_3-2_32 |  | #DIV/0!
1A4aii | Commercial / institutional: mobile | Table_3-2_32 | Tier 2 emission factor | Stage II | Gasoline: two-stroke | NA | NH3 | 1A4aiiNH3 | 1A4aiiStage IIGasoline: two-strokeNH3 | 4 | g/tonnes fuel | [5 empty] | Winther 2016 | Winther 2016 Table_3-2_32 |  | #DIV/0!
1A4aii | Commercial / institutional: mobile | Table_3-2_43 | Tier 2 emission factor | Stage II | Gasoline: two-stroke | NA | BC | 1A4aiiBC | 1A4aiiStage IIGasoline: two-strokeBC | 215 | g/tonnes fuel | [5 empty] | Winther 2016 | Winther 2016 Table_3-2_43 |  | #DIV/0!
1A4aii | Commercial / institutional: mobile | Table_3-2_42 | Tier 2 emission factor | Stage IIIB | Gasoline: four-stroke | NA | NOx | 1A4aiiNOx | 1A4aiiStage IIIBGasoline: four-strokeNOx |  | g/tonnes fuel | [5 empty] | Winther 2016 | Winther 2016 Table_3-2_42 |  | #DIV/0!
1A4aii | Commercial / institutional: mobile | Table_3-2_45 | Tier 2 emission factor | Stage IIIA | Gasoline: four-stroke | NA | N2O | 1A4aiiN2O | 1A4aiiStage IIIAGasoline: four-strokeN2O |  | g/tonnes fuel | [5 empty] | Winther 2016 | Winther 2016 Table_3-2_45 |  | #DIV/0!
1A4aii | Commercial / institutional: mobile | Table_3-2_45 | Tier 2 emission factor | Stage V | Gasoline: four-stroke | NA | TSP | 1A4aiiTSP | 1A4aiiStage VGasoline: four-strokeTSP | 159 | g/tonnes fuel | [5 empty] | Winther 2016 | Winther 2016 Table_3-2_45 |  | #DIV/0!
1A4aii | Commercial / institutional: mobile | Table_3-2_42 | Tier 2 emission factor | Stage V | Gasoline: four-stroke | NA | NH3 | 1A4aiiNH3 | 1A4aiiStage VGasoline: four-strokeNH3 | 4 | g/tonnes fuel | [5 empty] | Winther 2016 | Winther 2016 Table_3-2_42 |  | #DIV/0!
1A4aii | Commercial / institutional: mobile | Table_3-2_38 | Tier 2 emission factor | Stage IIIA | Gasoline: four-stroke | NA | CH4 | 1A4aiiCH4 | 1A4aiiStage IIIAGasoline: four-strokeCH4 |  | g/tonnes fuel | [5 empty] | Winther 2016 | Winther 2016 Table_3-2_38 |  | #DIV/0!
1A4aii | Commercial / institutional: mobile | Table_3-2_41 | Tier 2 emission factor | 1981-1990 | Gasoline: four-stroke | NA | BC | 1A4aiiBC | 1A4aii1981-1990Gasoline: four-strokeBC | 7 | g/tonnes fuel | [5 empty] | Winther 2016 | Winther 2016 Table_3-2_41 |  | #DIV/0!
1A4aii | Commercial / institutional: mobile | Table_3-2_40 | Tier 2 emission factor | Stage II | Gasoline: four-stroke | NA | BC | 1A4aiiBC | 1A4aiiStage IIGasoline: four-strokeBC | 8 | g/tonnes fuel | [5 empty] | Winther 2016 | Winther 2016 Table_3-2_40 |  | #DIV/0!
1A4aii | Commercial / institutional: mobile | Table_3-2_40 | Tier 2 emission factor | Stage I | Gasoline: four-stroke | NA | PM2.5 | 1A4aiiPM2.5 | 1A4aiiStage IGasoline: four-strokePM2.5 | 159 | g/tonnes fuel | [5 empty] | Winther 2016 | Winther 2016 Table_3-2_40 |  | #DIV/0!
1A4aii | Commercial / institutional: mobile | Table_3-2_40 | Tier 2 emission factor | Stage I | Gasoline: four-stroke | NA | PM10 | 1A4aiiPM10 | 1A4aiiStage IGasoline: four-strokePM10 | 159 | g/tonnes fuel | [5 empty] | Winther 2016 | Winther 2016 Table_3-2_40 |  | #DIV/0!
1A4aii | Commercial / institutional: mobile | Table_3-2_42 | Tier 2 emission factor | Stage I | Gasoline: four-stroke | NA | NOx | 1A4aiiNOx | 1A4aiiStage IGasoline: four-strokeNOx | 7088 | g/tonnes fuel | [5 empty] | Winther 2016 | Winther 2016 Table_3-2_42 |  | #DIV/0!
1A4aii | Commercial / institutional: mobile | Table_3-1_07 | Tier 2 emission factor | Stage IIIA | Gasoline: four-stroke | NA | BC | 1A4aiiBC | 1A4aiiStage IIIAGasoline: four-strokeBC |  | g/tonnes fuel | [5 empty] | Winther 2016 | Winther 2016 Table_3-1_07 |  | #DIV/0!
1A4aii | Commercial / institutional: mobile | Table_3-1_08 | Tier 1 emission factor | NA | Gasoline: two-stroke | NA | N2O | 1A4aiiN2O | 1A4aiiNAGasoline: two-strokeN2O | 17 | g/tonnes fuel | [5 empty] | Winther 2016 | Winther 2016 Table_3-1_08 |  | #DIV/0!
1A4aii | Commercial / institutional: mobile | Table_3-1_07 | Tier 1 emission factor | NA | Gasoline | NA | Cr | 1A4aiiCr | 1A4aiiNAGasolineCr | 0.05 | mg/kg fuel | [5 empty] | Winther 2016 | Winther 2016 Table_3-1_07 |  | #DIV/0!
1A4aii | Commercial / institutional: mobile | Table_3-2_21 | Tier 1 emission factor | NA | Gasoline: two-stroke | NA | PM2.5 | 1A4aiiPM2.5 | 1A4aiiNAGasoline: two-strokePM2.5 | 3762 | g/tonnes fuel | [5 empty] | Winther 2016 | Winther 2016 Table_3-2_21 |  | #DIV/0!
1A4aii | Commercial / institutional: mobile | Table_3-2_20 | Tier 2 emission factor | 1991-Stage I | Diesel | NA | NOx | 1A4aiiNOx | 1A4aii1991-Stage IDieselNOx | 43552 | g/tonnes fuel | [5 empty] | Winther 2016 | Winther 2016 Table_3-2_20 |  | #DIV/0!
1A4aii | Commercial / institutional: mobile | Table_3-2_21 | Tier 2 emission factor | 1981-1990 | Diesel | NA | NMVOC | 1A4aiiNMVOC | 1A4aii1981-1990DieselNMVOC | 6962 | g/tonnes fuel | [5 empty] | Winther 2016 | Winther 2016 Table_3-2_21 |  | #DIV/0!
1A4aii | Commercial / institutional: mobile | Table_3-2_20 | Tier 2 emission factor | 1991-Stage I | Diesel | NA | N2O | 1A4aiiN2O | 1A4aii1991-Stage IDieselN2O | 135 | g/tonnes fuel | [5 empty] | Winther 2016 | Winther 2016 Table_3-2_20 |  | #DIV/0!
1A4aii | Commercial / institutional: mobile | Table_3-2_20 | Tier 2 emission factor | 1981-1990 | Diesel | NA | N2O | 1A4aiiN2O | 1A4aii1981-1990DieselN2O | 128 | g/tonnes fuel | [5 empty] | Winther 2016 | Winther 2016 Table_3-2_20 |  | #DIV/0!
1A4aii | Commercial / institutional: mobile | Table_3-1_07 | Tier 2 emission factor | 1981-1990 | Diesel | NA | CH4 | 1A4aiiCH4 | 1A4aii1981-1990DieselCH4 | 171 | g/tonnes fuel | [5 empty] | Winther 2016 | Winther 2016 Table_3-1_07 |  | #DIV/0!
1A4aii | Commercial / institutional: mobile | Table_3-1_03 | Tier 1 emission factor | NA | Gasoline: two-stroke | NA | NH3 | 1A4aiiNH3 | 1A4aiiNAGasoline: two-strokeNH3 | 3 | g/tonnes fuel | [5 empty] | Winther 2016 | Winther 2016 Table_3-1_03 |  | #DIV/0!
1A4aii | Commercial / institutional: mobile | Table_3-2_32 | Tier 1 emission factor | NA | Diesel | NA | N2O | 1A4aiiN2O | 1A4aiiNADieselN2O | 135 | g/tonnes fuel | [5 empty] | Winther 2016 | Winther 2016 Table_3-2_32 |  | #DIV/0!
1A4aii | Commercial / institutional: mobile | Table_3-1_06 | Tier 2 emission factor | Stage II | Gasoline: two-stroke | NA | NMVOC | 1A4aiiNMVOC | 1A4aiiStage IIGasoline: two-strokeNMVOC | 113157 | g/tonnes fuel | [5 empty] | Winther 2016 | Winther 2016 Table_3-1_06 |  | #DIV/0!
1A4aii | Commercial / institutional: mobile | Table_3-1_05 | Tier 1 emission factor | NA | Gasoline: four-stroke | NA | NH3 | 1A4aiiNH3 | 1A4aiiNAGasoline: four-strokeNH3 | 4 | g/tonnes fuel | [5 empty] | Winther 2016 | Winther 2016 Table_3-1_05 |  | #DIV/0!
1A4aii | Commercial / institutional: mobile | Table_3-1_05 | Tier 1 emission factor | NA | LPG | NA | TSP | 1A4aiiTSP | 1A4aiiNALPGTSP | 225 | g/tonnes fuel | [5 empty] | Winther 2016 | Winther 2016 Table_3-1_05 |  | #DIV/0!
1A4aii | Commercial / institutional: mobile | Table_3-2_27 | Tier 1 emission factor | NA | LPG | NA | NH3 | 1A4aiiNH3 | 1A4aiiNALPGNH3 | 10 | g/tonnes fuel | [5 empty] | Winther 2016 | Winther 2016 Table_3-2_27 |  | #DIV/0!
1A4aii | Commercial / institutional: mobile | Table_3-2_25 | Tier 2 emission factor | Stage V | Diesel | NA | PM2.5 | 1A4aiiPM2.5 | 1A4aiiStage VDieselPM2.5 | 116 | g/tonnes fuel | [5 empty] | Winther 2016 | Winther 2016 Table_3-2_25 |  | #DIV/0!
1A4aii | Commercial / institutional: mobile | Table_3-2_29 | Tier 2 emission factor | Stage IIIB | Diesel | NA | TSP | 1A4aiiTSP | 1A4aiiStage IIIBDieselTSP | 98 | g/tonnes fuel | [5 empty] | Winther 2016 | Winther 2016 Table_3-2_29 |  | #DIV/0!
1A4aii | Commercial / institutional: mobile | Table_3-2_29 | Tier 2 emission factor | 1981-1990 | Gasoline: two-stroke | NA | NMVOC | 1A4aiiNMVOC | 1A4aii1981-1990Gasoline: two-strokeNMVOC | 258562 | g/tonnes fuel | [5 empty] | Winther 2016 | Winther 2016 Table_3-2_29 |  | #DIV/0!
1A4aii | Commercial / institutional: mobile | Table_3-2_27 | Tier 2 emission factor | 1981-1990 | Gasoline: two-stroke | NA | CH4 | 1A4aiiCH4 | 1A4aii1981-1990Gasoline: two-strokeCH4 | 19462 | g/tonnes fuel | [5 empty] | Winther 2016 | Winther 2016 Table_3-2_27 |  | #DIV/0!
1A4aii | Commercial / institutional: mobile | Table_3-2_23 | Tier 2 emission factor | Stage V | Diesel | NA | PM10 | 1A4aiiPM10 | 1A4aiiStage VDieselPM10 | 116 | g/tonnes fuel | [5 empty] | Winther 2016 | Winther 2016 Table_3-2_23 |  | #DIV/0!
1A4aii | Commercial / institutional: mobile | Table_3-2_23 | Tier 2 emission factor | Stage II | Diesel | NA | CO2 | 1A4aiiCO2 | 1A4aiiStage IIDieselCO2 | 3160 | kg/tonnes fuel | [5 empty] | Winther 2016 | Winther 2016 Table_3-2_23 |  | #DIV/0!
1A4aii | Commercial / institutional: mobile | Table_3-2_22 | Tier 2 emission factor | Stage II | Diesel | NA | CH4 | 1A4aiiCH4 | 1A4aiiStage IIDieselCH4 | 39 | g/tonnes fuel | [5 empty] | Winther 2016 | Winther 2016 Table_3-2_22 |  | #DIV/0!
1A4aii | Commercial / institutional: mobile | Table_3-2_23 | Tier 2 emission factor | Stage I | Diesel | NA | TSP | 1A4aiiTSP | 1A4aiiStage IDieselTSP | 1005 | g/tonnes fuel | [5 empty] | Winther 2016 | Winther 2016 Table_3-2_23 |  | #DIV/0!
1A4aii | Commercial / institutional: mobile | Table_3-2_22 | Tier 2 emission factor | Stage II | Diesel | NA | CO | 1A4aiiCO | 1A4aiiStage IIDieselCO | 7135 | g/tonnes fuel | [5 empty] | Winther 2016 | Winther 2016 Table_3-2_22 |  | #DIV/0!
1A4aii | Commercial / institutional: mobile | Table_3-2_25 | Tier 2 emission factor | Stage I | Diesel | NA | NH3 | 1A4aiiNH3 | 1A4aiiStage IDieselNH3 | 8 | g/tonnes fuel | [5 empty] | Winther 2016 | Winther 2016 Table_3-2_25 |  | #DIV/0!
1A4aii | Commercial / institutional: mobile | Table_3-2_25 | Tier 2 emission factor | Stage IIIB | Diesel | NA | NH3 | 1A4aiiNH3 | 1A4aiiStage IIIBDieselNH3 | 8 | g/tonnes fuel | [5 empty] | Winther 2016 | Winther 2016 Table_3-2_25 |  | #DIV/0!
1A4aii | Commercial / institutional: mobile | Table_3-2_25 | Tier 2 emission factor | Stage IIIB | Diesel | NA | N2O | 1A4aiiN2O | 1A4aiiStage IIIBDieselN2O | 137 | g/tonnes fuel | [5 empty] | Winther 2016 | Winther 2016 Table_3-2_25 |  | #DIV/0!
1A4aii | Commercial / institutional: mobile | Table_3-2_24 | Tier 2 emission factor | Stage IIIB | Diesel | NA | CO2 | 1A4aiiCO2 | 1A4aiiStage IIIBDieselCO2 | 3160 | kg/tonnes fuel | [5 empty] | Winther 2016 | Winther 2016 Table_3-2_24 |  | #DIV/0!
1A4aii | Commercial / institutional: mobile | Table_3-2_24 | Tier 2 emission factor | Stage IIIA | Diesel | NA | BC | 1A4aiiBC | 1A4aiiStage IIIADieselBC | 758 | g/tonnes fuel | [5 empty] | Winther 2016 | Winther 2016 Table_3-2_24 |  | #DIV/0!
1A4aii | Commercial / institutional: mobile | Table_3-2_24 | Tier 2 emission factor | Stage IIIA | Diesel | NA | CO2 | 1A4aiiCO2 | 1A4aiiStage IIIADieselCO2 | 3160 | kg/tonnes fuel | [5 empty] | Winther 2016 | Winther 2016 Table_3-2_24 |  | #DIV/0!
1A4aii | Commercial / institutional: mobile | Table_3-15 | Tier 2 emission factor | Stage IIIA | Diesel | NA | NMVOC | 1A4aiiNMVOC | 1A4aiiStage IIIADieselNMVOC | 1470 | g/tonnes fuel | [5 empty] | Winther 2016 | Winther 2016 Table_3-15 |  | #DIV/0!
1A4bi | Residential plants | Table_3-15 | Tier 2 emission factor | Small (single household scale, capacity <=50 kWth) boilers | Solid Fuel (not biomass) | NA | Indeno(1,2,3-cd)pyrene | 1A4biIndeno(1,2,3-cd)pyrene | 1A4biSmall (single household scale, capacity <=50 kWth) boilersSolid Fuel (not biomass)Indeno(1,2,3-cd)pyrene | 90 | mg/GJ | 54 | 144 | 30% | 80% | 80% | Guidebook (2006) chapter B216 | Guidebook (2006) chapter B216 Table_3-15 |  | 80%
1A4bi | Residential plants | Table_3-15 | Tier 2 emission factor | Small (single household scale, capacity <=50 kWth) boilers | Solid Fuel (not biomass) | NA | Se | 1A4biSe | 1A4biSmall (single household scale, capacity <=50 kWth) boilersSolid Fuel (not biomass)Se | 2 | mg/GJ | 1.2 | 2.4 | 30% | 60% | 60% | Guidebook (2006) chapter B216 | Guidebook (2006) chapter B216 Table_3-15 |  | 60%
1A4bi | Residential plants | Table_3-15 | Tier 2 emission factor | Small (single household scale, capacity <=50 kWth) boilers | Solid Fuel (not biomass) | NA | As | 1A4biAs | 1A4biSmall (single household scale, capacity <=50 kWth) boilersSolid Fuel (not biomass)As | 5 | mg/GJ | 0.9 | 6 | 9% | 60% | 60% | Guidebook (2006) chapter B216 | Guidebook (2006) chapter B216 Table_3-15 |  | 60%
1A4bi | Residential plants | Table_3-15 | Tier 2 emission factor | Small (single household scale, capacity <=50 kWth) boilers | Solid Fuel (not biomass) | NA | NOx | 1A4biNOx | 1A4biSmall (single household scale, capacity <=50 kWth) boilersSolid Fuel (not biomass)NOx | 158 | g/GJ | 80 | 300 | 25.32% | 94.94% | 94.94% | US EPA (1998) | US EPA (1998) Table_3-15 |  | 94.94%
1A4bi | Residential plants | Table_3-15 | Tier 2 emission factor | Small (single household scale, capacity <=50 kWth) boilers | Solid Fuel (not biomass) | NA | NMVOC | 1A4biNMVOC | 1A4biSmall (single household scale, capacity <=50 kWth) boilersSolid Fuel (not biomass)NMVOC | 174 | g/GJ | 87 | 260 | 25% | 74.71% | 74.71% | US EPA (1998) | US EPA (1998) Table_3-15 |  | 74.71%
1A4bi | Residential plants | Table_3-15 | Tier 2 emission factor | Small (single household scale, capacity <=50 kWth) boilers | Solid Fuel (not biomass) | NA | CO | 1A4biCO | 1A4biSmall (single household scale, capacity <=50 kWth) boilersSolid Fuel (not biomass)CO | 4787 | g/GJ | 3000 | 7000 | 31.33% | 73.11% | 73.11% | US EPA (1998) | US EPA (1998) Table_3-15 |  | 73.11%
1A4bi | Residential plants | Table_3-15 | Tier 2 emission factor | Small (single household scale, capacity <=50 kWth) boilers | Solid Fuel (not biomass) | NA | PM10 | 1A4biPM10 | 1A4biSmall (single household scale, capacity <=50 kWth) boilersSolid Fuel (not biomass)PM10 | 225 | g/GJ | 113 | 338 | 25.11% | 75.11% | 75.11% | Tivari et al. (2012) | Tivari et al. (2012) Table_3-15 |  | 75.11%
1A4bi | Residential plants | Table_3-15 | Tier 2 emission factor | Small (single household scale, capacity <=50 kWth) boilers | Solid Fuel (not biomass) | NA | Pb | 1A4biPb | 1A4biSmall (single household scale, capacity <=50 kWth) boilersSolid Fuel (not biomass)Pb | 200 | mg/GJ | 60 | 240 | 15% | 60% | 60% | Guidebook (2006) chapter B216 | Guidebook (2006) chapter B216 Table_3-15 |  | 60%
1A4bi | Residential plants | Table_3-15 | Tier 2 emission factor | Small (single household scale, capacity <=50 kWth) boilers | Solid Fuel (not biomass) | NA | Cd | 1A4biCd | 1A4biSmall (single household scale, capacity <=50 kWth) boilersSolid Fuel (not biomass)Cd | 3 | mg/GJ | 0.6 | 3.6 | 10% | 60% | 60% | Guidebook (2006) chapter B216 | Guidebook (2006) chapter B216 Table_3-15 |  | 60%
1A4bi | Residential plants | Table_3-16 | Tier 2 emission factor | Small (single household scale, capacity <=50 kWth) boilers | Solid Fuel (not biomass) | NA | Cd | 1A4biCd | 1A4biSmall (single household scale, capacity <=50 kWth) boilersSolid Fuel (not biomass)Cd | 3 | mg/GJ | 0.6 | 3.6 | 10% | 60% | 60% | Guidebook (2006) chapter B216 | Guidebook (2006) chapter B216 Table_3-16 |  | 60%
1A4bi | Residential plants | Table_3-16 | Tier 2 emission factor | Small (single household scale, capacity <=50 kWth) boilers | Natural Gas | NA | CO | 1A4biCO | 1A4biSmall (single household scale, capacity <=50 kWth) boilersNatural GasCO | 22 | g/GJ | 18 | 42 | 40.91% | 95.45% | 95.45% | DGC (2009) | DGC (2009) Table_3-16 |  | 95.45%
1A4bi | Residential plants | Table_3-40 | Tier 2 emission factor | Small (single household scale, capacity <=50 kWth) boilers | Natural Gas | NA | NMVOC | 1A4biNMVOC | 1A4biSmall (single household scale, capacity <=50 kWth) boilersNatural GasNMVOC | 1.8 | g/GJ | 1.1 | 2.5 | 30.56% | 69.44% | 69.44% | Italian Ministry for the Environment (2005) | Italian Ministry for the Environment (2005) Table_3-40 |  | 69.44%
1A4bi | Residential plants | Table_3-14 | Tier 2 emission factor | Conventional stoves | Wood and similar wood waste | NA | Benzo(b)fluoranthene | 1A4biBenzo(b)fluoranthene | 1A4biConventional stovesWood and similar wood wasteBenzo(b)fluoranthene | 111 | mg/GJ | 11 | 1110 | 4.955% | 500% | 500% | Goncalves et al. (2012); Tissari et al. (2007); Hedberg et al. (2002); Pettersson et al. (2011); Glasius et al. (2005); Paulrud et al. (2006); Johansson et al. (2003); Lamberg et al. (2011) | Goncalves et al. (2012); Tissari et al. (2007); Hedberg et al. (2002); Pettersson et al. (2011); Glasius et al. (2005); Paulrud et al. (2006); Johansson et al. (2003); Lamberg et al. (2011) Table_3-14 |  | 500%
1A4bi | Residential plants | Table_3-40 | Tier 2 emission factor | Stoves | Solid Fuel (not biomass) | NA | HCB | 1A4biHCB | 1A4biStovesSolid Fuel (not biomass)HCB | 0.62 | µg/GJ | 0.31 | 1.2 | 25% | 96.77% | 96.77% | Guidebook (2006) chapter B216 | Guidebook (2006) chapter B216 Table_3-40 |  | 96.77%
1A4bi | Residential plants | Table_3-40 | Tier 2 emission factor | Conventional stoves | Wood and similar wood waste | NA | PM2.5 | 1A4biPM2.5 | 1A4biConventional stovesWood and similar wood wastePM2.5 | 740 | g/GJ | 370 | 1480 | 25% | 100% | 100% | Alves et al. (2011); Glasius et al. (2005) | Alves et al. (2011); Glasius et al. (2005) Table_3-40 |  | 100%
1A4bi | Residential plants | Table_3-40 | Tier 2 emission factor | Conventional stoves | Wood and similar wood waste | NA | Benzo(a)pyrene | 1A4biBenzo(a)pyrene | 1A4biConventional stovesWood and similar wood wasteBenzo(a)pyrene | 121 | mg/GJ | 12 | 1210 | 4.959% | 500% | 500% | Goncalves et al. (2012); Tissari et al. (2007); Hedberg et al. (2002); Pettersson et al. (2011); Glasius et al. (2005); Paulrud et al. (2006); Johansson et al. (2003); Lamberg et al. (2011) | Goncalves et al. (2012); Tissari et al. (2007); Hedberg et al. (2002); Pettersson et al. (2011); Glasius et al. (2005); Paulrud et al. (2006); Johansson et al. (2003); Lamberg et al. (2011) Table_3-40 |  | 500%
1A4bi | Residential plants | Table_3-40 | Tier 2 emission factor | Conventional stoves | Wood and similar wood waste | NA | CO | 1A4biCO | 1A4biConventional stovesWood and similar wood wasteCO | 4000 | g/GJ | 1000 | 10000 | 12.5% | 125% | 125% | Pettersson et al. (2011); Goncalves et al. (2012) | Pettersson et al. (2011); Goncalves et al. (2012) Table_3-40 |  | 125%
1A4bi | Residential plants | Table_3-40 | Tier 2 emission factor | Conventional stoves | Wood and similar wood waste | NA | HCB | 1A4biHCB | 1A4biConventional stovesWood and similar wood wasteHCB | 5 | µg/GJ | 0.1 | 30 | 1% | 300% | 300% | Syc et al. (2011) | Syc et al. (2011) Table_3-40 |  | 300%
1A4bi | Residential plants | Table_3-13 | Tier 2 emission factor | Conventional stoves | Wood and similar wood waste | NA | TSP | 1A4biTSP | 1A4biConventional stovesWood and similar wood wasteTSP | 800 | g/GJ | 400 | 1600 | 25% | 100% | 100% | Alves et al. (2011); Glasius et al. (2005) | Alves et al. (2011); Glasius et al. (2005) Table_3-13 |  | 100%
1A4bi | Residential plants | Table_3-13 | Tier 2 emission factor | Stoves, Fireplaces, Saunas and Outdoor Heaters | Natural Gas | NA | Hg | 1A4biHg | 1A4biStoves, Fireplaces, Saunas and Outdoor HeatersNatural GasHg | 0.1 | mg/GJ | 0.0013 | 0.68 | 0.65% | 340% | 340% | Nielsen et al. (2010) | Nielsen et al. (2010) Table_3-13 |  | 340%
1A4bi | Residential plants | Table_3-13 | Tier 2 emission factor | Stoves, Fireplaces, Saunas and Outdoor Heaters | Natural Gas | NA | CO | 1A4biCO | 1A4biStoves, Fireplaces, Saunas and Outdoor HeatersNatural GasCO | 30 | g/GJ | 18 | 42 | 30% | 70% | 70% | DGC (2009) | DGC (2009) Table_3-13 |  | 70%
1A4bi | Residential plants | Table_3-13 | Tier 2 emission factor | Stoves, Fireplaces, Saunas and Outdoor Heaters | Natural Gas | NA | NMVOC | 1A4biNMVOC | 1A4biStoves, Fireplaces, Saunas and Outdoor HeatersNatural GasNMVOC | 2 | g/GJ | 1.2 | 2.8 | 30% | 70% | 70% | Zhang et al. (2000) | Zhang et al. (2000) Table_3-13 |  | 70%
1A4bi | Residential plants | Table_3-13 | Tier 2 emission factor | Stoves, Fireplaces, Saunas and Outdoor Heaters | Natural Gas | NA | PM2.5 | 1A4biPM2.5 | 1A4biStoves, Fireplaces, Saunas and Outdoor HeatersNatural GasPM2.5 | 2.2 | g/GJ | 1.3 | 3.1 | 29.55% | 70.45% | 70.45% | * | * Table_3-13 |  | 70.45%
1A4bi | Residential plants | Table_3-13 | Tier 2 emission factor | Stoves, Fireplaces, Saunas and Outdoor Heaters | Natural Gas | NA | Cu | 1A4biCu | 1A4biStoves, Fireplaces, Saunas and Outdoor HeatersNatural GasCu | 7.6e-05 | mg/GJ | 3.8e-05 | 0.00015 | 25% | 98.68% | 98.68% | Nielsen et al. (2013) | Nielsen et al. (2013) Table_3-13 |  | 98.68%
1A4bi | Residential plants | Table_3-13 | Tier 2 emission factor | Stoves, Fireplaces, Saunas and Outdoor Heaters | Natural Gas | NA | Zn | 1A4biZn | 1A4biStoves, Fireplaces, Saunas and Outdoor HeatersNatural GasZn | 0.0015 | mg/GJ | 0.00075 | 0.003 | 25% | 100% | 100% | Nielsen et al. (2013) | Nielsen et al. (2013) Table_3-13 |  | 100%
1A4bi | Residential plants | Table_3-13 | Tier 2 emission factor | Stoves, Fireplaces, Saunas and Outdoor Heaters | Natural Gas | NA | PCDD/F | 1A4biPCDD/F | 1A4biStoves, Fireplaces, Saunas and Outdoor HeatersNatural GasPCDD/F | 1.5 | ng I-TEQ/GJ | 0.8 | 2.3 | 26.67% | 76.67% | 76.67% | UNEP (2005) | UNEP (2005) Table_3-13 |  | 76.67%
1A4bi | Residential plants | Table_3-12 | Tier 2 emission factor | Stoves, Fireplaces, Saunas and Outdoor Heaters | Natural Gas | NA | Benzo(b)fluoranthene | 1A4biBenzo(b)fluoranthene | 1A4biStoves, Fireplaces, Saunas and Outdoor HeatersNatural GasBenzo(b)fluoranthene | 0.84 | µg/GJ | 0.28 | 0.84 | 16.67% | 50% | 50% | US EPA (1998) | US EPA (1998) Table_3-12 |  | 50%
1A4bi | Residential plants | Table_3-12 | Tier 2 emission factor | Fireplaces, Saunas and Outdoor Heaters | Solid Fuel (not biomass) | NA | CO | 1A4biCO | 1A4biFireplaces, Saunas and Outdoor HeatersSolid Fuel (not biomass)CO | 5000 | g/GJ | 3000 | 7000 | 30% | 70% | 70% | Guidebook (2006) chapter B216 | Guidebook (2006) chapter B216 Table_3-12 |  | 70%
1A4bi | Residential plants | Table_3-12 | Tier 2 emission factor | Fireplaces, Saunas and Outdoor Heaters | Solid Fuel (not biomass) | NA | NMVOC | 1A4biNMVOC | 1A4biFireplaces, Saunas and Outdoor HeatersSolid Fuel (not biomass)NMVOC | 600 | g/GJ | 360 | 840 | 30% | 70% | 70% | Guidebook (2006) chapter B216 | Guidebook (2006) chapter B216 Table_3-12 |  | 70%
1A4bi | Residential plants | Table_3-12 | Tier 2 emission factor | Fireplaces, Saunas and Outdoor Heaters | Solid Fuel (not biomass) | NA | NH3 | 1A4biNH3 | 1A4biFireplaces, Saunas and Outdoor HeatersSolid Fuel (not biomass)NH3 | 5 | g/GJ | 3 | 7 | 30% | 70% | 70% | Guidebook (2006) chapter B216 | Guidebook (2006) chapter B216 Table_3-12 |  | 70%
1A4bi | Residential plants | Table_3-12 | Tier 2 emission factor | Fireplaces, Saunas and Outdoor Heaters | Solid Fuel (not biomass) | NA | PM10 | 1A4biPM10 | 1A4biFireplaces, Saunas and Outdoor HeatersSolid Fuel (not biomass)PM10 | 330 | g/GJ | 198 | 462 | 30% | 70% | 70% | Guidebook (2006) chapter B216 | Guidebook (2006) chapter B216 Table_3-12 |  | 70%
1A4bi | Residential plants | Table_3-12 | Tier 2 emission factor | Fireplaces, Saunas and Outdoor Heaters | Solid Fuel (not biomass) | NA | Cd | 1A4biCd | 1A4biFireplaces, Saunas and Outdoor HeatersSolid Fuel (not biomass)Cd | 0.5 | mg/GJ | 0.3 | 0.7 | 30% | 70% | 70% | Guidebook (2006) chapter B216 | Guidebook (2006) chapter B216 Table_3-12 |  | 70%
1A4bi | Residential plants | Table_3-14 | Tier 2 emission factor | Fireplaces, Saunas and Outdoor Heaters | Solid Fuel (not biomass) | NA | PCDD/F | 1A4biPCDD/F | 1A4biFireplaces, Saunas and Outdoor HeatersSolid Fuel (not biomass)PCDD/F | 500 | ng I-TEQ/GJ | 300 | 700 | 30% | 70% | 70% | Guidebook (2006) chapter B216 | Guidebook (2006) chapter B216 Table_3-14 |  | 70%
1A4bi | Residential plants | Table_3-14 | Tier 2 emission factor | Stoves | Solid Fuel (not biomass) | NA | SOx | 1A4biSOx | 1A4biStovesSolid Fuel (not biomass)SOx | 900 | g/GJ | 540 | 1000 | 30% | 55.56% | 55.56% | Guidebook (2006) chapter B216 | Guidebook (2006) chapter B216 Table_3-14 |  | 55.56%
1A4bi | Residential plants | Table_3-14 | Tier 2 emission factor | Stoves | Solid Fuel (not biomass) | NA | Pb | 1A4biPb | 1A4biStovesSolid Fuel (not biomass)Pb | 100 | mg/GJ | 60 | 240 | 30% | 120% | 120% | Guidebook (2006) chapter B216 | Guidebook (2006) chapter B216 Table_3-14 |  | 120%
1A4bi | Residential plants | Table_3-39 | Tier 2 emission factor | Stoves | Solid Fuel (not biomass) | NA | Ni | 1A4biNi | 1A4biStovesSolid Fuel (not biomass)Ni | 10 | mg/GJ | 6 | 24 | 30% | 120% | 120% | Guidebook (2006) chapter B216 | Guidebook (2006) chapter B216 Table_3-39 |  | 120%
1A4bi | Residential plants | Table_3-39 | Tier 2 emission factor | Open fireplaces | Wood | NA | Benzo(b)fluoranthene | 1A4biBenzo(b)fluoranthene | 1A4biOpen fireplacesWoodBenzo(b)fluoranthene | 111 | mg/GJ | 11 | 1110 | 4.955% | 500% | 500% | Goncalves et al. (2012); Tissari et al. (2007); Hedberg et al. (2002); Pettersson et al. (2011); Glasius et al. (2005); Paulrud et al. (2006); Johansson et al. (2003); Lamberg et al. (2011) | Goncalves et al. (2012); Tissari et al. (2007); Hedberg et al. (2002); Pettersson et al. (2011); Glasius et al. (2005); Paulrud et al. (2006); Johansson et al. (2003); Lamberg et al. (2011) Table_3-39 |  | 500%
1A4bi | Residential plants | Table_3-39 | Tier 2 emission factor | Open fireplaces | Wood | NA | CO | 1A4biCO | 1A4biOpen fireplacesWoodCO | 4000 | g/GJ | 1000 | 10000 | 12.5% | 125% | 125% | Goncalves et al. (2012) | Goncalves et al. (2012) Table_3-39 |  | 125%
1A4bi | Residential plants | Table_3-39 | Tier 2 emission factor | Open fireplaces | Wood | NA | SOx | 1A4biSOx | 1A4biOpen fireplacesWoodSOx | 11 | g/GJ | 8 | 40 | 36.36% | 181.8% | 181.8% | US EPA (1996) AP-42, Chapter 1.9 | US EPA (1996) AP-42, Chapter 1.9 Table_3-39 |  | 181.8%
1A4bi | Residential plants | Table_3-39 | Tier 2 emission factor | Open fireplaces | Wood | NA | Se | 1A4biSe | 1A4biOpen fireplacesWoodSe | 0.5 | mg/GJ | 0.25 | 1.1 | 25% | 110% | 110% | Hedberg et al. (2002) | Hedberg et al. (2002) Table_3-39 |  | 110%
1A4bi | Residential plants | Table_3-39 | Tier 2 emission factor | Open fireplaces | Wood | NA | Pb | 1A4biPb | 1A4biOpen fireplacesWoodPb | 27 | mg/GJ | 0.5 | 118 | 0.9259% | 218.5% | 218.5% | Hedberg et al. (2002); Tissari et al. (2007); Struschka et al. (2008); Lamberg et al. (2011) | Hedberg et al. (2002); Tissari et al. (2007); Struschka et al. (2008); Lamberg et al. (2011) Table_3-39 |  | 218.5%
1A4bi | Residential plants | Table_3-39 | Tier 2 emission factor | Open fireplaces | Wood | NA | PM10 | 1A4biPM10 | 1A4biOpen fireplacesWoodPM10 | 840 | g/GJ | 420 | 1680 | 25% | 100% | 100% | Alves et al. (2011) | Alves et al. (2011) Table_3-39 |  | 100%
1A4bi | Residential plants | Table_3-39 | Tier 2 emission factor | Open fireplaces | Wood | NA | Benzo(k)fluoranthene | 1A4biBenzo(k)fluoranthene | 1A4biOpen fireplacesWoodBenzo(k)fluoranthene | 42 | mg/GJ | 4 | 420 | 4.762% | 500% | 500% | Goncalves et al. (2012); Tissari et al. (2007); Hedberg et al. (2002); Pettersson et al. (2011); Glasius et al. (2005); Paulrud et al. (2006); Johansson et al. (2003); Lamberg et al. (2011) | Goncalves et al. (2012); Tissari et al. (2007); Hedberg et al. (2002); Pettersson et al. (2011); Glasius et al. (2005); Paulrud et al. (2006); Johansson et al. (2003); Lamberg et al. (2011) Table_3-39 |  | 500%
1A4bi | Residential plants | Table_3-30 | Tier 2 emission factor | Open fireplaces | Wood | NA | Benzo(a)pyrene | 1A4biBenzo(a)pyrene | 1A4biOpen fireplacesWoodBenzo(a)pyrene | 121 | mg/GJ | 12 | 1210 | 4.959% | 500% | 500% | Goncalves et al. (2012); Tissari et al. (2007); Hedberg et al. (2002); Pettersson et al. (2011); Glasius et al. (2005); Paulrud et al. (2006); Johansson et al. (2003); Lamberg et al. (2011) | Goncalves et al. (2012); Tissari et al. (2007); Hedberg et al. (2002); Pettersson et al. (2011); Glasius et al. (2005); Paulrud et al. (2006); Johansson et al. (2003); Lamberg et al. (2011) Table_3-30 |  | 500%
1A4bi | Residential plants | Table_3-30 | Tier 2 emission factor | Stationary reciprocating engines | Natural Gas | NA | Cu | 1A4biCu | 1A4biStationary reciprocating enginesNatural GasCu | 0.01 | mg/GJ | 0.005 | 0.02 | 25% | 100% | 100% | Nielsen et al. (2010) | Nielsen et al. (2010) Table_3-30 |  | 100%
1A4bi | Residential plants | Table_3-30 | Tier 2 emission factor | Stationary reciprocating engines | Natural Gas | NA | Benzo(k)fluoranthene | 1A4biBenzo(k)fluoranthene | 1A4biStationary reciprocating enginesNatural GasBenzo(k)fluoranthene | 1.7 | µg/GJ | 0.34 | 8.5 | 10% | 250% | 250% | Nielsen et al. (2010) | Nielsen et al. (2010) Table_3-30 |  | 250%
1A4bi | Residential plants | Table_3-31 | Tier 2 emission factor | Stationary reciprocating engines | Natural Gas | NA | Benzo(b)fluoranthene | 1A4biBenzo(b)fluoranthene | 1A4biStationary reciprocating enginesNatural GasBenzo(b)fluoranthene | 9 | µg/GJ | 1.8 | 45 | 10% | 250% | 250% | Nielsen et al. (2010) | Nielsen et al. (2010) Table_3-31 |  | 250%
1A4bi | Residential plants | Table_3-30 | Tier 2 emission factor | Reciprocating Engines | Gas Oil | NA | NOx | 1A4biNOx | 1A4biReciprocating EnginesGas OilNOx | 942 | g/GJ | 565 | 1319 | 29.99% | 70.01% | 70.01% | Nielsen et al. (2010) | Nielsen et al. (2010) Table_3-30 |  | 70.01%
1A4bi | Residential plants | Table_3-30 | Tier 2 emission factor | Stationary reciprocating engines | Natural Gas | NA | Se | 1A4biSe | 1A4biStationary reciprocating enginesNatural GasSe | 0.2 | mg/GJ | 0.05 | 0.2 | 12.5% | 50% | 50% | Nielsen et al. (2010) | Nielsen et al. (2010) Table_3-30 |  | 50%
1A4bi | Residential plants | Table_3-30 | Tier 2 emission factor | Stationary reciprocating engines | Natural Gas | NA | Zn | 1A4biZn | 1A4biStationary reciprocating enginesNatural GasZn | 2.9 | mg/GJ | 1.5 | 5.8 | 25.86% | 100% | 100% | Nielsen et al. (2010) | Nielsen et al. (2010) Table_3-30 |  | 100%
1A4bi | Residential plants | Table_3-30 | Tier 2 emission factor | Stationary reciprocating engines | Natural Gas | NA | Benzo(a)pyrene | 1A4biBenzo(a)pyrene | 1A4biStationary reciprocating enginesNatural GasBenzo(a)pyrene | 1.2 | µg/GJ | 0.24 | 6 | 10% | 250% | 250% | Nielsen et al. (2010) | Nielsen et al. (2010) Table_3-30 |  | 250%
1A4bi | Residential plants | Table_3-31 | Tier 2 emission factor | Reciprocating Engines | Gas Oil | NA | Hg | 1A4biHg | 1A4biReciprocating EnginesGas OilHg | 0.11 | mg/GJ | 0.055 | 0.22 | 25% | 100% | 100% | Nielsen et al. (2010) | Nielsen et al. (2010) Table_3-31 |  | 100%
1A4bi | Residential plants | Table_3-31 | Tier 2 emission factor | Reciprocating Engines | Gas Oil | NA | As | 1A4biAs | 1A4biReciprocating EnginesGas OilAs | 0.06 | mg/GJ | 0.03 | 0.12 | 25% | 100% | 100% | Nielsen et al. (2010) | Nielsen et al. (2010) Table_3-31 |  | 100%
1A4bi | Residential plants | Table_3-31 | Tier 2 emission factor | Reciprocating Engines | Gas Oil | NA | Cr | 1A4biCr | 1A4biReciprocating EnginesGas OilCr | 0.2 | mg/GJ | 0.1 | 0.4 | 25% | 100% | 100% | Nielsen et al. (2010) | Nielsen et al. (2010) Table_3-31 |  | 100%
1A4bi | Residential plants | Table_3-31 | Tier 2 emission factor | Reciprocating Engines | Gas Oil | NA | CO | 1A4biCO | 1A4biReciprocating EnginesGas OilCO | 130 | g/GJ | 78 | 182 | 30% | 70% | 70% | Nielsen et al. (2010) | Nielsen et al. (2010) Table_3-31 |  | 70%
1A4bi | Residential plants | Table_3-29 | Tier 2 emission factor | Reciprocating Engines | Gas Oil | NA | PM2.5 | 1A4biPM2.5 | 1A4biReciprocating EnginesGas OilPM2.5 | 30 | g/GJ | 18 | 42 | 30% | 70% | 70% | * | * Table_3-29 |  | 70%
1A4bi | Residential plants | Table_3-29 | Tier 2 emission factor | Gas Turbines | Gas Oil | NA | Cu | 1A4biCu | 1A4biGas TurbinesGas OilCu | 0.13 | mg/GJ | 0.065 | 0.26 | 25% | 100% | 100% | Pulles et al. (2012) | Pulles et al. (2012) Table_3-29 |  | 100%
1A4bi | Residential plants | Table_3-29 | Tier 2 emission factor | Gas Turbines | Gas Oil | NA | Hg | 1A4biHg | 1A4biGas TurbinesGas OilHg | 0.12 | mg/GJ | 0.03 | 0.12 | 12.5% | 50% | 50% | Pulles et al. (2012) | Pulles et al. (2012) Table_3-29 |  | 50%
1A4bi | Residential plants | Table_3-30 | Tier 2 emission factor | Gas Turbines | Gas Oil | NA | As | 1A4biAs | 1A4biGas TurbinesGas OilAs | 0.002 | mg/GJ | 0.0005 | 0.002 | 12.5% | 50% | 50% | Pulles et al. (2012) | Pulles et al. (2012) Table_3-30 |  | 50%
1A4bi | Residential plants | Table_3-30 | Tier 2 emission factor | Stationary reciprocating engines | Natural Gas | NA | Cd | 1A4biCd | 1A4biStationary reciprocating enginesNatural GasCd | 0.003 | mg/GJ | 0.00075 | 0.003 | 12.5% | 50% | 50% | Nielsen et al. (2010) | Nielsen et al. (2010) Table_3-30 |  | 50%
1A4bi | Residential plants | Table_3-30 | Tier 2 emission factor | Stationary reciprocating engines | Natural Gas | NA | NOx | 1A4biNOx | 1A4biStationary reciprocating enginesNatural GasNOx | 135 | g/GJ | 81 | 189 | 30% | 70% | 70% | Nielsen et al. (2010) | Nielsen et al. (2010) Table_3-30 |  | 70%
1A4bi | Residential plants | Table_3-30 | Tier 2 emission factor | Stationary reciprocating engines | Natural Gas | NA | Hg | 1A4biHg | 1A4biStationary reciprocating enginesNatural GasHg | 0.1 | mg/GJ | 0.025 | 0.1 | 12.5% | 50% | 50% | Nielsen et al. (2010) | Nielsen et al. (2010) Table_3-30 |  | 50%
1A4bi | Residential plants | Table_3-30 | Tier 2 emission factor | Stationary reciprocating engines | Natural Gas | NA | PM2.5 | 1A4biPM2.5 | 1A4biStationary reciprocating enginesNatural GasPM2.5 | 2 | g/GJ | 1 | 3 | 25% | 75% | 75% | * | * Table_3-30 |  | 75%
1A4bi | Residential plants | Table_3-30 | Tier 2 emission factor | Stationary reciprocating engines | Natural Gas | NA | As | 1A4biAs | 1A4biStationary reciprocating enginesNatural GasAs | 0.05 | mg/GJ | 0.0125 | 0.05 | 12.5% | 50% | 50% | Nielsen et al. (2010) | Nielsen et al. (2010) Table_3-30 |  | 50%
1A4bi | Residential plants | Table_3-30 | Tier 2 emission factor | Stationary reciprocating engines | Natural Gas | NA | Cr | 1A4biCr | 1A4biStationary reciprocating enginesNatural GasCr | 0.05 | mg/GJ | 0.025 | 0.1 | 25% | 100% | 100% | Nielsen et al. (2010) | Nielsen et al. (2010) Table_3-30 |  | 100%
1A4bi | Residential plants | Table_3-30 | Tier 2 emission factor | Stationary reciprocating engines | Natural Gas | NA | TSP | 1A4biTSP | 1A4biStationary reciprocating enginesNatural GasTSP | 2 | g/GJ | 1 | 3 | 25% | 75% | 75% | BUWAL (2001) | BUWAL (2001) Table_3-30 |  | 75%
1A4bi | Residential plants | Table_3-6 | Tier 2 emission factor | Stationary reciprocating engines | Natural Gas | NA | PM10 | 1A4biPM10 | 1A4biStationary reciprocating enginesNatural GasPM10 | 2 | g/GJ | 1 | 3 | 25% | 75% | 75% | BUWAL (2001) | BUWAL (2001) Table_3-6 |  | 75%
1A4bi | Residential plants | Table_3-6 | Tier 1 emission factor | NA | Biomass | NA | BC | 1A4biBC | 1A4biNABiomassBC | 10 | % of PM2.5 | 2 | 20 | 10% | 100% | 100% | Alves et al. (2011); Goncalves et al. (2011); Fernandes et al. (2011); Bølling et al. (2009); US EPA SPECIATE (2002); Rau (1989) | Alves et al. (2011); Goncalves et al. (2011); Fernandes et al. (2011); Bølling et al. (2009); US EPA SPECIATE (2002); Rau (1989) Table_3-6 |  | 100%
1A4bi | Residential plants | Table_3-6 | Tier 1 emission factor | NA | Biomass | NA | PCB | 1A4biPCB | 1A4biNABiomassPCB | 0.06 | µg/GJ | 0.006 | 0.6 | 5% | 500% | 500% | Hedman et al. (2006) | Hedman et al. (2006) Table_3-6 |  | 500%
1A4bi | Residential plants | Table_3-6 | Tier 1 emission factor | NA | Biomass | NA | TSP | 1A4biTSP | 1A4biNABiomassTSP | 800 | g/GJ | 400 | 1600 | 25% | 100% | 100% | Alves et al. (2011); Glasius et al. (2005) | Alves et al. (2011); Glasius et al. (2005) Table_3-6 |  | 100%
1A4bi | Residential plants | Table_3-5 | Tier 1 emission factor | NA | Biomass | NA | NH3 | 1A4biNH3 | 1A4biNABiomassNH3 | 70 | g/GJ | 35 | 140 | 25% | 100% | 100% | Roe et al. (2004) | Roe et al. (2004) Table_3-5 |  | 100%
1A4bi | Residential plants | Table_3-6 | Tier 1 emission factor | NA | 'Other' Liquid Fuels | NA | Pb | 1A4biPb | 1A4biNA'Other' Liquid FuelsPb | 0.012 | mg/GJ | 0.01 | 0.02 | 41.67% | 83.33% | 83.33% | Average of Tier 2 EFs for residential liquid fuel combustion for all technologies | Average of Tier 2 EFs for residential liquid fuel combustion for all technologies Table_3-6 |  | 83.33%
1A4bi | Residential plants | Table_3-5 | Tier 1 emission factor | NA | Biomass | NA | HCB | 1A4biHCB | 1A4biNABiomassHCB | 5 | µg/GJ | 0.1 | 30 | 1% | 300% | 300% | Syc et al. (2011) | Syc et al. (2011) Table_3-5 |  | 300%
1A4bi | Residential plants | Table_3-49_04 | Tier 1 emission factor | NA | 'Other' Liquid Fuels | NA | Indeno(1,2,3-cd)pyrene | 1A4biIndeno(1,2,3-cd)pyrene | 1A4biNA'Other' Liquid FuelsIndeno(1,2,3-cd)pyrene | 160 | µg/GJ | 32 | 240 | 10% | 75% | 75% | Average of Tier 2 EFs for residential liquid fuel combustion for all technologies | Average of Tier 2 EFs for residential liquid fuel combustion for all technologies Table_3-49_04 |  | 75%
1A4bi | Residential plants | Table_3-49_05 | Tier 2 emission factor | Residential - Advanced/ecolabelled stoves and boilers | Wood | NA | PM10 | 1A4biPM10 | 1A4biResidential - Advanced/ecolabelled stoves and boilersWoodPM10 | 49 | g/GJ | [5 empty] | Denier van der Gon et al. (2015) applied on EFs in Table 3.42 | Denier van der Gon et al. (2015) applied on EFs in Table 3.42 Table_3-49_05 |  | #DIV/0!
1A4bi | Residential plants | Table_3-49_06 | Tier 2 emission factor | Residential - Conventional boilers < 50 kW | Wood | NA | BC | 1A4biBC | 1A4biResidential - Conventional boilers < 50 kWWoodBC | 54 | % of PM2.5 | [5 empty] | Denier van der Gon et al. (2015) applied on EFs in Table 3.43 | Denier van der Gon et al. (2015) applied on EFs in Table 3.43 Table_3-49_06 |  | #DIV/0!
1A4bi | Residential plants | Table_3-6 | Tier 2 emission factor | Residential - Pellet stoves and boilers (burning pellets) | Wood | NA | BC | 1A4biBC | 1A4biResidential - Pellet stoves and boilers (burning pellets)WoodBC | 30 | % of PM2.5 | [5 empty] | Denier van der Gon et al. (2015), for BC applied on Schmidl et al. (2011) | Denier van der Gon et al. (2015), for BC applied on Schmidl et al. (2011) Table_3-6 |  | #DIV/0!
1A4bi | Residential plants | Table_3-6 | Tier 1 emission factor | NA | Biomass | NA | Indeno(1,2,3-cd)pyrene | 1A4biIndeno(1,2,3-cd)pyrene | 1A4biNABiomassIndeno(1,2,3-cd)pyrene | 71 | mg/GJ | 7 | 710 | 4.93% | 500% | 500% | Goncalves et al. (2012); Tissari et al. (2007); Hedberg et al. (2002); Pettersson et al. (2011); Glasius et al. (2005); Paulrud et al. (2006); Johansson et al. (2003); Lamberg et al. (2011) | Goncalves et al. (2012); Tissari et al. (2007); Hedberg et al. (2002); Pettersson et al. (2011); Glasius et al. (2005); Paulrud et al. (2006); Johansson et al. (2003); Lamberg et al. (2011) Table_3-6 |  | 500%
1A4bi | Residential plants | Table_3-49_03 | Tier 1 emission factor | NA | Biomass | NA | Benzo(k)fluoranthene | 1A4biBenzo(k)fluoranthene | 1A4biNABiomassBenzo(k)fluoranthene | 42 | mg/GJ | 4 | 420 | 4.762% | 500% | 500% | Goncalves et al. (2012); Tissari et al. (2007); Hedberg et al. (2002); Pettersson et al. (2011); Glasius et al. (2005); Paulrud et al. (2006); Johansson et al. (2003); Lamberg et al. (2011) | Goncalves et al. (2012); Tissari et al. (2007); Hedberg et al. (2002); Pettersson et al. (2011); Glasius et al. (2005); Paulrud et al. (2006); Johansson et al. (2003); Lamberg et al. (2011) Table_3-49_03 |  | 500%
1A4bi | Residential plants | Table_3-49_01 | Tier 2 emission factor | Residential - High-efficiency stoves | Wood | NA | PM10 | 1A4biPM10 | 1A4biResidential - High-efficiency stovesWoodPM10 | 150 | g/GJ | [5 empty] | Denier van der Gon et al. (2015) applied on EFs in Table 3.41 | Denier van der Gon et al. (2015) applied on EFs in Table 3.41 Table_3-49_01 |  | #DIV/0!
1A4bi | Residential plants | Table_3-5 | Tier 2 emission factor | Residential - Open fireplace | Wood | NA | PM2.5 | 1A4biPM2.5 | 1A4biResidential - Open fireplaceWoodPM2.5 | 240 | g/GJ | [5 empty] | Denier van der Gon et al. (2015) applied on EFs in Table 3.39 | Denier van der Gon et al. (2015) applied on EFs in Table 3.39 Table_3-5 |  | #DIV/0!
1A4bi | Residential plants | Table_3-31 | Tier 1 emission factor | NA | 'Other' Liquid Fuels | NA | PM2.5 | 1A4biPM2.5 | 1A4biNA'Other' Liquid FuelsPM2.5 | 1.9 | g/GJ | 1.1 | 2.6 | 28.95% | 68.42% | 68.42% | Average of Tier 2 EFs for residential liquid fuel combustion for all technologies | Average of Tier 2 EFs for residential liquid fuel combustion for all technologies Table_3-31 |  | 68.42%
1A4bi | Residential plants | Table_3-31 | Tier 2 emission factor | Reciprocating Engines | Gas Oil | NA | Benzo(b)fluoranthene | 1A4biBenzo(b)fluoranthene | 1A4biReciprocating EnginesGas OilBenzo(b)fluoranthene | 15 | µg/GJ | 1.5 | 15 | 5% | 50% | 50% | Nielsen et al. (2010) | Nielsen et al. (2010) Table_3-31 |  | 50%
1A4bi | Residential plants | Table_3-31 | Tier 2 emission factor | Reciprocating Engines | Gas Oil | NA | BC | 1A4biBC | 1A4biReciprocating EnginesGas OilBC | 78 | % of PM2.5 | 47 | 100 | 30.13% | 64.1% | 64.1% | Hernandez et al. (2004) | Hernandez et al. (2004) Table_3-31 |  | 64.1%
1A4bi | Residential plants | Table_3-31 | Tier 2 emission factor | Reciprocating Engines | Gas Oil | NA | PCDD/F | 1A4biPCDD/F | 1A4biReciprocating EnginesGas OilPCDD/F | 0.99 | ng I-TEQ/GJ | 0.2 | 5 | 10.1% | 252.5% | 252.5% | Nielsen et al. (2010) | Nielsen et al. (2010) Table_3-31 |  | 252.5%
1A4bi | Residential plants | Table_3-31 | Tier 2 emission factor | Reciprocating Engines | Gas Oil | NA | HCB | 1A4biHCB | 1A4biReciprocating EnginesGas OilHCB | 0.22 | µg/GJ | 0.022 | 0.22 | 5% | 50% | 50% | Nielsen et al. (2010) | Nielsen et al. (2010) Table_3-31 |  | 50%
1A4bi | Residential plants | Table_3-31 | Tier 2 emission factor | Reciprocating Engines | Gas Oil | NA | Cu | 1A4biCu | 1A4biReciprocating EnginesGas OilCu | 0.3 | mg/GJ | 0.15 | 0.6 | 25% | 100% | 100% | Nielsen et al. (2010) | Nielsen et al. (2010) Table_3-31 |  | 100%
1A4bi | Residential plants | Table_3-31 | Tier 2 emission factor | Reciprocating Engines | Gas Oil | NA | Zn | 1A4biZn | 1A4biReciprocating EnginesGas OilZn | 58 | mg/GJ | 29 | 116 | 25% | 100% | 100% | Nielsen et al. (2010) | Nielsen et al. (2010) Table_3-31 |  | 100%
1A4bi | Residential plants | Table_3-4 | Tier 2 emission factor | Reciprocating Engines | Gas Oil | NA | Zn | 1A4biZn | 1A4biReciprocating EnginesGas OilZn | 58 | mg/GJ | 29 | 116 | 25% | 100% | 100% | Nielsen et al. (2010) | Nielsen et al. (2010) Table_3-4 |  | 100%
1A4bi | Residential plants | Table_3-4 | Tier 1 emission factor | NA | Gaseous Fuels | NA | Ni | 1A4biNi | 1A4biNAGaseous FuelsNi | 0.00051 | mg/GJ | 0.0003 | 0.001 | 29.41% | 98.04% | 98.04% | Average of Tier 2 EFs for residential gaseous fuel combustion for all technologies | Average of Tier 2 EFs for residential gaseous fuel combustion for all technologies Table_3-4 |  | 98.04%
1A4bi | Residential plants | Table_3-4 | Tier 1 emission factor | NA | Gaseous Fuels | NA | Benzo(k)fluoranthene | 1A4biBenzo(k)fluoranthene | 1A4biNAGaseous FuelsBenzo(k)fluoranthene | 0.84 | µg/GJ | 0.28 | 0.84 | 16.67% | 50% | 50% | Average of Tier 2 EFs for residential gaseous fuel combustion for all technologies | Average of Tier 2 EFs for residential gaseous fuel combustion for all technologies Table_3-4 |  | 50%
1A4bi | Residential plants | Table_3-4 | Tier 1 emission factor | NA | Gaseous Fuels | NA | As | 1A4biAs | 1A4biNAGaseous FuelsAs | 0.12 | mg/GJ | 0.06 | 0.24 | 25% | 100% | 100% | Average of Tier 2 EFs for residential gaseous fuel combustion for all technologies | Average of Tier 2 EFs for residential gaseous fuel combustion for all technologies Table_3-4 |  | 100%
1A4bi | Residential plants | Table_3-4 | Tier 1 emission factor | NA | Gaseous Fuels | NA | Benzo(b)fluoranthene | 1A4biBenzo(b)fluoranthene | 1A4biNAGaseous FuelsBenzo(b)fluoranthene | 0.84 | µg/GJ | 0.28 | 0.84 | 16.67% | 50% | 50% | Average of Tier 2 EFs for residential gaseous fuel combustion for all technologies | Average of Tier 2 EFs for residential gaseous fuel combustion for all technologies Table_3-4 |  | 50%
1A4bi | Residential plants | Table_3-4 | Tier 1 emission factor | NA | Gaseous Fuels | NA | NOx | 1A4biNOx | 1A4biNAGaseous FuelsNOx | 51 | g/GJ | 31 | 71 | 30.39% | 69.61% | 69.61% | Average of Tier 2 EFs for residential gaseous fuel combustion for all technologies | Average of Tier 2 EFs for residential gaseous fuel combustion for all technologies Table_3-4 |  | 69.61%
1A4bi | Residential plants | Table_3-4 | Tier 1 emission factor | NA | Gaseous Fuels | NA | CO | 1A4biCO | 1A4biNAGaseous FuelsCO | 26 | g/GJ | 18 | 42 | 34.62% | 80.77% | 80.77% | Average of Tier 2 EFs for residential gaseous fuel combustion for all technologies | Average of Tier 2 EFs for residential gaseous fuel combustion for all technologies Table_3-4 |  | 80.77%
1A4bi | Residential plants | Table_3-4 | Tier 1 emission factor | NA | Gaseous Fuels | NA | PM10 | 1A4biPM10 | 1A4biNAGaseous FuelsPM10 | 1.2 | g/GJ | 0.7 | 1.7 | 29.17% | 70.83% | 70.83% | Average of Tier 2 EFs for residential gaseous fuel combustion for all technologies | Average of Tier 2 EFs for residential gaseous fuel combustion for all technologies Table_3-4 |  | 70.83%
1A4bi | Residential plants | Table_3-41 | Tier 1 emission factor | NA | Gaseous Fuels | NA | Cd | 1A4biCd | 1A4biNAGaseous FuelsCd | 0.00025 | mg/GJ | 0.0001 | 0.0005 | 20% | 100% | 100% | Average of Tier 2 EFs for residential gaseous fuel combustion for all technologies | Average of Tier 2 EFs for residential gaseous fuel combustion for all technologies Table_3-41 |  | 100%
1A4bi | Residential plants | Table_3-41 | Tier 2 emission factor | Energy efficient stoves | Wood | NA | SOx | 1A4biSOx | 1A4biEnergy efficient stovesWoodSOx | 11 | g/GJ | 8 | 40 | 36.36% | 181.8% | 181.8% | US EPA (1996) AP-42, Chapter 1.9 | US EPA (1996) AP-42, Chapter 1.9 Table_3-41 |  | 181.8%
1A4bi | Residential plants | Table_3-41 | Tier 2 emission factor | Energy efficient stoves | Wood | NA | Hg | 1A4biHg | 1A4biEnergy efficient stovesWoodHg | 0.56 | mg/GJ | 0.2 | 1 | 17.86% | 89.29% | 89.29% | Struschka et al. (2008) | Struschka et al. (2008) Table_3-41 |  | 89.29%
1A4bi | Residential plants | Table_3-42 | Tier 2 emission factor | Energy efficient stoves | Wood | NA | TSP | 1A4biTSP | 1A4biEnergy efficient stovesWoodTSP | 400 | g/GJ | 200 | 800 | 25% | 100% | 100% | Glasius et al. (2005) | Glasius et al. (2005) Table_3-42 |  | 100%
1A4bi | Residential plants | Table_3-42 | Tier 2 emission factor | Advanced / ecolabelled stoves and boilers | Wood | NA | PCB | 1A4biPCB | 1A4biAdvanced / ecolabelled stoves and boilersWoodPCB | 0.007 | µg/GJ | 0.0007 | 0.07 | 5% | 500% | 500% | Hedman et al. (2006) | Hedman et al. (2006) Table_3-42 |  | 500%
1A4bi | Residential plants | Table_3-41 | Tier 2 emission factor | Advanced / ecolabelled stoves and boilers | Wood | NA | Ni | 1A4biNi | 1A4biAdvanced / ecolabelled stoves and boilersWoodNi | 2 | mg/GJ | 0.5 | 16 | 12.5% | 400% | 400% | Hedberg et al. (2002); Struschka et al. (2008); Lamberg et al. (2011) | Hedberg et al. (2002); Struschka et al. (2008); Lamberg et al. (2011) Table_3-41 |  | 400%
1A4bi | Residential plants | Table_3-41 | Tier 2 emission factor | Energy efficient stoves | Wood | NA | BC | 1A4biBC | 1A4biEnergy efficient stovesWoodBC | 16 | % of PM2.5 | 5 | 30 | 15.62% | 93.75% | 93.75% | Kupiainen & Klimont (2007) | Kupiainen & Klimont (2007) Table_3-41 |  | 93.75%
1A4bi | Residential plants | Table_3-19 | Tier 2 emission factor | Energy efficient stoves | Wood | NA | Se | 1A4biSe | 1A4biEnergy efficient stovesWoodSe | 0.5 | mg/GJ | 0.25 | 1.1 | 25% | 110% | 110% | Hedberg et al. (2002) | Hedberg et al. (2002) Table_3-19 |  | 110%
1A4bi | Residential plants | Table_3-19 | Tier 2 emission factor | Advanced coal combustion techniques <1MWth - Advanced stove | Coal Fuels | NA | PCDD/F | 1A4biPCDD/F | 1A4biAdvanced coal combustion techniques <1MWth - Advanced stoveCoal FuelsPCDD/F | 500 | ng I-TEQ/GJ | 40 | 600 | 4% | 60% | 60% | Guidebook (2006) chapter B216 | Guidebook (2006) chapter B216 Table_3-19 |  | 60%
1A4bi | Residential plants | Table_3-41 | Tier 2 emission factor | Advanced coal combustion techniques <1MWth - Advanced stove | Coal Fuels | NA | Benzo(a)pyrene | 1A4biBenzo(a)pyrene | 1A4biAdvanced coal combustion techniques <1MWth - Advanced stoveCoal FuelsBenzo(a)pyrene | 150 | mg/GJ | 13 | 180 | 4.333% | 60% | 60% | Guidebook (2006) chapter B216 | Guidebook (2006) chapter B216 Table_3-41 |  | 60%
1A4bi | Residential plants | Table_3-41 | Tier 2 emission factor | Energy efficient stoves | Wood | NA | PM2.5 | 1A4biPM2.5 | 1A4biEnergy efficient stovesWoodPM2.5 | 370 | g/GJ | 285 | 740 | 38.51% | 100% | 100% | Glasius et al. (2005) | Glasius et al. (2005) Table_3-41 |  | 100%
1A4bi | Residential plants | Table_3-44 | Tier 2 emission factor | Energy efficient stoves | Wood | NA | As | 1A4biAs | 1A4biEnergy efficient stovesWoodAs | 0.19 | mg/GJ | 0.05 | 12 | 13.16% | 3158% | 3158% | Struschka et al. (2008) | Struschka et al. (2008) Table_3-44 |  | 3158%
1A4bi | Residential plants | Table_3-42 | Tier 2 emission factor | Pellet stoves and boilers | Wood | NA | NMVOC | 1A4biNMVOC | 1A4biPellet stoves and boilersWoodNMVOC | 10 | g/GJ | 1 | 30 | 5% | 150% | 150% | Johansson et al. (2004) and Boman et al. (2011) | Johansson et al. (2004) and Boman et al. (2011) Table_3-42 |  | 150%
1A4bi | Residential plants | Table_3-44 | Tier 2 emission factor | Advanced / ecolabelled stoves and boilers | Wood | NA | Indeno(1,2,3-cd)pyrene | 1A4biIndeno(1,2,3-cd)pyrene | 1A4biAdvanced / ecolabelled stoves and boilersWoodIndeno(1,2,3-cd)pyrene | 4 | mg/GJ | 2 | 8 | 25% | 100% | 100% | Boman et al. (2011); Johansson et al. (2004) | Boman et al. (2011); Johansson et al. (2004) Table_3-44 |  | 100%
1A4bi | Residential plants | Table_3-44 | Tier 2 emission factor | Pellet stoves and boilers | Wood | NA | TSP | 1A4biTSP | 1A4biPellet stoves and boilersWoodTSP | 62 | g/GJ | 31 | 124 | 25% | 100% | 100% | Denier van der Gon et al. (2015) | Denier van der Gon et al. (2015) Table_3-44 |  | 100%
1A4bi | Residential plants | Table_3-44 | Tier 2 emission factor | Pellet stoves and boilers | Wood | NA | PM10 | 1A4biPM10 | 1A4biPellet stoves and boilersWoodPM10 | 60 | g/GJ | 30 | 120 | 25% | 100% | 100% | Denier van der Gon et al. (2015) | Denier van der Gon et al. (2015) Table_3-44 |  | 100%
1A4bi | Residential plants | Table_3-44 | Tier 2 emission factor | Pellet stoves and boilers | Wood | NA | HCB | 1A4biHCB | 1A4biPellet stoves and boilersWoodHCB | 5 | µg/GJ | 0.1 | 30 | 1% | 300% | 300% | Syc et al. (2011) | Syc et al. (2011) Table_3-44 |  | 300%
1A4bi | Residential plants | Table_3-42 | Tier 2 emission factor | Pellet stoves and boilers | Wood | NA | PM2.5 | 1A4biPM2.5 | 1A4biPellet stoves and boilersWoodPM2.5 | 60 | g/GJ | 30 | 120 | 25% | 100% | 100% | Denier van der Gon et al. (2015) | Denier van der Gon et al. (2015) Table_3-42 |  | 100%
1A4bi | Residential plants | Table_3-42 | Tier 2 emission factor | Advanced / ecolabelled stoves and boilers | Wood | NA | CO | 1A4biCO | 1A4biAdvanced / ecolabelled stoves and boilersWoodCO | 2000 | g/GJ | 500 | 5000 | 12.5% | 125% | 125% | Johansson et al. (2003) | Johansson et al. (2003) Table_3-42 |  | 125%
1A4bi | Residential plants | Table_3-42 | Tier 2 emission factor | Advanced / ecolabelled stoves and boilers | Wood | NA | HCB | 1A4biHCB | 1A4biAdvanced / ecolabelled stoves and boilersWoodHCB | 5 | µg/GJ | 0.1 | 30 | 1% | 300% | 300% | Syc et al. (2011) | Syc et al. (2011) Table_3-42 |  | 300%
1A4bi | Residential plants | Table_3-42 | Tier 2 emission factor | Advanced / ecolabelled stoves and boilers | Wood | NA | BC | 1A4biBC | 1A4biAdvanced / ecolabelled stoves and boilersWoodBC | 28 | % of PM2.5 | 11 | 39 | 19.64% | 69.64% | 69.64% | Goncalves et al. (2010); Fernandes et al. (2011); Schmidl et al. (2011) | Goncalves et al. (2010); Fernandes et al. (2011); Schmidl et al. (2011) Table_3-42 |  | 69.64%
1A4bi | Residential plants | Table_3-17 | Tier 2 emission factor | Advanced / ecolabelled stoves and boilers | Wood | NA | SOx | 1A4biSOx | 1A4biAdvanced / ecolabelled stoves and boilersWoodSOx | 11 | g/GJ | 8 | 40 | 36.36% | 181.8% | 181.8% | US EPA (1996) AP-42, Chapter 1.9 | US EPA (1996) AP-42, Chapter 1.9 Table_3-17 |  | 181.8%
1A4bi | Residential plants | Table_3-18 | Tier 2 emission factor | Stoves | Gas Oil | NA | Cu | 1A4biCu | 1A4biStovesGas OilCu | 0.13 | mg/GJ | 0.065 | 0.26 | 25% | 100% | 100% | Pulles et al. (2012) | Pulles et al. (2012) Table_3-18 |  | 100%
1A4bi | Residential plants | Table_3-18 | Tier 2 emission factor | Small (single household scale, capacity <=50 kWth) boilers | Gas Oil | NA | NMVOC | 1A4biNMVOC | 1A4biSmall (single household scale, capacity <=50 kWth) boilersGas OilNMVOC | 0.17 | g/GJ | 0.06 | 0.51 | 17.65% | 150% | 150% | Italian Ministry for the Environment (2005) | Italian Ministry for the Environment (2005) Table_3-18 |  | 150%
1A4bi | Residential plants | Table_3-17 | Tier 2 emission factor | Small (single household scale, capacity <=50 kWth) boilers | Gas Oil | NA | Pb | 1A4biPb | 1A4biSmall (single household scale, capacity <=50 kWth) boilersGas OilPb | 0.012 | mg/GJ | 0.006 | 0.024 | 25% | 100% | 100% | Pulles et al. (2012) | Pulles et al. (2012) Table_3-17 |  | 100%
1A4bi | Residential plants | Table_3-29 | Tier 2 emission factor | Stoves | Gas Oil | NA | PM10 | 1A4biPM10 | 1A4biStovesGas OilPM10 | 2.2 | g/GJ | 1.3 | 3.1 | 29.55% | 70.45% | 70.45% | UBA (2008) | UBA (2008) Table_3-29 |  | 70.45%
1A4bi | Residential plants | Table_3-18 | Tier 2 emission factor | Gas Turbines | Gas Oil | NA | Cd | 1A4biCd | 1A4biGas TurbinesGas OilCd | 0.001 | mg/GJ | 0.00025 | 0.001 | 12.5% | 50% | 50% | Pulles et al. (2012) | Pulles et al. (2012) Table_3-18 |  | 50%
1A4bi | Residential plants | Table_3-19 | Tier 2 emission factor | Small (single household scale, capacity <=50 kWth) boilers | Gas Oil | NA | Cd | 1A4biCd | 1A4biSmall (single household scale, capacity <=50 kWth) boilersGas OilCd | 0.001 | mg/GJ | 0.0003 | 0.001 | 15% | 50% | 50% | Pulles et al. (2012) | Pulles et al. (2012) Table_3-19 |  | 50%
1A4bi | Residential plants | Table_3-18 | Tier 2 emission factor | Advanced coal combustion techniques <1MWth - Advanced stove | Coal Fuels | NA | TSP | 1A4biTSP | 1A4biAdvanced coal combustion techniques <1MWth - Advanced stoveCoal FuelsTSP | 250 | g/GJ | 80 | 260 | 16% | 52% | 52% | Guidebook (2006) chapter B216 | Guidebook (2006) chapter B216 Table_3-18 |  | 52%
1A4bi | Residential plants | Table_3-19 | Tier 2 emission factor | Small (single household scale, capacity <=50 kWth) boilers | Gas Oil | NA | Benzo(k)fluoranthene | 1A4biBenzo(k)fluoranthene | 1A4biSmall (single household scale, capacity <=50 kWth) boilersGas OilBenzo(k)fluoranthene | 70 | mg/GJ | 14 | 105 | 10% | 75% | 75% | Berdowski et al. (1995) | Berdowski et al. (1995) Table_3-19 |  | 75%
1A4bi | Residential plants | Table_3-18 | Tier 2 emission factor | Advanced coal combustion techniques <1MWth - Advanced stove | Coal Fuels | NA | Cr | 1A4biCr | 1A4biAdvanced coal combustion techniques <1MWth - Advanced stoveCoal FuelsCr | 10 | mg/GJ | 5 | 15 | 25% | 75% | 75% | Guidebook (2006) chapter B216 | Guidebook (2006) chapter B216 Table_3-18 |  | 75%
1A4bi | Residential plants | Table_3-18 | Tier 2 emission factor | Small (single household scale, capacity <=50 kWth) boilers | Gas Oil | NA | Cu | 1A4biCu | 1A4biSmall (single household scale, capacity <=50 kWth) boilersGas OilCu | 0.13 | mg/GJ | 0.065 | 0.26 | 25% | 100% | 100% | Pulles et al. (2012) | Pulles et al. (2012) Table_3-18 |  | 100%
1A4bi | Residential plants | Table_3-19 | Tier 2 emission factor | Small (single household scale, capacity <=50 kWth) boilers | Gas Oil | NA | Ni | 1A4biNi | 1A4biSmall (single household scale, capacity <=50 kWth) boilersGas OilNi | 0.005 | mg/GJ | 0.0025 | 0.01 | 25% | 100% | 100% | Pulles et al. (2012) | Pulles et al. (2012) Table_3-19 |  | 100%
1A4bi | Residential plants | Table_3-18 | Tier 2 emission factor | Advanced coal combustion techniques <1MWth - Advanced stove | Coal Fuels | NA | SOx | 1A4biSOx | 1A4biAdvanced coal combustion techniques <1MWth - Advanced stoveCoal FuelsSOx | 450 | g/GJ | 300 | 900 | 33.33% | 100% | 100% | Guidebook (2006) chapter B216 | Guidebook (2006) chapter B216 Table_3-18 |  | 100%
1A4bi | Residential plants | Table_3-28 | Tier 2 emission factor | Small (single household scale, capacity <=50 kWth) boilers | Gas Oil | NA | Hg | 1A4biHg | 1A4biSmall (single household scale, capacity <=50 kWth) boilersGas OilHg | 0.12 | mg/GJ | 0.03 | 0.12 | 12.5% | 50% | 50% | Pulles et al. (2012) | Pulles et al. (2012) Table_3-28 |  | 50%
1A4bi | Residential plants | Table_3-28 | Tier 2 emission factor | Gas Turbines | Natural Gas | NA | Zn | 1A4biZn | 1A4biGas TurbinesNatural GasZn | 0.0015 | mg/GJ | 0.00075 | 0.003 | 25% | 100% | 100% | Nielsen et al. (2013) | Nielsen et al. (2013) Table_3-28 |  | 100%
1A4bi | Residential plants | Table_3-28 | Tier 2 emission factor | Gas Turbines | Natural Gas | NA | Benzo(k)fluoranthene | 1A4biBenzo(k)fluoranthene | 1A4biGas TurbinesNatural GasBenzo(k)fluoranthene | 0.84 | µg/GJ | 0.28 | 0.84 | 16.67% | 50% | 50% | US EPA (1998) | US EPA (1998) Table_3-28 |  | 50%
1A4bi | Residential plants | Table_3-28 | Tier 2 emission factor | Gas Turbines | Natural Gas | NA | Se | 1A4biSe | 1A4biGas TurbinesNatural GasSe | 0.011 | mg/GJ | 0.0037 | 0.034 | 16.82% | 154.5% | 154.5% | US EPA (1998) | US EPA (1998) Table_3-28 |  | 154.5%
1A4bi | Residential plants | Table_3-44 | Tier 2 emission factor | Gas Turbines | Natural Gas | NA | Cu | 1A4biCu | 1A4biGas TurbinesNatural GasCu | 7.6e-05 | mg/GJ | 3.8e-05 | 0.00015 | 25% | 98.68% | 98.68% | Nielsen et al. (2013) | Nielsen et al. (2013) Table_3-44 |  | 98.68%
1A4bi | Residential plants | Table_3-29 | Tier 2 emission factor | Pellet stoves and boilers | Wood | NA | Pb | 1A4biPb | 1A4biPellet stoves and boilersWoodPb | 27 | mg/GJ | 0.5 | 118 | 0.9259% | 218.5% | 218.5% | Hedberg et al. (2002), Tissari et al. (2007) , Struschka et al. (2008), Lamberg et al. (2011) | Hedberg et al. (2002), Tissari et al. (2007) , Struschka et al. (2008), Lamberg et al. (2011) Table_3-29 |  | 218.5%
1A4bi | Residential plants | Table_3-44 | Tier 2 emission factor | Gas Turbines | Gas Oil | NA | NOx | 1A4biNOx | 1A4biGas TurbinesGas OilNOx | 83 | g/GJ | 50 | 116 | 30.12% | 69.88% | 69.88% | Nielsen et al. (2010) | Nielsen et al. (2010) Table_3-44 |  | 69.88%
1A4bi | Residential plants | Table_3-3 | Tier 2 emission factor | Pellet stoves and boilers | Wood | NA | NOx | 1A4biNOx | 1A4biPellet stoves and boilersWoodNOx | 80 | g/GJ | 50 | 200 | 31.25% | 125% | 125% | Pettersson et al. (2011) | Pettersson et al. (2011) Table_3-3 |  | 125%
1A4bi | Residential plants | Table_3-28 | Tier 1 emission factor | NA | Hard Coal and Brown Coal | NA | Se | 1A4biSe | 1A4biNAHard Coal and Brown CoalSe | 120 | mg/GJ | 60 | 240 | 25% | 100% | 100% | Guidebook (2006) chapter B216 | Guidebook (2006) chapter B216 Table_3-28 |  | 100%
1A4bi | Residential plants | Table_3-3 | Tier 2 emission factor | Gas Turbines | Natural Gas | NA | PCDD/F | 1A4biPCDD/F | 1A4biGas TurbinesNatural GasPCDD/F | 0.5 | ng I-TEQ/GJ | 0.3 | 0.8 | 30% | 80% | 80% | UNEP (2005) | UNEP (2005) Table_3-3 |  | 80%
1A4bi | Residential plants | Table_3-28 | Tier 1 emission factor | NA | Hard Coal and Brown Coal | NA | CO | 1A4biCO | 1A4biNAHard Coal and Brown CoalCO | 4600 | g/GJ | 3000 | 7000 | 32.61% | 76.09% | 76.09% | Guidebook (2006) chapter B216 | Guidebook (2006) chapter B216 Table_3-28 |  | 76.09%
1A4bi | Residential plants | Table_3-28 | Tier 2 emission factor | Gas Turbines | Natural Gas | NA | SOx | 1A4biSOx | 1A4biGas TurbinesNatural GasSOx | 0.5 | g/GJ | 0.3 | 0.7 | 30% | 70% | 70% | BUWAL (2001) | BUWAL (2001) Table_3-28 |  | 70%
1A4bi | Residential plants | Table_3-3 | Tier 2 emission factor | Gas Turbines | Natural Gas | NA | Pb | 1A4biPb | 1A4biGas TurbinesNatural GasPb | 0.0015 | mg/GJ | 0.00075 | 0.003 | 25% | 100% | 100% | Nielsen et al. (2013) | Nielsen et al. (2013) Table_3-3 |  | 100%
1A4bi | Residential plants | Table_3-28 | Tier 1 emission factor | NA | Hard Coal and Brown Coal | NA | Benzo(b)fluoranthene | 1A4biBenzo(b)fluoranthene | 1A4biNAHard Coal and Brown CoalBenzo(b)fluoranthene | 330 | mg/GJ | 102 | 480 | 15.45% | 72.73% | 72.73% | Guidebook (2006) chapter B216 | Guidebook (2006) chapter B216 Table_3-28 |  | 72.73%
1A4bi | Residential plants | Table_3-28 | Tier 2 emission factor | Gas Turbines | Natural Gas | NA | NMVOC | 1A4biNMVOC | 1A4biGas TurbinesNatural GasNMVOC | 1.6 | g/GJ | 1 | 2.2 | 31.25% | 68.75% | 68.75% | Nielsen et al. (2010) | Nielsen et al. (2010) Table_3-28 |  | 68.75%
1A4bi | Residential plants | Table_3-2_24 | Tier 2 emission factor | Gas Turbines | Natural Gas | NA | NOx | 1A4biNOx | 1A4biGas TurbinesNatural GasNOx | 48 | g/GJ | 29 | 67 | 30.21% | 69.79% | 69.79% | Nielsen et al. (2010) | Nielsen et al. (2010) Table_3-2_24 |  | 69.79%
1A4bii | Household and gardening (mobile) | Table_3-2_24 | Tier 2 emission factor | Stage IIIA | Diesel | NA | CH4 | 1A4biiCH4 | 1A4biiStage IIIADieselCH4 | 36 | g/tonnes fuel | [5 empty] | Winther 2016 | Winther 2016 Table_3-2_24 |  | #DIV/0!
1A4bii | Household and gardening (mobile) | Table_3-2_24 | Tier 2 emission factor | Stage IIIA | Diesel | NA | CO2 | 1A4biiCO2 | 1A4biiStage IIIADieselCO2 | 3160 | kg/tonnes fuel | [5 empty] | Winther 2016 | Winther 2016 Table_3-2_24 |  | #DIV/0!
1A4bii | Household and gardening (mobile) | Table_3-2_25 | Tier 2 emission factor | Stage IIIA | Diesel | NA | PM10 | 1A4biiPM10 | 1A4biiStage IIIADieselPM10 | 950 | g/tonnes fuel | [5 empty] | Winther 2016 | Winther 2016 Table_3-2_25 |  | #DIV/0!
1A4bii | Household and gardening (mobile) | Table_3-2_24 | Tier 2 emission factor | Stage IIIB | Diesel | NA | BC | 1A4biiBC | 1A4biiStage IIIBDieselBC | 78 | g/tonnes fuel | [5 empty] | Winther 2016 | Winther 2016 Table_3-2_24 |  | #DIV/0!
1A4bii | Household and gardening (mobile) | Table_3-2_25 | Tier 2 emission factor | Stage IIIA | Diesel | NA | NH3 | 1A4biiNH3 | 1A4biiStage IIIADieselNH3 | 8 | g/tonnes fuel | [5 empty] | Winther 2016 | Winther 2016 Table_3-2_25 |  | #DIV/0!
1A4bii | Household and gardening (mobile) | Table_3-2_22 | Tier 2 emission factor | Stage IIIB | Diesel | NA | CO | 1A4biiCO | 1A4biiStage IIIBDieselCO | 6445 | g/tonnes fuel | [5 empty] | Winther 2016 | Winther 2016 Table_3-2_22 |  | #DIV/0!
1A4bii | Household and gardening (mobile) | Table_3-2_22 | Tier 2 emission factor | Stage I | Diesel | NA | CO | 1A4biiCO | 1A4biiStage IDieselCO | 6639 | g/tonnes fuel | [5 empty] | Winther 2016 | Winther 2016 Table_3-2_22 |  | #DIV/0!
1A4bii | Household and gardening (mobile) | Table_3-2_23 | Tier 2 emission factor | Stage I | Diesel | NA | NH3 | 1A4biiNH3 | 1A4biiStage IDieselNH3 | 8 | g/tonnes fuel | [5 empty] | Winther 2016 | Winther 2016 Table_3-2_23 |  | #DIV/0!
1A4bii | Household and gardening (mobile) | Table_3-2_23 | Tier 2 emission factor | Stage II | Diesel | NA | NH3 | 1A4biiNH3 | 1A4biiStage IIDieselNH3 | 8 | g/tonnes fuel | [5 empty] | Winther 2016 | Winther 2016 Table_3-2_23 |  | #DIV/0!
1A4bii | Household and gardening (mobile) | Table_3-2_27 | Tier 2 emission factor | Stage II | Diesel | NA | CO2 | 1A4biiCO2 | 1A4biiStage IIDieselCO2 | 3160 | kg/tonnes fuel | [5 empty] | Winther 2016 | Winther 2016 Table_3-2_27 |  | #DIV/0!
1A4bii | Household and gardening (mobile) | Table_3-2_27 | Tier 2 emission factor | Stage V | Diesel | NA | CO | 1A4biiCO | 1A4biiStage VDieselCO | 7352 | g/tonnes fuel | [5 empty] | Winther 2016 | Winther 2016 Table_3-2_27 |  | #DIV/0!
1A4bii | Household and gardening (mobile) | Table_3-2_27 | Tier 2 emission factor | Stage V | Diesel | NA | N2O | 1A4biiN2O | 1A4biiStage VDieselN2O | 136 | g/tonnes fuel | [5 empty] | Winther 2016 | Winther 2016 Table_3-2_27 |  | #DIV/0!
1A4bii | Household and gardening (mobile) | Table_3-2_28 | Tier 2 emission factor | Stage V | Diesel | NA | NOx | 1A4biiNOx | 1A4biiStage VDieselNOx | 7663 | g/tonnes fuel | [5 empty] | Winther 2016 | Winther 2016 Table_3-2_28 |  | #DIV/0!
1A4bii | Household and gardening (mobile) | Table_3-2_25 | Tier 2 emission factor | < 1981 | Gasoline: two-stroke | NA | NMVOC | 1A4biiNMVOC | 1A4bii< 1981Gasoline: two-strokeNMVOC | 298703 | g/tonnes fuel | [5 empty] | Winther 2016 | Winther 2016 Table_3-2_25 |  | #DIV/0!
1A4bii | Household and gardening (mobile) | Table_3-1_06 | Tier 2 emission factor | Stage IIIB | Diesel | NA | CO2 | 1A4biiCO2 | 1A4biiStage IIIBDieselCO2 | 3160 | kg/tonnes fuel | [5 empty] | Winther 2016 | Winther 2016 Table_3-1_06 |  | #DIV/0!
1A4bii | Household and gardening (mobile) | Table_3-1_05 | Tier 1 emission factor | NA | Gasoline: four-stroke | NA | NH3 | 1A4biiNH3 | 1A4biiNAGasoline: four-strokeNH3 | 4 | g/tonnes fuel | [5 empty] | Winther 2016 | Winther 2016 Table_3-1_05 |  | #DIV/0!
1A4bii | Household and gardening (mobile) | Table_3-1_07 | Tier 1 emission factor | NA | LPG | NA | CO | 1A4biiCO | 1A4biiNALPGCO | 4823 | g/tonnes fuel | [5 empty] | Winther 2016 | Winther 2016 Table_3-1_07 |  | #DIV/0!
1A4bii | Household and gardening (mobile) | Table_3-2_20 | Tier 1 emission factor | NA | Gasoline: two-stroke | NA | TSP | 1A4biiTSP | 1A4biiNAGasoline: two-strokeTSP | 3762 | g/tonnes fuel | [5 empty] | Winther 2016 | Winther 2016 Table_3-2_20 |  | #DIV/0!
1A4bii | Household and gardening (mobile) | Table_3-2_20 | Tier 2 emission factor | 1981-1990 | Diesel | NA | PM2.5 | 1A4biiPM2.5 | 1A4bii1981-1990DieselPM2.5 | 4308 | g/tonnes fuel | [5 empty] | Winther 2016 | Winther 2016 Table_3-2_20 |  | #DIV/0!
1A4bii | Household and gardening (mobile) | Table_3-2_20 | Tier 2 emission factor | 1981-1990 | Diesel | NA | NH3 | 1A4biiNH3 | 1A4bii1981-1990DieselNH3 | 7 | g/tonnes fuel | [5 empty] | Winther 2016 | Winther 2016 Table_3-2_20 |  | #DIV/0!
1A4bii | Household and gardening (mobile) | Table_3-2_21 | Tier 2 emission factor | 1981-1990 | Diesel | NA | NMVOC | 1A4biiNMVOC | 1A4bii1981-1990DieselNMVOC | 6962 | g/tonnes fuel | [5 empty] | Winther 2016 | Winther 2016 Table_3-2_21 |  | #DIV/0!
1A4bii | Household and gardening (mobile) | Table_3-1_08 | Tier 2 emission factor | 1991-Stage I | Diesel | NA | NH3 | 1A4biiNH3 | 1A4bii1991-Stage IDieselNH3 | 8 | g/tonnes fuel | [5 empty] | Winther 2016 | Winther 2016 Table_3-1_08 |  | #DIV/0!
1A4bii | Household and gardening (mobile) | Table_3-1_08 | Tier 1 emission factor | NA | Gasoline | NA | Cu | 1A4biiCu | 1A4biiNAGasolineCu | 1.7 | 0 | [5 empty] | Winther 2016 | Winther 2016 Table_3-1_08 |  | #DIV/0!
1A4bii | Household and gardening (mobile) | Table_3-1_08 | Tier 1 emission factor | NA | Gasoline | NA | Zn | 1A4biiZn | 1A4biiNAGasolineZn | 1 | mg/kg fuel | [5 empty] | Winther 2016 | Winther 2016 Table_3-1_08 |  | #DIV/0!
1A4bii | Household and gardening (mobile) | Table_3-1_07 | Tier 1 emission factor | NA | Gasoline | NA | Benzo(a)pyrene | 1A4biiBenzo(a)pyrene | 1A4biiNAGasolineBenzo(a)pyrene | 40 | µg/kg fuel | [5 empty] | Winther 2016 | Winther 2016 Table_3-1_07 |  | #DIV/0!
1A4bii | Household and gardening (mobile) | Table_3-2_19 | Tier 1 emission factor | NA | Gasoline: two-stroke | NA | PM2.5 | 1A4biiPM2.5 | 1A4biiNAGasoline: two-strokePM2.5 | 3762 | g/tonnes fuel | [5 empty] | Winther 2016 | Winther 2016 Table_3-2_19 |  | #DIV/0!
1A4bii | Household and gardening (mobile) | Table_3-2_19 | Tier 2 emission factor | < 1981 | Diesel | NA | CH4 | 1A4biiCH4 | 1A4bii< 1981DieselCH4 | 199 | g/tonnes fuel | [5 empty] | Winther 2016 | Winther 2016 Table_3-2_19 |  | #DIV/0!
1A4bii | Household and gardening (mobile) | Table_3-2_19 | Tier 2 emission factor | < 1981 | Diesel | NA | CO | 1A4biiCO | 1A4bii< 1981DieselCO | 20690 | g/tonnes fuel | [5 empty] | Winther 2016 | Winther 2016 Table_3-2_19 |  | #DIV/0!
1A4bii | Household and gardening (mobile) | Table_3-2_19 | Tier 2 emission factor | < 1981 | Diesel | NA | N2O | 1A4biiN2O | 1A4bii< 1981DieselN2O | 121 | g/tonnes fuel | [5 empty] | Winther 2016 | Winther 2016 Table_3-2_19 |  | #DIV/0!
1A4bii | Household and gardening (mobile) | Table_3-2_40 | Tier 2 emission factor | < 1981 | Diesel | NA | NH3 | 1A4biiNH3 | 1A4bii< 1981DieselNH3 | 7 | g/tonnes fuel | [5 empty] | Winther 2016 | Winther 2016 Table_3-2_40 |  | #DIV/0!
1A4bii | Household and gardening (mobile) | Table_3-2_40 | Tier 2 emission factor | Stage I | Gasoline: four-stroke | NA | PM10 | 1A4biiPM10 | 1A4biiStage IGasoline: four-strokePM10 | 159 | g/tonnes fuel | [5 empty] | Winther 2016 | Winther 2016 Table_3-2_40 |  | #DIV/0!
1A4bii | Household and gardening (mobile) | Table_3-2_40 | Tier 2 emission factor | Stage I | Gasoline: four-stroke | NA | CH4 | 1A4biiCH4 | 1A4biiStage IGasoline: four-strokeCH4 | 650 | g/tonnes fuel | [5 empty] | Winther 2016 | Winther 2016 Table_3-2_40 |  | #DIV/0!
1A4bii | Household and gardening (mobile) | Table_3-2_40 | Tier 2 emission factor | Stage I | Gasoline: four-stroke | NA | CO | 1A4biiCO | 1A4biiStage IGasoline: four-strokeCO | 774457 | g/tonnes fuel | [5 empty] | Winther 2016 | Winther 2016 Table_3-2_40 |  | #DIV/0!
1A4bii | Household and gardening (mobile) | Table_3-2_41 | Tier 2 emission factor | Stage I | Gasoline: four-stroke | NA | TSP | 1A4biiTSP | 1A4biiStage IGasoline: four-strokeTSP | 159 | g/tonnes fuel | [5 empty] | Winther 2016 | Winther 2016 Table_3-2_41 |  | #DIV/0!
1A4bii | Household and gardening (mobile) | Table_3-2_39 | Tier 2 emission factor | Stage II | Gasoline: four-stroke | NA | CH4 | 1A4biiCH4 | 1A4biiStage IIGasoline: four-strokeCH4 | 568 | g/tonnes fuel | [5 empty] | Winther 2016 | Winther 2016 Table_3-2_39 |  | #DIV/0!
1A4bii | Household and gardening (mobile) | Table_3-2_38 | Tier 2 emission factor | 1991-Stage I | Gasoline: four-stroke | NA | NOx | 1A4biiNOx | 1A4bii1991-Stage IGasoline: four-strokeNOx | 7129 | g/tonnes fuel | [5 empty] | Winther 2016 | Winther 2016 Table_3-2_38 |  | #DIV/0!
1A4bii | Household and gardening (mobile) | Table_3-2_38 | Tier 2 emission factor | 1981-1990 | Gasoline: four-stroke | NA | NH3 | 1A4biiNH3 | 1A4bii1981-1990Gasoline: four-strokeNH3 | 4 | g/tonnes fuel | [5 empty] | Winther 2016 | Winther 2016 Table_3-2_38 |  | #DIV/0!
1A4bii | Household and gardening (mobile) | Table_3-2_45 | Tier 2 emission factor | 1981-1990 | Gasoline: four-stroke | NA | N2O | 1A4biiN2O | 1A4bii1981-1990Gasoline: four-strokeN2O | 55 | g/tonnes fuel | [5 empty] | Winther 2016 | Winther 2016 Table_3-2_45 |  | #DIV/0!
1A4bii | Household and gardening (mobile) | Table_3-2_44 | Tier 2 emission factor | Stage V | Gasoline: four-stroke | NA | CO | 1A4biiCO | 1A4biiStage VGasoline: four-strokeCO | 778282 | g/tonnes fuel | [5 empty] | Winther 2016 | Winther 2016 Table_3-2_44 |  | #DIV/0!
1A4bii | Household and gardening (mobile) | Table_3-2_44 | Tier 2 emission factor | Stage IV | Gasoline: four-stroke | NA | NMVOC | 1A4biiNMVOC | 1A4biiStage IVGasoline: four-strokeNMVOC |  | g/tonnes fuel | [5 empty] | Winther 2016 | Winther 2016 Table_3-2_44 |  | #DIV/0!
1A4bii | Household and gardening (mobile) | Table_3-2_45 | Tier 2 emission factor | Stage IV | Gasoline: four-stroke | NA | PM2.5 | 1A4biiPM2.5 | 1A4biiStage IVGasoline: four-strokePM2.5 |  | g/tonnes fuel | [5 empty] | Winther 2016 | Winther 2016 Table_3-2_45 |  | #DIV/0!
1A4bii | Household and gardening (mobile) | Table_3-2_45 | Tier 2 emission factor | Stage V | Gasoline: four-stroke | NA | CH4 | 1A4biiCH4 | 1A4biiStage VGasoline: four-strokeCH4 | 468 | g/tonnes fuel | [5 empty] | Winther 2016 | Winther 2016 Table_3-2_45 |  | #DIV/0!
1A4bii | Household and gardening (mobile) | Table_3-2_45 | Tier 2 emission factor | Stage V | Gasoline: four-stroke | NA | NH3 | 1A4biiNH3 | 1A4biiStage VGasoline: four-strokeNH3 | 4 | g/tonnes fuel | [5 empty] | Winther 2016 | Winther 2016 Table_3-2_45 |  | #DIV/0!
1A4bii | Household and gardening (mobile) | Table_3-2_42 | Tier 2 emission factor | Stage V | Gasoline: four-stroke | NA | BC | 1A4biiBC | 1A4biiStage VGasoline: four-strokeBC | 8 | g/tonnes fuel | [5 empty] | Winther 2016 | Winther 2016 Table_3-2_42 |  | #DIV/0!
1A4bii | Household and gardening (mobile) | Table_3-2_43 | Tier 2 emission factor | Stage IIIA | Gasoline: four-stroke | NA | NH3 | 1A4biiNH3 | 1A4biiStage IIIAGasoline: four-strokeNH3 |  | g/tonnes fuel | [5 empty] | Winther 2016 | Winther 2016 Table_3-2_43 |  | #DIV/0!
1A4bii | Household and gardening (mobile) | Table_3-2_43 | Tier 2 emission factor | Stage IIIB | Gasoline: four-stroke | NA | NH3 | 1A4biiNH3 | 1A4biiStage IIIBGasoline: four-strokeNH3 |  | g/tonnes fuel | [5 empty] | Winther 2016 | Winther 2016 Table_3-2_43 |  | #DIV/0!
1A4bii | Household and gardening (mobile) | Table_3-2_42 | Tier 2 emission factor | Stage IIIB | Gasoline: four-stroke | NA | NOx | 1A4biiNOx | 1A4biiStage IIIBGasoline: four-strokeNOx |  | g/tonnes fuel | [5 empty] | Winther 2016 | Winther 2016 Table_3-2_42 |  | #DIV/0!
1A4bii | Household and gardening (mobile) | Table_3-2_31 | Tier 2 emission factor | Stage IIIA | Gasoline: four-stroke | NA | PM2.5 | 1A4biiPM2.5 | 1A4biiStage IIIAGasoline: four-strokePM2.5 |  | g/tonnes fuel | [5 empty] | Winther 2016 | Winther 2016 Table_3-2_31 |  | #DIV/0!
1A4bii | Household and gardening (mobile) | Table_3-2_32 | Tier 2 emission factor | Stage I | Gasoline: two-stroke | NA | NH3 | 1A4biiNH3 | 1A4biiStage IGasoline: two-strokeNH3 | 4 | g/tonnes fuel | [5 empty] | Winther 2016 | Winther 2016 Table_3-2_32 |  | #DIV/0!
1A4bii | Household and gardening (mobile) | Table_3-2_29 | Tier 2 emission factor | Stage II | Gasoline: two-stroke | NA | N2O | 1A4biiN2O | 1A4biiStage IIGasoline: two-strokeN2O | 20 | g/tonnes fuel | [5 empty] | Winther 2016 | Winther 2016 Table_3-2_29 |  | #DIV/0!
1A4bii | Household and gardening (mobile) | Table_3-2_29 | Tier 2 emission factor | 1981-1990 | Gasoline: two-stroke | NA | CO2 | 1A4biiCO2 | 1A4bii1981-1990Gasoline: two-strokeCO2 | 3197 | kg/tonnes fuel | [5 empty] | Winther 2016 | Winther 2016 Table_3-2_29 |  | #DIV/0!
1A4bii | Household and gardening (mobile) | Table_3-2_30 | Tier 2 emission factor | 1981-1990 | Gasoline: two-stroke | NA | N2O | 1A4biiN2O | 1A4bii1981-1990Gasoline: two-strokeN2O | 16 | g/tonnes fuel | [5 empty] | Winther 2016 | Winther 2016 Table_3-2_30 |  | #DIV/0!
1A4bii | Household and gardening (mobile) | Table_3-2_30 | Tier 2 emission factor | 1991-Stage I | Gasoline: two-stroke | NA | CH4 | 1A4biiCH4 | 1A4bii1991-Stage IGasoline: two-strokeCH4 | 17284 | g/tonnes fuel | [5 empty] | Winther 2016 | Winther 2016 Table_3-2_30 |  | #DIV/0!
1A4bii | Household and gardening (mobile) | Table_3-2_30 | Tier 2 emission factor | 1991-Stage I | Gasoline: two-stroke | NA | CO | 1A4biiCO | 1A4bii1991-Stage IGasoline: two-strokeCO | 621083 | g/tonnes fuel | [5 empty] | Winther 2016 | Winther 2016 Table_3-2_30 |  | #DIV/0!
1A4bii | Household and gardening (mobile) | Table_3-2_36 | Tier 2 emission factor | 1991-Stage I | Gasoline: two-stroke | NA | NMVOC | 1A4biiNMVOC | 1A4bii1991-Stage IGasoline: two-strokeNMVOC | 229630 | g/tonnes fuel | [5 empty] | Winther 2016 | Winther 2016 Table_3-2_36 |  | #DIV/0!
1A4bii | Household and gardening (mobile) | Table_3-2_37 | Tier 2 emission factor | Stage V | Gasoline: two-stroke | NA | PM2.5 | 1A4biiPM2.5 | 1A4biiStage VGasoline: two-strokePM2.5 | 4278 | g/tonnes fuel | [5 empty] | Winther 2016 | Winther 2016 Table_3-2_37 |  | #DIV/0!
1A4bii | Household and gardening (mobile) | Table_3-2_36 | Tier 2 emission factor | < 1981 | Gasoline: four-stroke | NA | CH4 | 1A4biiCH4 | 1A4bii< 1981Gasoline: four-strokeCH4 | 710 | g/tonnes fuel | [5 empty] | Winther 2016 | Winther 2016 Table_3-2_36 |  | #DIV/0!
1A4bii | Household and gardening (mobile) | Table_3-48 | Tier 2 emission factor | Stage V | Gasoline: two-stroke | NA | N2O | 1A4biiN2O | 1A4biiStage VGasoline: two-strokeN2O | 20 | g/tonnes fuel | [5 empty] | Winther 2016 | Winther 2016 Table_3-48 |  | #DIV/0!
1A4ci | Agriculture / forestry / fishing: Stationary | Table_3-48 | Tier 2 emission factor | Wood combustion <1MW - Automatic Boilers | Wood | NA | TSP | 1A4ciTSP | 1A4ciWood combustion <1MW - Automatic BoilersWoodTSP | 40 | g/GJ | 20 | 80 | 25% | 100% | 100% | Denier van der Gon et al. (2015) applied on Johansson et al. (2004) | Denier van der Gon et al. (2015) applied on Johansson et al. (2004) Table_3-48 |  | 100%
1A4ci | Agriculture / forestry / fishing: Stationary | Table_3-48 | Tier 2 emission factor | Wood combustion <1MW - Automatic Boilers | Wood | NA | Pb | 1A4ciPb | 1A4ciWood combustion <1MW - Automatic BoilersWoodPb | 27 | mg/GJ | 0.5 | 118 | 0.9259% | 218.5% | 218.5% | Hedberg et al. (2002); Tissari et al. (2007); Struschka et al. (2008); Lamberg et al. (2011) | Hedberg et al. (2002); Tissari et al. (2007); Struschka et al. (2008); Lamberg et al. (2011) Table_3-48 |  | 218.5%
1A4ci | Agriculture / forestry / fishing: Stationary | Table_3-26 | Tier 2 emission factor | Wood combustion <1MW - Automatic Boilers | Wood | NA | TSP | 1A4ciTSP | 1A4ciWood combustion <1MW - Automatic BoilersWoodTSP | 40 | g/GJ | 20 | 80 | 25% | 100% | 100% | Denier van der Gon et al. (2015) applied on Johansson et al. (2004) | Denier van der Gon et al. (2015) applied on Johansson et al. (2004) Table_3-26 |  | 100%
1A4ci | Agriculture / forestry / fishing: Stationary | Table_3-48 | Tier 2 emission factor | Medium size (>50 kWth to <=1 MWth) boilers | Natural Gas | NA | Cu | 1A4ciCu | 1A4ciMedium size (>50 kWth to <=1 MWth) boilersNatural GasCu | 7.6e-05 | mg/GJ | 3.8e-05 | 0.00015 | 25% | 98.68% | 98.68% | Nielsen et al. (2013) | Nielsen et al. (2013) Table_3-48 |  | 98.68%
1A4ci | Agriculture / forestry / fishing: Stationary | Table_3-26 | Tier 2 emission factor | Wood combustion <1MW - Automatic Boilers | Wood | NA | BC | 1A4ciBC | 1A4ciWood combustion <1MW - Automatic BoilersWoodBC | 15 | % of PM2.5 | 6 | 39 | 20% | 130% | 130% | Schmidl et al. (2011) | Schmidl et al. (2011) Table_3-26 |  | 130%
1A4ci | Agriculture / forestry / fishing: Stationary | Table_3-26 | Tier 2 emission factor | Medium size (>50 kWth to <=1 MWth) boilers | Natural Gas | NA | SOx | 1A4ciSOx | 1A4ciMedium size (>50 kWth to <=1 MWth) boilersNatural GasSOx | 1.4 | g/GJ | 0.83 | 1.95 | 29.64% | 69.64% | 69.64% | Italian Ministry for the Environment (2005) | Italian Ministry for the Environment (2005) Table_3-26 |  | 69.64%
1A4ci | Agriculture / forestry / fishing: Stationary | Table_3-26 | Tier 2 emission factor | Medium size (>50 kWth to <=1 MWth) boilers | Natural Gas | NA | TSP | 1A4ciTSP | 1A4ciMedium size (>50 kWth to <=1 MWth) boilersNatural GasTSP | 0.45 | g/GJ | 0.27 | 0.63 | 30% | 70% | 70% | Italian Ministry for the Environment (2005) | Italian Ministry for the Environment (2005) Table_3-26 |  | 70%
1A4ci | Agriculture / forestry / fishing: Stationary | Table_3-48 | Tier 2 emission factor | Medium size (>50 kWth to <=1 MWth) boilers | Natural Gas | NA | SOx | 1A4ciSOx | 1A4ciMedium size (>50 kWth to <=1 MWth) boilersNatural GasSOx | 1.4 | g/GJ | 0.83 | 1.95 | 29.64% | 69.64% | 69.64% | Italian Ministry for the Environment (2005) | Italian Ministry for the Environment (2005) Table_3-48 |  | 69.64%
1A4ci | Agriculture / forestry / fishing: Stationary | Table_3-48 | Tier 2 emission factor | Wood combustion <1MW - Automatic Boilers | Wood | NA | Benzo(a)pyrene | 1A4ciBenzo(a)pyrene | 1A4ciWood combustion <1MW - Automatic BoilersWoodBenzo(a)pyrene | 10 | mg/GJ | 5 | 20 | 25% | 100% | 100% | Boman et al. (2011); Johansson et al. (2004) | Boman et al. (2011); Johansson et al. (2004) Table_3-48 |  | 100%
1A4ci | Agriculture / forestry / fishing: Stationary | Table_3-48 | Tier 2 emission factor | Wood combustion <1MW - Automatic Boilers | Wood | NA | Zn | 1A4ciZn | 1A4ciWood combustion <1MW - Automatic BoilersWoodZn | 512 | mg/GJ | 80 | 1300 | 7.812% | 127% | 127% | Hedberg et al. (2002); Tissari et al. (2007); Struschka et al. (2008); Lamberg et al. (2011) | Hedberg et al. (2002); Tissari et al. (2007); Struschka et al. (2008); Lamberg et al. (2011) Table_3-48 |  | 127%
1A4ci | Agriculture / forestry / fishing: Stationary | Table_3-48 | Tier 2 emission factor | Wood combustion <1MW - Automatic Boilers | Wood | NA | Cd | 1A4ciCd | 1A4ciWood combustion <1MW - Automatic BoilersWoodCd | 13 | mg/GJ | 0.5 | 87 | 1.923% | 334.6% | 334.6% | Hedberg et al. (2002); Struschka et al. (2008); Lamberg et al. (2011) | Hedberg et al. (2002); Struschka et al. (2008); Lamberg et al. (2011) Table_3-48 |  | 334.6%
1A4ci | Agriculture / forestry / fishing: Stationary | Table_3-27 | Tier 2 emission factor | Medium size (>1 MWth to <=50 MWth) boilers | Natural Gas | NA | Se | 1A4ciSe | 1A4ciMedium size (>1 MWth to <=50 MWth) boilersNatural GasSe | 0.011 | mg/GJ | 0.0037 | 0.034 | 16.82% | 154.5% | 154.5% | US EPA (1998) | US EPA (1998) Table_3-27 |  | 154.5%
1A4ci | Agriculture / forestry / fishing: Stationary | Table_3-27 | Tier 2 emission factor | Medium size (>1 MWth to <=50 MWth) boilers | Natural Gas | NA | Benzo(b)fluoranthene | 1A4ciBenzo(b)fluoranthene | 1A4ciMedium size (>1 MWth to <=50 MWth) boilersNatural GasBenzo(b)fluoranthene | 0.84 | µg/GJ | 0.28 | 0.84 | 16.67% | 50% | 50% | US EPA (1998) | US EPA (1998) Table_3-27 |  | 50%
1A4ci | Agriculture / forestry / fishing: Stationary | Table_3-27 | Tier 2 emission factor | Medium size (>1 MWth to <=50 MWth) boilers | Natural Gas | NA | Cr | 1A4ciCr | 1A4ciMedium size (>1 MWth to <=50 MWth) boilersNatural GasCr | 0.00076 | mg/GJ | 0.00038 | 0.0015 | 25% | 98.68% | 98.68% | Nielsen et al. (2013) | Nielsen et al. (2013) Table_3-27 |  | 98.68%
1A4ci | Agriculture / forestry / fishing: Stationary | Table_3-28 | Tier 2 emission factor | Medium size (>1 MWth to <=50 MWth) boilers | Natural Gas | NA | As | 1A4ciAs | 1A4ciMedium size (>1 MWth to <=50 MWth) boilersNatural GasAs | 0.12 | mg/GJ | 0.06 | 0.24 | 25% | 100% | 100% | Nielsen et al. (2013) | Nielsen et al. (2013) Table_3-28 |  | 100%
1A4ci | Agriculture / forestry / fishing: Stationary | Table_3-28 | Tier 2 emission factor | Gas Turbines | Natural Gas | NA | SOx | 1A4ciSOx | 1A4ciGas TurbinesNatural GasSOx | 0.5 | g/GJ | 0.3 | 0.7 | 30% | 70% | 70% | BUWAL (2001) | BUWAL (2001) Table_3-28 |  | 70%
1A4ci | Agriculture / forestry / fishing: Stationary | Table_3-48 | Tier 2 emission factor | Gas Turbines | Natural Gas | NA | CO | 1A4ciCO | 1A4ciGas TurbinesNatural GasCO | 4.8 | g/GJ | 1.8 | 42 | 18.75% | 437.5% | 437.5% | Nielsen et al. (2010) | Nielsen et al. (2010) Table_3-48 |  | 437.5%
1A4ci | Agriculture / forestry / fishing: Stationary | Table_3-27 | Tier 2 emission factor | Wood combustion <1MW - Automatic Boilers | Wood | NA | Se | 1A4ciSe | 1A4ciWood combustion <1MW - Automatic BoilersWoodSe | 0.5 | mg/GJ | 0.25 | 1.1 | 25% | 110% | 110% | Hedberg et al. (2002) | Hedberg et al. (2002) Table_3-27 |  | 110%
1A4ci | Agriculture / forestry / fishing: Stationary | Table_3-27 | Tier 2 emission factor | Medium size (>1 MWth to <=50 MWth) boilers | Natural Gas | NA | Benzo(k)fluoranthene | 1A4ciBenzo(k)fluoranthene | 1A4ciMedium size (>1 MWth to <=50 MWth) boilersNatural GasBenzo(k)fluoranthene | 0.84 | µg/GJ | 0.28 | 0.84 | 16.67% | 50% | 50% | US EPA (1998) | US EPA (1998) Table_3-27 |  | 50%
1A4ci | Agriculture / forestry / fishing: Stationary | Table_3-26 | Tier 2 emission factor | Medium size (>1 MWth to <=50 MWth) boilers | Natural Gas | NA | Hg | 1A4ciHg | 1A4ciMedium size (>1 MWth to <=50 MWth) boilersNatural GasHg | 0.1 | mg/GJ | 0.0013 | 0.68 | 0.65% | 340% | 340% | Nielsen et al. (2010) | Nielsen et al. (2010) Table_3-26 |  | 340%
1A4ci | Agriculture / forestry / fishing: Stationary | Table_3-26 | Tier 2 emission factor | Medium size (>50 kWth to <=1 MWth) boilers | Natural Gas | NA | Benzo(b)fluoranthene | 1A4ciBenzo(b)fluoranthene | 1A4ciMedium size (>50 kWth to <=1 MWth) boilersNatural GasBenzo(b)fluoranthene | 0.84 | µg/GJ | 0.28 | 0.84 | 16.67% | 50% | 50% | US EPA (1998) | US EPA (1998) Table_3-26 |  | 50%
1A4ci | Agriculture / forestry / fishing: Stationary | Table_3-26 | Tier 2 emission factor | Medium size (>50 kWth to <=1 MWth) boilers | Natural Gas | NA | Se | 1A4ciSe | 1A4ciMedium size (>50 kWth to <=1 MWth) boilersNatural GasSe | 0.011 | mg/GJ | 0.0037 | 0.034 | 16.82% | 154.5% | 154.5% | US EPA (1998) | US EPA (1998) Table_3-26 |  | 154.5%
1A4ci | Agriculture / forestry / fishing: Stationary | Table_3-26 | Tier 2 emission factor | Medium size (>50 kWth to <=1 MWth) boilers | Natural Gas | NA | Ni | 1A4ciNi | 1A4ciMedium size (>50 kWth to <=1 MWth) boilersNatural GasNi | 0.00051 | mg/GJ | 0.00026 | 0.001 | 25.49% | 98.04% | 98.04% | Nielsen et al. (2013) | Nielsen et al. (2013) Table_3-26 |  | 98.04%
1A4ci | Agriculture / forestry / fishing: Stationary | Table_3-21 | Tier 2 emission factor | Medium size (>1 MWth to <=50 MWth) boilers | Natural Gas | NA | NOx | 1A4ciNOx | 1A4ciMedium size (>1 MWth to <=50 MWth) boilersNatural GasNOx | 40 | g/GJ | 30 | 55 | 37.5% | 68.75% | 68.75% | DGC (2009) | DGC (2009) Table_3-21 |  | 68.75%
1A4ci | Agriculture / forestry / fishing: Stationary | Table_3-20 | Tier 2 emission factor | Medium size (>1 MWth to <=50 MWth) boilers | Coal Fuels | NA | PM10 | 1A4ciPM10 | 1A4ciMedium size (>1 MWth to <=50 MWth) boilersCoal FuelsPM10 | 76 | g/GJ | 60 | 240 | 39.47% | 157.9% | 157.9% | Guidebook (2006) chapter B216 | Guidebook (2006) chapter B216 Table_3-20 |  | 157.9%
1A4ci | Agriculture / forestry / fishing: Stationary | Table_3-20 | Tier 2 emission factor | Medium size (>50 kWth to <=1 MWth) boilers | Coal Fuels | NA | Zn | 1A4ciZn | 1A4ciMedium size (>50 kWth to <=1 MWth) boilersCoal FuelsZn | 300 | mg/GJ | 100 | 500 | 16.67% | 83.33% | 83.33% | Guidebook (2006) chapter B216 | Guidebook (2006) chapter B216 Table_3-20 |  | 83.33%
1A4ci | Agriculture / forestry / fishing: Stationary | Table_3-20 | Tier 2 emission factor | Medium size (>50 kWth to <=1 MWth) boilers | Coal Fuels | NA | As | 1A4ciAs | 1A4ciMedium size (>50 kWth to <=1 MWth) boilersCoal FuelsAs | 5 | mg/GJ | 0.5 | 8 | 5% | 80% | 80% | Guidebook (2006) chapter B216 | Guidebook (2006) chapter B216 Table_3-20 |  | 80%
1A4ci | Agriculture / forestry / fishing: Stationary | Table_3-20 | Tier 2 emission factor | Medium size (>50 kWth to <=1 MWth) boilers | Coal Fuels | NA | Hg | 1A4ciHg | 1A4ciMedium size (>50 kWth to <=1 MWth) boilersCoal FuelsHg | 7 | mg/GJ | 5 | 9 | 35.71% | 64.29% | 64.29% | Guidebook (2006) chapter B216 | Guidebook (2006) chapter B216 Table_3-20 |  | 64.29%
1A4ci | Agriculture / forestry / fishing: Stationary | Table_3-21 | Tier 2 emission factor | Medium size (>50 kWth to <=1 MWth) boilers | Coal Fuels | NA | Benzo(b)fluoranthene | 1A4ciBenzo(b)fluoranthene | 1A4ciMedium size (>50 kWth to <=1 MWth) boilersCoal FuelsBenzo(b)fluoranthene | 130 | mg/GJ | 17 | 180 | 6.538% | 69.23% | 69.23% | Guidebook (2006) chapter B216 | Guidebook (2006) chapter B216 Table_3-21 |  | 69.23%
1A4ci | Agriculture / forestry / fishing: Stationary | Table_3-22 | Tier 2 emission factor | Medium size (>1 MWth to <=50 MWth) boilers | Coal Fuels | NA | Indeno(1,2,3-cd)pyrene | 1A4ciIndeno(1,2,3-cd)pyrene | 1A4ciMedium size (>1 MWth to <=50 MWth) boilersCoal FuelsIndeno(1,2,3-cd)pyrene | 6 | mg/GJ | 5 | 80 | 41.67% | 666.7% | 666.7% | Guidebook (2006) chapter B216 | Guidebook (2006) chapter B216 Table_3-22 |  | 666.7%
1A4ci | Agriculture / forestry / fishing: Stationary | Table_3-21 | Tier 2 emission factor | Advanced coal combustion techniques <1MWth - Manual Boiler | Coal Fuels | NA | SOx | 1A4ciSOx | 1A4ciAdvanced coal combustion techniques <1MWth - Manual BoilerCoal FuelsSOx | 450 | g/GJ | 300 | 900 | 33.33% | 100% | 100% | Guidebook (2006) chapter B216 | Guidebook (2006) chapter B216 Table_3-21 |  | 100%
1A4ci | Agriculture / forestry / fishing: Stationary | Table_3-21 | Tier 2 emission factor | Medium size (>1 MWth to <=50 MWth) boilers | Coal Fuels | NA | Zn | 1A4ciZn | 1A4ciMedium size (>1 MWth to <=50 MWth) boilersCoal FuelsZn | 150 | mg/GJ | 100 | 300 | 33.33% | 100% | 100% | Guidebook (2006) chapter B216 | Guidebook (2006) chapter B216 Table_3-21 |  | 100%
1A4ci | Agriculture / forestry / fishing: Stationary | Table_3-21 | Tier 2 emission factor | Medium size (>1 MWth to <=50 MWth) boilers | Coal Fuels | NA | Ni | 1A4ciNi | 1A4ciMedium size (>1 MWth to <=50 MWth) boilersCoal FuelsNi | 10 | mg/GJ | 2 | 20 | 10% | 100% | 100% | Guidebook (2006) chapter B216 | Guidebook (2006) chapter B216 Table_3-21 |  | 100%
1A4ci | Agriculture / forestry / fishing: Stationary | Table_3-10 | Tier 2 emission factor | Medium size (>1 MWth to <=50 MWth) boilers | Coal Fuels | NA | BC | 1A4ciBC | 1A4ciMedium size (>1 MWth to <=50 MWth) boilersCoal FuelsBC | 6.4 | % of PM2.5 | 2 | 26 | 15.62% | 203.1% | 203.1% | Zhang et al. (2012) | Zhang et al. (2012) Table_3-10 |  | 203.1%
1A4ci | Agriculture / forestry / fishing: Stationary | Table_3-10 | Tier 1 emission factor | NA | Biomass | NA | Zn | 1A4ciZn | 1A4ciNABiomassZn | 512 | mg/GJ | 80 | 1300 | 7.812% | 127% | 127% | Hedberg et al. (2002); Tissari et al. (2007); Struschka et al. (2008); Lamberg et al. (2011) | Hedberg et al. (2002); Tissari et al. (2007); Struschka et al. (2008); Lamberg et al. (2011) Table_3-10 |  | 127%
1A4ci | Agriculture / forestry / fishing: Stationary | Table_3-10 | Tier 1 emission factor | NA | Biomass | NA | Cr | 1A4ciCr | 1A4ciNABiomassCr | 23 | mg/GJ | 1 | 100 | 2.174% | 217.4% | 217.4% | Hedberg et al. (2002); Struschka et al. (2008) | Hedberg et al. (2002); Struschka et al. (2008) Table_3-10 |  | 217.4%
1A4ci | Agriculture / forestry / fishing: Stationary | Table_3-10 | Tier 1 emission factor | NA | Biomass | NA | Cu | 1A4ciCu | 1A4ciNABiomassCu | 6 | mg/GJ | 4 | 89 | 33.33% | 741.7% | 741.7% | Hedberg et al. (2002); Tissari et al. (2007); Struschka et al. (2008); Lamberg et al. (2011) | Hedberg et al. (2002); Tissari et al. (2007); Struschka et al. (2008); Lamberg et al. (2011) Table_3-10 |  | 741.7%
1A4ci | Agriculture / forestry / fishing: Stationary | Table_3-10 | Tier 1 emission factor | NA | Biomass | NA | Indeno(1,2,3-cd)pyrene | 1A4ciIndeno(1,2,3-cd)pyrene | 1A4ciNABiomassIndeno(1,2,3-cd)pyrene | 4 | mg/GJ | 2 | 8 | 25% | 100% | 100% | Boman et al. (2011); Johansson et al. (2004) | Boman et al. (2011); Johansson et al. (2004) Table_3-10 |  | 100%
1A4ci | Agriculture / forestry / fishing: Stationary | Table_3-10 | Tier 1 emission factor | NA | Biomass | NA | PCDD/F | 1A4ciPCDD/F | 1A4ciNABiomassPCDD/F | 100 | ng I-TEQ/GJ | 30 | 500 | 15% | 250% | 250% | Hedman et al. (2006) | Hedman et al. (2006) Table_3-10 |  | 250%
1A4ci | Agriculture / forestry / fishing: Stationary | Table_3-10 | Tier 1 emission factor | NA | Biomass | NA | Cd | 1A4ciCd | 1A4ciNABiomassCd | 13 | mg/GJ | 0.5 | 87 | 1.923% | 334.6% | 334.6% | Hedberg et al. (2002); Struschka et al. (2008); Lamberg et al. (2011) | Hedberg et al. (2002); Struschka et al. (2008); Lamberg et al. (2011) Table_3-10 |  | 334.6%
1A4ci | Agriculture / forestry / fishing: Stationary | Table_3-10 | Tier 1 emission factor | NA | Biomass | NA | NH3 | 1A4ciNH3 | 1A4ciNABiomassNH3 | 37 | g/GJ | 18 | 74 | 24.32% | 100% | 100% | Roe et al. (2004) | Roe et al. (2004) Table_3-10 |  | 100%
1A4ci | Agriculture / forestry / fishing: Stationary | Table_3-10 | Tier 1 emission factor | NA | Biomass | NA | PM10 | 1A4ciPM10 | 1A4ciNABiomassPM10 | 143 | g/GJ | 71 | 285 | 24.83% | 99.65% | 99.65% | Naturvårdsverket, Sweden | Naturvårdsverket, Sweden Table_3-10 |  | 99.65%
1A4ci | Agriculture / forestry / fishing: Stationary | Table_3-47 | Tier 1 emission factor | NA | Biomass | NA | Hg | 1A4ciHg | 1A4ciNABiomassHg | 0.56 | mg/GJ | 0.2 | 1 | 17.86% | 89.29% | 89.29% | Struschka et al. (2008) | Struschka et al. (2008) Table_3-47 |  | 89.29%
1A4ci | Agriculture / forestry / fishing: Stationary | Table_3-47 | Tier 2 emission factor | Wood combustion <1MW - Manual Boilers | Wood | NA | Hg | 1A4ciHg | 1A4ciWood combustion <1MW - Manual BoilersWoodHg | 0.56 | mg/GJ | 0.2 | 1 | 17.86% | 89.29% | 89.29% | Struschka et al. (2008) | Struschka et al. (2008) Table_3-47 |  | 89.29%
1A4ci | Agriculture / forestry / fishing: Stationary | Table_3-47 | Tier 2 emission factor | Wood combustion <1MW - Manual Boilers | Wood | NA | PM2.5 | 1A4ciPM2.5 | 1A4ciWood combustion <1MW - Manual BoilersWoodPM2.5 | 160 | g/GJ | 80 | 320 | 25% | 100% | 100% | Denier van der Gon et al. (2015) applied on Naturvårdsverket, Sweden | Denier van der Gon et al. (2015) applied on Naturvårdsverket, Sweden Table_3-47 |  | 100%
1A4ci | Agriculture / forestry / fishing: Stationary | Table_3-48 | Tier 2 emission factor | Wood combustion <1MW - Manual Boilers | Wood | NA | Pb | 1A4ciPb | 1A4ciWood combustion <1MW - Manual BoilersWoodPb | 27 | mg/GJ | 0.5 | 118 | 0.9259% | 218.5% | 218.5% | Hedberg et al. (2002); Tissari et al. (2007); Struschka et al. (2008); Lamberg et al. (2011) | Hedberg et al. (2002); Tissari et al. (2007); Struschka et al. (2008); Lamberg et al. (2011) Table_3-48 |  | 218.5%
1A4ci | Agriculture / forestry / fishing: Stationary | Table_3-47 | Tier 2 emission factor | Wood combustion <1MW - Automatic Boilers | Wood | NA | Ni | 1A4ciNi | 1A4ciWood combustion <1MW - Automatic BoilersWoodNi | 2 | mg/GJ | 0.5 | 16 | 12.5% | 400% | 400% | Hedberg et al. (2002); Struschka et al. (2008); Lamberg et al. (2011) | Hedberg et al. (2002); Struschka et al. (2008); Lamberg et al. (2011) Table_3-47 |  | 400%
1A4ci | Agriculture / forestry / fishing: Stationary | Table_3-48 | Tier 2 emission factor | Wood combustion <1MW - Manual Boilers | Wood | NA | CO | 1A4ciCO | 1A4ciWood combustion <1MW - Manual BoilersWoodCO | 570 | g/GJ | 50 | 4000 | 4.386% | 350.9% | 350.9% | EN 303 class 5 boilers, 150-300 kW | EN 303 class 5 boilers, 150-300 kW Table_3-48 |  | 350.9%
1A4ci | Agriculture / forestry / fishing: Stationary | Table_3-48 | Tier 2 emission factor | Wood combustion <1MW - Automatic Boilers | Wood | NA | As | 1A4ciAs | 1A4ciWood combustion <1MW - Automatic BoilersWoodAs | 0.19 | mg/GJ | 0.05 | 12 | 13.16% | 3158% | 3158% | Struschka et al. (2008) | Struschka et al. (2008) Table_3-48 |  | 3158%
1A4ci | Agriculture / forestry / fishing: Stationary | Table_3-48 | Tier 2 emission factor | Wood combustion <1MW - Automatic Boilers | Wood | NA | HCB | 1A4ciHCB | 1A4ciWood combustion <1MW - Automatic BoilersWoodHCB | 5 | µg/GJ | 0.1 | 30 | 1% | 300% | 300% | Syc et al. (2011) | Syc et al. (2011) Table_3-48 |  | 300%
1A4ci | Agriculture / forestry / fishing: Stationary | Table_3-23 | Tier 2 emission factor | Wood combustion <1MW - Automatic Boilers | Wood | NA | HCB | 1A4ciHCB | 1A4ciWood combustion <1MW - Automatic BoilersWoodHCB | 5 | µg/GJ | 0.1 | 30 | 1% | 300% | 300% | Syc et al. (2011) | Syc et al. (2011) Table_3-23 |  | 300%
1A4ci | Agriculture / forestry / fishing: Stationary | Table_3-23 | Tier 2 emission factor | Advanced coal combustion techniques <1MWth - Automatic Boiler | Coal Fuels | NA | PCDD/F | 1A4ciPCDD/F | 1A4ciAdvanced coal combustion techniques <1MWth - Automatic BoilerCoal FuelsPCDD/F | 40 | ng I-TEQ/GJ | 20 | 500 | 25% | 625% | 625% | Guidebook (2006) chapter B216 | Guidebook (2006) chapter B216 Table_3-23 |  | 625%
1A4ci | Agriculture / forestry / fishing: Stationary | Table_3-23 | Tier 2 emission factor | Advanced coal combustion techniques <1MWth - Automatic Boiler | Coal Fuels | NA | BC | 1A4ciBC | 1A4ciAdvanced coal combustion techniques <1MWth - Automatic BoilerCoal FuelsBC | 6.4 | % of PM2.5 | 2 | 26 | 15.62% | 203.1% | 203.1% | Zhang et al. (2012) | Zhang et al. (2012) Table_3-23 |  | 203.1%
1A4ci | Agriculture / forestry / fishing: Stationary | Table_3-22 | Tier 2 emission factor | Advanced coal combustion techniques <1MWth - Automatic Boiler | Coal Fuels | NA | TSP | 1A4ciTSP | 1A4ciAdvanced coal combustion techniques <1MWth - Automatic BoilerCoal FuelsTSP | 82 | g/GJ | 41 | 164 | 25% | 100% | 100% | Thistlethwaite (2001) | Thistlethwaite (2001) Table_3-22 |  | 100%
1A4ci | Agriculture / forestry / fishing: Stationary | Table_3-47 | Tier 2 emission factor | Advanced coal combustion techniques <1MWth - Manual Boiler | Coal Fuels | NA | HCB | 1A4ciHCB | 1A4ciAdvanced coal combustion techniques <1MWth - Manual BoilerCoal FuelsHCB | 0.62 | µg/GJ | 0.31 | 1.2 | 25% | 96.77% | 96.77% | Guidebook (2006) chapter B216 | Guidebook (2006) chapter B216 Table_3-47 |  | 96.77%
1A4ci | Agriculture / forestry / fishing: Stationary | Table_3-47 | Tier 2 emission factor | Wood combustion <1MW - Manual Boilers | Wood | NA | HCB | 1A4ciHCB | 1A4ciWood combustion <1MW - Manual BoilersWoodHCB | 5 | µg/GJ | 0.1 | 30 | 1% | 300% | 300% | Syc et al. (2011) | Syc et al. (2011) Table_3-47 |  | 300%
1A4ci | Agriculture / forestry / fishing: Stationary | Table_3-47 | Tier 2 emission factor | Wood combustion <1MW - Manual Boilers | Wood | NA | Benzo(k)fluoranthene | 1A4ciBenzo(k)fluoranthene | 1A4ciWood combustion <1MW - Manual BoilersWoodBenzo(k)fluoranthene | 5 | mg/GJ | 2 | 10 | 20% | 100% | 100% | Boman et al. (2011); Johansson et al. (2004) | Boman et al. (2011); Johansson et al. (2004) Table_3-47 |  | 100%
1A4ci | Agriculture / forestry / fishing: Stationary | Table_3-47 | Tier 2 emission factor | Wood combustion <1MW - Manual Boilers | Wood | NA | Se | 1A4ciSe | 1A4ciWood combustion <1MW - Manual BoilersWoodSe | 0.5 | mg/GJ | 0.25 | 1.1 | 25% | 110% | 110% | Hedberg et al. (2002) | Hedberg et al. (2002) Table_3-47 |  | 110%
1A4ci | Agriculture / forestry / fishing: Stationary | Table_3-47 | Tier 2 emission factor | Wood combustion <1MW - Manual Boilers | Wood | NA | Ni | 1A4ciNi | 1A4ciWood combustion <1MW - Manual BoilersWoodNi | 2 | mg/GJ | 0.5 | 16 | 12.5% | 400% | 400% | Hedberg et al. (2002); Struschka et al. (2008); Lamberg et al. (2011) | Hedberg et al. (2002); Struschka et al. (2008); Lamberg et al. (2011) Table_3-47 |  | 400%
1A4ci | Agriculture / forestry / fishing: Stationary | Table_3-9 | Tier 2 emission factor | Wood combustion <1MW - Manual Boilers | Wood | NA | Ni | 1A4ciNi | 1A4ciWood combustion <1MW - Manual BoilersWoodNi | 2 | mg/GJ | 0.5 | 16 | 12.5% | 400% | 400% | Hedberg et al. (2002); Struschka et al. (2008); Lamberg et al. (2011) | Hedberg et al. (2002); Struschka et al. (2008); Lamberg et al. (2011) Table_3-9 |  | 400%
1A4ci | Agriculture / forestry / fishing: Stationary | Table_3-9 | Tier 1 emission factor | NA | Liquid Fuels | NA | TSP | 1A4ciTSP | 1A4ciNALiquid FuelsTSP | 20 | g/GJ | 6 | 42 | 15% | 105% | 105% | Average of Tier 2 EFs for commercial/institutional liquid fuel combustion for all technologies | Average of Tier 2 EFs for commercial/institutional liquid fuel combustion for all technologies Table_3-9 |  | 105%
1A4ci | Agriculture / forestry / fishing: Stationary | Table_3-9 | Tier 1 emission factor | NA | Liquid Fuels | NA | PM10 | 1A4ciPM10 | 1A4ciNALiquid FuelsPM10 | 21 | g/GJ | 0.75 | 80 | 1.786% | 190.5% | 190.5% | Average of Tier 2 EFs for commercial/institutional liquid fuel combustion for all technologies | Average of Tier 2 EFs for commercial/institutional liquid fuel combustion for all technologies Table_3-9 |  | 190.5%
1A4ci | Agriculture / forestry / fishing: Stationary | Table_3-9 | Tier 1 emission factor | NA | Gaseous Fuels | NA | Benzo(k)fluoranthene | 1A4ciBenzo(k)fluoranthene | 1A4ciNAGaseous FuelsBenzo(k)fluoranthene | 1.1 | µg/GJ | 0.3 | 2.8 | 13.64% | 127.3% | 127.3% | Average of Tier 2 EFs for commercial/institutional gaseous fuel combustion for all technologies | Average of Tier 2 EFs for commercial/institutional gaseous fuel combustion for all technologies Table_3-9 |  | 127.3%
1A4ci | Agriculture / forestry / fishing: Stationary | Table_3-9 | Tier 1 emission factor | NA | Liquid Fuels | NA | CO | 1A4ciCO | 1A4ciNALiquid FuelsCO | 93 | g/GJ | 24 | 200 | 12.9% | 107.5% | 107.5% | Average of Tier 2 EFs for commercial/institutional liquid fuel combustion for all technologies | Average of Tier 2 EFs for commercial/institutional liquid fuel combustion for all technologies Table_3-9 |  | 107.5%
1A4ci | Agriculture / forestry / fishing: Stationary | Table_3-9 | Tier 1 emission factor | NA | Liquid Fuels | NA | Ni | 1A4ciNi | 1A4ciNALiquid FuelsNi | 125 | mg/GJ | 0.0025 | 600 | 0.001% | 240% | 240% | Average of Tier 2 EFs for commercial/institutional liquid fuel combustion for all technologies | Average of Tier 2 EFs for commercial/institutional liquid fuel combustion for all technologies Table_3-9 |  | 240%
1A4ci | Agriculture / forestry / fishing: Stationary | Table_3-9 | Tier 1 emission factor | NA | Liquid Fuels | NA | Zn | 1A4ciZn | 1A4ciNALiquid FuelsZn | 18 | mg/GJ | 0.21 | 116 | 0.5833% | 322.2% | 322.2% | Average of Tier 2 EFs for commercial/institutional liquid fuel combustion for all technologies | Average of Tier 2 EFs for commercial/institutional liquid fuel combustion for all technologies Table_3-9 |  | 322.2%
1A4ci | Agriculture / forestry / fishing: Stationary | Table_3-9 | Tier 1 emission factor | NA | Liquid Fuels | NA | PCDD/F | 1A4ciPCDD/F | 1A4ciNALiquid FuelsPCDD/F | 6 | ng I-TEQ/GJ | 0.2 | 20 | 1.667% | 166.7% | 166.7% | Average of Tier 2 EFs for commercial/institutional liquid fuel combustion for all technologies | Average of Tier 2 EFs for commercial/institutional liquid fuel combustion for all technologies Table_3-9 |  | 166.7%
1A4ci | Agriculture / forestry / fishing: Stationary | Table_3-8 | Tier 1 emission factor | NA | Liquid Fuels | NA | Pb | 1A4ciPb | 1A4ciNALiquid FuelsPb | 8 | mg/GJ | 0.006 | 40 | 0.0375% | 250% | 250% | Average of Tier 2 EFs for commercial/institutional liquid fuel combustion for all technologies | Average of Tier 2 EFs for commercial/institutional liquid fuel combustion for all technologies Table_3-8 |  | 250%
1A4ci | Agriculture / forestry / fishing: Stationary | Table_3-8 | Tier 1 emission factor | NA | Gaseous Fuels | NA | CO | 1A4ciCO | 1A4ciNAGaseous FuelsCO | 29 | g/GJ | 21 | 48 | 36.21% | 82.76% | 82.76% | Average of Tier 2 EFs for commercial/institutional gaseous fuel combustion for all technologies | Average of Tier 2 EFs for commercial/institutional gaseous fuel combustion for all technologies Table_3-8 |  | 82.76%
1A4ci | Agriculture / forestry / fishing: Stationary | Table_3-7 | Tier 1 emission factor | NA | Hard Coal and Brown Coal | NA | PCDD/F | 1A4ciPCDD/F | 1A4ciNAHard Coal and Brown CoalPCDD/F | 203 | ng I-TEQ/GJ | 40 | 500 | 9.852% | 123.2% | 123.2% | Guidebook (2006) chapter B216 | Guidebook (2006) chapter B216 Table_3-7 |  | 123.2%
1A4ci | Agriculture / forestry / fishing: Stationary | Table_3-7 | Tier 1 emission factor | NA | Hard Coal and Brown Coal | NA | Benzo(a)pyrene | 1A4ciBenzo(a)pyrene | 1A4ciNAHard Coal and Brown CoalBenzo(a)pyrene | 45.5 | mg/GJ | 10 | 150 | 10.99% | 164.8% | 164.8% | Guidebook (2006) chapter B216 | Guidebook (2006) chapter B216 Table_3-7 |  | 164.8%
1A4ci | Agriculture / forestry / fishing: Stationary | Table_3-7 | Tier 1 emission factor | NA | Hard Coal and Brown Coal | NA | Indeno(1,2,3-cd)pyrene | 1A4ciIndeno(1,2,3-cd)pyrene | 1A4ciNAHard Coal and Brown CoalIndeno(1,2,3-cd)pyrene | 18.5 | mg/GJ | 5 | 80 | 13.51% | 216.2% | 216.2% | Guidebook (2006) chapter B216 | Guidebook (2006) chapter B216 Table_3-7 |  | 216.2%
1A4ci | Agriculture / forestry / fishing: Stationary | Table_3-8 | Tier 1 emission factor | NA | Hard Coal and Brown Coal | NA | Benzo(k)fluoranthene | 1A4ciBenzo(k)fluoranthene | 1A4ciNAHard Coal and Brown CoalBenzo(k)fluoranthene | 23.7 | mg/GJ | 8 | 100 | 16.88% | 211% | 211% | Guidebook (2006) chapter B216 | Guidebook (2006) chapter B216 Table_3-8 |  | 211%
1A4ci | Agriculture / forestry / fishing: Stationary | Table_3-8 | Tier 1 emission factor | NA | Gaseous Fuels | NA | PCDD/F | 1A4ciPCDD/F | 1A4ciNAGaseous FuelsPCDD/F | 0.52 | ng I-TEQ/GJ | 0.25 | 1.3 | 24.04% | 125% | 125% | Average of Tier 2 EFs for commercial/institutional gaseous fuel combustion for all technologies | Average of Tier 2 EFs for commercial/institutional gaseous fuel combustion for all technologies Table_3-8 |  | 125%
1A4ci | Agriculture / forestry / fishing: Stationary | Table_3-9 | Tier 1 emission factor | NA | Gaseous Fuels | NA | PCDD/F | 1A4ciPCDD/F | 1A4ciNAGaseous FuelsPCDD/F | 0.52 | ng I-TEQ/GJ | 0.25 | 1.3 | 24.04% | 125% | 125% | Average of Tier 2 EFs for commercial/institutional gaseous fuel combustion for all technologies | Average of Tier 2 EFs for commercial/institutional gaseous fuel combustion for all technologies Table_3-9 |  | 125%
1A4ci | Agriculture / forestry / fishing: Stationary | Table_3-8 | Tier 1 emission factor | NA | Liquid Fuels | NA | Indeno(1,2,3-cd)pyrene | 1A4ciIndeno(1,2,3-cd)pyrene | 1A4ciNALiquid FuelsIndeno(1,2,3-cd)pyrene | 1.5 | µg/GJ | 0.15 | 1.5 | 5% | 50% | 50% | Nielsen et al. (2010) | Nielsen et al. (2010) Table_3-8 |  | 50%
1A4ci | Agriculture / forestry / fishing: Stationary | Table_3-45 | Tier 1 emission factor | NA | Gaseous Fuels | NA | Cd | 1A4ciCd | 1A4ciNAGaseous FuelsCd | 0.0009 | mg/GJ | 0.0003 | 0.0011 | 16.67% | 61.11% | 61.11% | Average of Tier 2 EFs for commercial/institutional gaseous fuel combustion for all technologies | Average of Tier 2 EFs for commercial/institutional gaseous fuel combustion for all technologies Table_3-45 |  | 61.11%
1A4ci | Agriculture / forestry / fishing: Stationary | Table_3-25 | Tier 2 emission factor | Wood combustion >1MW – Boilers | Wood | NA | Benzo(b)fluoranthene | 1A4ciBenzo(b)fluoranthene | 1A4ciWood combustion >1MW – BoilersWoodBenzo(b)fluoranthene | 16 | mg/GJ | 8 | 32 | 25% | 100% | 100% | Boman et al. (2011); Johansson et al. (2004) | Boman et al. (2011); Johansson et al. (2004) Table_3-25 |  | 100%
1A4ci | Agriculture / forestry / fishing: Stationary | Table_3-45 | Tier 2 emission factor | Fuel oil (Distillate fuel oil) combustion in boilers > 1MW | Fuel oil (Residual fuel oil) | NA | NMVOC | 1A4ciNMVOC | 1A4ciFuel oil (Distillate fuel oil) combustion in boilers > 1MWFuel oil (Residual fuel oil)NMVOC | 5 | g/GJ | 2 | 15 | 20% | 150% | 150% | Guidebook (2006) chapter B216 | Guidebook (2006) chapter B216 Table_3-45 |  | 150%
1A4ci | Agriculture / forestry / fishing: Stationary | Table_3-45 | Tier 2 emission factor | Wood combustion >1MW – Boilers | Wood | NA | PM10 | 1A4ciPM10 | 1A4ciWood combustion >1MW – BoilersWoodPM10 | 38 | g/GJ | 19 | 76 | 25% | 100% | 100% | Denier van der Gon et al. (2015) applied on Johansson et al. (2004) | Denier van der Gon et al. (2015) applied on Johansson et al. (2004) Table_3-45 |  | 100%
1A4ci | Agriculture / forestry / fishing: Stationary | Table_3-45 | Tier 2 emission factor | Wood combustion >1MW – Boilers | Wood | NA | PM2.5 | 1A4ciPM2.5 | 1A4ciWood combustion >1MW – BoilersWoodPM2.5 | 37 | g/GJ | 18 | 74 | 24.32% | 100% | 100% | Denier van der Gon et al. (2015) applied on Johansson et al. (2004) | Denier van der Gon et al. (2015) applied on Johansson et al. (2004) Table_3-45 |  | 100%
1A4ci | Agriculture / forestry / fishing: Stationary | Table_3-45 | Tier 2 emission factor | Wood combustion >1MW – Boilers | Wood | NA | SOx | 1A4ciSOx | 1A4ciWood combustion >1MW – BoilersWoodSOx | 11 | g/GJ | 8 | 40 | 36.36% | 181.8% | 181.8% | US EPA (2003) | US EPA (2003) Table_3-45 |  | 181.8%
1A4ci | Agriculture / forestry / fishing: Stationary | Table_3-45 | Tier 2 emission factor | Wood combustion >1MW – Boilers | Wood | NA | Cu | 1A4ciCu | 1A4ciWood combustion >1MW – BoilersWoodCu | 6 | mg/GJ | 4 | 89 | 33.33% | 741.7% | 741.7% | Hedberg et al. (2002); Tissari et al. (2007); Struschka et al. (2008); Lamberg et al. (2011) | Hedberg et al. (2002); Tissari et al. (2007); Struschka et al. (2008); Lamberg et al. (2011) Table_3-45 |  | 741.7%
1A4ci | Agriculture / forestry / fishing: Stationary | Table_3-46 | Tier 2 emission factor | Wood combustion >1MW – Boilers | Wood | NA | Pb | 1A4ciPb | 1A4ciWood combustion >1MW – BoilersWoodPb | 27 | mg/GJ | 0.5 | 118 | 0.9259% | 218.5% | 218.5% | Hedberg et al. (2002); Tissari et al. (2007); Struschka et al. (2008); Lamberg et al. (2011) | Hedberg et al. (2002); Tissari et al. (2007); Struschka et al. (2008); Lamberg et al. (2011) Table_3-46 |  | 218.5%
1A4ci | Agriculture / forestry / fishing: Stationary | Table_3-9 | Tier 2 emission factor | Wood combustion <1MW – Boilers | Wood | NA | Cu | 1A4ciCu | 1A4ciWood combustion <1MW – BoilersWoodCu | 6 | mg/GJ | 4 | 89 | 33.33% | 741.7% | 741.7% | Hedberg et al. (2002); Tissari et al. (2007); Struschka et al. (2008); Lamberg et al. (2011) | Hedberg et al. (2002); Tissari et al. (2007); Struschka et al. (2008); Lamberg et al. (2011) Table_3-9 |  | 741.7%
1A4ci | Agriculture / forestry / fishing: Stationary | Table_3-46 | Tier 2 emission factor | Wood combustion <1MW – Boilers | Wood | NA | As | 1A4ciAs | 1A4ciWood combustion <1MW – BoilersWoodAs | 0.19 | mg/GJ | 0.05 | 12 | 13.16% | 3158% | 3158% | Struschka et al. (2008) | Struschka et al. (2008) Table_3-46 |  | 3158%
1A4ci | Agriculture / forestry / fishing: Stationary | Table_3-46 | Tier 2 emission factor | Wood combustion <1MW – Boilers | Wood | NA | Cd | 1A4ciCd | 1A4ciWood combustion <1MW – BoilersWoodCd | 13 | mg/GJ | 0.5 | 87 | 1.923% | 334.6% | 334.6% | Hedberg et al. (2002); Struschka et al. (2008); Lamberg et al. (2011) | Hedberg et al. (2002); Struschka et al. (2008); Lamberg et al. (2011) Table_3-46 |  | 334.6%
1A4ci | Agriculture / forestry / fishing: Stationary | Table_3-46 | Tier 2 emission factor | Wood combustion <1MW – Boilers | Wood | NA | BC | 1A4ciBC | 1A4ciWood combustion <1MW – BoilersWoodBC | 26 | % of PM2.5 | 8.5 | 39 | 16.35% | 75% | 75% | Aggregate of Table 3.47 and Table 3.48 | Aggregate of Table 3.47 and Table 3.48 Table_3-46 |  | 75%
1A4ci | Agriculture / forestry / fishing: Stationary | Table_3-46 | Tier 2 emission factor | Wood combustion <1MW – Boilers | Wood | NA | Benzo(a)pyrene | 1A4ciBenzo(a)pyrene | 1A4ciWood combustion <1MW – BoilersWoodBenzo(a)pyrene | 10 | mg/GJ | 5 | 20 | 25% | 100% | 100% | Boman et al. (2011); Johansson et al. (2004) | Boman et al. (2011); Johansson et al. (2004) Table_3-46 |  | 100%
1A4ci | Agriculture / forestry / fishing: Stationary | Table_3-46 | Tier 2 emission factor | Wood combustion <1MW – Boilers | Wood | NA | Benzo(b)fluoranthene | 1A4ciBenzo(b)fluoranthene | 1A4ciWood combustion <1MW – BoilersWoodBenzo(b)fluoranthene | 16 | mg/GJ | 8 | 32 | 25% | 100% | 100% | Boman et al. (2011); Johansson et al. (2004) | Boman et al. (2011); Johansson et al. (2004) Table_3-46 |  | 100%
1A4ci | Agriculture / forestry / fishing: Stationary | Table_3-24 | Tier 2 emission factor | Wood combustion <1MW – Boilers | Wood | NA | Benzo(k)fluoranthene | 1A4ciBenzo(k)fluoranthene | 1A4ciWood combustion <1MW – BoilersWoodBenzo(k)fluoranthene | 5 | mg/GJ | 2 | 10 | 20% | 100% | 100% | Boman et al. (2011); Johansson et al. (2004) | Boman et al. (2011); Johansson et al. (2004) Table_3-24 |  | 100%
1A4ci | Agriculture / forestry / fishing: Stationary | Table_3-24 | Tier 2 emission factor | Fuel oil (Distillate fuel oil) combustion in boilers ≤ 1MW | Fuel oil (Distillate fuel oil) | NA | As | 1A4ciAs | 1A4ciFuel oil (Distillate fuel oil) combustion in boilers ≤ 1MWFuel oil (Distillate fuel oil)As | 1 | mg/GJ | 0.25 | 2 | 12.5% | 100% | 100% | Guidebook (2006) chapter B216 | Guidebook (2006) chapter B216 Table_3-24 |  | 100%
1A4ci | Agriculture / forestry / fishing: Stationary | Table_3-24 | Tier 2 emission factor | Fuel oil (Distillate fuel oil) combustion in boilers ≤ 1MW | Fuel oil (Distillate fuel oil) | NA | Benzo(a)pyrene | 1A4ciBenzo(a)pyrene | 1A4ciFuel oil (Distillate fuel oil) combustion in boilers ≤ 1MWFuel oil (Distillate fuel oil)Benzo(a)pyrene | 8 | mg/GJ | 2 | 16 | 12.5% | 100% | 100% | Guidebook (2006) chapter B216 | Guidebook (2006) chapter B216 Table_3-24 |  | 100%
1A4ci | Agriculture / forestry / fishing: Stationary | Table_3-24 | Tier 2 emission factor | Fuel oil (Distillate fuel oil) combustion in boilers ≤ 1MW | Fuel oil (Distillate fuel oil) | NA | Benzo(b)fluoranthene | 1A4ciBenzo(b)fluoranthene | 1A4ciFuel oil (Distillate fuel oil) combustion in boilers ≤ 1MWFuel oil (Distillate fuel oil)Benzo(b)fluoranthene | 9 | mg/GJ | 2.25 | 18 | 12.5% | 100% | 100% | Guidebook (2006) chapter B216 | Guidebook (2006) chapter B216 Table_3-24 |  | 100%
1A4ci | Agriculture / forestry / fishing: Stationary | Table_3-8 | Tier 2 emission factor | Fuel oil (Distillate fuel oil) combustion in boilers ≤ 1MW | Fuel oil (Distillate fuel oil) | NA | NMVOC | 1A4ciNMVOC | 1A4ciFuel oil (Distillate fuel oil) combustion in boilers ≤ 1MWFuel oil (Distillate fuel oil)NMVOC | 15 | g/GJ | 9 | 15 | 30% | 50% | 50% | Guidebook (2006) chapter B216 | Guidebook (2006) chapter B216 Table_3-8 |  | 50%
1A4ci | Agriculture / forestry / fishing: Stationary | Table_3-46 | Tier 1 emission factor | NA | Gaseous Fuels | NA | NOx | 1A4ciNOx | 1A4ciNAGaseous FuelsNOx | 74 | g/GJ | 46 | 103 | 31.08% | 69.59% | 69.59% | Average of Tier 2 EFs for commercial/institutional gaseous fuel combustion for all technologies | Average of Tier 2 EFs for commercial/institutional gaseous fuel combustion for all technologies Table_3-46 |  | 69.59%
1A4ci | Agriculture / forestry / fishing: Stationary | Table_3-46 | Tier 2 emission factor | Wood combustion <1MW – Boilers | Wood | NA | SOx | 1A4ciSOx | 1A4ciWood combustion <1MW – BoilersWoodSOx | 11 | g/GJ | 8 | 40 | 36.36% | 181.8% | 181.8% | US EPA (2003) | US EPA (2003) Table_3-46 |  | 181.8%
1A4ci | Agriculture / forestry / fishing: Stationary | Table_3-30 | Tier 2 emission factor | Wood combustion <1MW – Boilers | Wood | NA | PCDD/F | 1A4ciPCDD/F | 1A4ciWood combustion <1MW – BoilersWoodPCDD/F | 100 | ng I-TEQ/GJ | 30 | 500 | 15% | 250% | 250% | Hedman et al. (2006) | Hedman et al. (2006) Table_3-30 |  | 250%
1A4ci | Agriculture / forestry / fishing: Stationary | Table_3-29 | Tier 2 emission factor | Stationary reciprocating engines | Natural Gas | NA | NMVOC | 1A4ciNMVOC | 1A4ciStationary reciprocating enginesNatural GasNMVOC | 89 | g/GJ | 53 | 125 | 29.78% | 70.22% | 70.22% | Nielsen et al. (2010) | Nielsen et al. (2010) Table_3-29 |  | 70.22%
1A4ci | Agriculture / forestry / fishing: Stationary | Table_3-29 | Tier 2 emission factor | Gas Turbines | Gas Oil | NA | As | 1A4ciAs | 1A4ciGas TurbinesGas OilAs | 0.002 | mg/GJ | 0.0005 | 0.002 | 12.5% | 50% | 50% | Pulles et al. (2012) | Pulles et al. (2012) Table_3-29 |  | 50%
1A4ci | Agriculture / forestry / fishing: Stationary | Table_3-30 | Tier 2 emission factor | Gas Turbines | Gas Oil | NA | Cu | 1A4ciCu | 1A4ciGas TurbinesGas OilCu | 0.13 | mg/GJ | 0.065 | 0.26 | 25% | 100% | 100% | Pulles et al. (2012) | Pulles et al. (2012) Table_3-30 |  | 100%
1A4ci | Agriculture / forestry / fishing: Stationary | Table_3-30 | Tier 2 emission factor | Stationary reciprocating engines | Natural Gas | NA | Cr | 1A4ciCr | 1A4ciStationary reciprocating enginesNatural GasCr | 0.05 | mg/GJ | 0.025 | 0.1 | 25% | 100% | 100% | Nielsen et al. (2010) | Nielsen et al. (2010) Table_3-30 |  | 100%
1A4ci | Agriculture / forestry / fishing: Stationary | Table_3-30 | Tier 2 emission factor | Stationary reciprocating engines | Natural Gas | NA | Se | 1A4ciSe | 1A4ciStationary reciprocating enginesNatural GasSe | 0.2 | mg/GJ | 0.05 | 0.2 | 12.5% | 50% | 50% | Nielsen et al. (2010) | Nielsen et al. (2010) Table_3-30 |  | 50%
1A4ci | Agriculture / forestry / fishing: Stationary | Table_3-29 | Tier 2 emission factor | Stationary reciprocating engines | Natural Gas | NA | Cr | 1A4ciCr | 1A4ciStationary reciprocating enginesNatural GasCr | 0.05 | mg/GJ | 0.025 | 0.1 | 25% | 100% | 100% | Nielsen et al. (2010) | Nielsen et al. (2010) Table_3-29 |  | 100%
1A4ci | Agriculture / forestry / fishing: Stationary | Table_3-30 | Tier 2 emission factor | Gas Turbines | Gas Oil | NA | Cd | 1A4ciCd | 1A4ciGas TurbinesGas OilCd | 0.001 | mg/GJ | 0.00025 | 0.001 | 12.5% | 50% | 50% | Pulles et al. (2012) | Pulles et al. (2012) Table_3-30 |  | 50%
1A4ci | Agriculture / forestry / fishing: Stationary | Table_3-30 | Tier 2 emission factor | Stationary reciprocating engines | Natural Gas | NA | PM10 | 1A4ciPM10 | 1A4ciStationary reciprocating enginesNatural GasPM10 | 2 | g/GJ | 1 | 3 | 25% | 75% | 75% | BUWAL (2001) | BUWAL (2001) Table_3-30 |  | 75%
1A4ci | Agriculture / forestry / fishing: Stationary | Table_3-28 | Tier 2 emission factor | Gas Turbines | Natural Gas | NA | Ni | 1A4ciNi | 1A4ciGas TurbinesNatural GasNi | 0.00051 | mg/GJ | 0.00026 | 0.001 | 25.49% | 98.04% | 98.04% | Nielsen et al. (2013) | Nielsen et al. (2013) Table_3-28 |  | 98.04%
1A4ci | Agriculture / forestry / fishing: Stationary | Table_3-28 | Tier 2 emission factor | Gas Turbines | Natural Gas | NA | Benzo(b)fluoranthene | 1A4ciBenzo(b)fluoranthene | 1A4ciGas TurbinesNatural GasBenzo(b)fluoranthene | 0.84 | µg/GJ | 0.28 | 0.84 | 16.67% | 50% | 50% | US EPA (1998) | US EPA (1998) Table_3-28 |  | 50%
1A4ci | Agriculture / forestry / fishing: Stationary | Table_3-29 | Tier 2 emission factor | Gas Turbines | Natural Gas | NA | As | 1A4ciAs | 1A4ciGas TurbinesNatural GasAs | 0.12 | mg/GJ | 0.06 | 0.24 | 25% | 100% | 100% | Nielsen et al. (2013) | Nielsen et al. (2013) Table_3-29 |  | 100%
1A4ci | Agriculture / forestry / fishing: Stationary | Table_3-29 | Tier 2 emission factor | Gas Turbines | Gas Oil | NA | TSP | 1A4ciTSP | 1A4ciGas TurbinesGas OilTSP | 9.5 | g/GJ | 6 | 13 | 31.58% | 68.42% | 68.42% | Nielsen et al. (2010) | Nielsen et al. (2010) Table_3-29 |  | 68.42%
1A4ci | Agriculture / forestry / fishing: Stationary | Table_3-29 | Tier 2 emission factor | Gas Turbines | Gas Oil | NA | PM10 | 1A4ciPM10 | 1A4ciGas TurbinesGas OilPM10 | 9.5 | g/GJ | 6 | 13 | 31.58% | 68.42% | 68.42% | ** | ** Table_3-29 |  | 68.42%
1A4ci | Agriculture / forestry / fishing: Stationary | Table_3-29 | Tier 2 emission factor | Gas Turbines | Gas Oil | NA | Pb | 1A4ciPb | 1A4ciGas TurbinesGas OilPb | 0.012 | mg/GJ | 0.006 | 0.024 | 25% | 100% | 100% | Pulles et al. (2012) | Pulles et al. (2012) Table_3-29 |  | 100%
1A4ci | Agriculture / forestry / fishing: Stationary | Table_3-29 | Tier 2 emission factor | Gas Turbines | Gas Oil | NA | Cd | 1A4ciCd | 1A4ciGas TurbinesGas OilCd | 0.001 | mg/GJ | 0.00025 | 0.001 | 12.5% | 50% | 50% | Pulles et al. (2012) | Pulles et al. (2012) Table_3-29 |  | 50%
1A4ci | Agriculture / forestry / fishing: Stationary | Table_3-29 | Tier 2 emission factor | Gas Turbines | Gas Oil | NA | NOx | 1A4ciNOx | 1A4ciGas TurbinesGas OilNOx | 83 | g/GJ | 50 | 116 | 30.12% | 69.88% | 69.88% | Nielsen et al. (2010) | Nielsen et al. (2010) Table_3-29 |  | 69.88%
1A4ci | Agriculture / forestry / fishing: Stationary | Table_3-29 | Tier 2 emission factor | Gas Turbines | Gas Oil | NA | SOx | 1A4ciSOx | 1A4ciGas TurbinesGas OilSOx | 46 | g/GJ | 28 | 65 | 30.43% | 70.65% | 70.65% | * | * Table_3-29 |  | 70.65%
1A4ci | Agriculture / forestry / fishing: Stationary | Table_3-7 | Tier 2 emission factor | Gas Turbines | Gas Oil | NA | Cd | 1A4ciCd | 1A4ciGas TurbinesGas OilCd | 0.001 | mg/GJ | 0.00025 | 0.001 | 12.5% | 50% | 50% | Pulles et al. (2012) | Pulles et al. (2012) Table_3-7 |  | 50%
1A4ci | Agriculture / forestry / fishing: Stationary | Table_3-7 | Tier 1 emission factor | NA | Hard Coal and Brown Coal | NA | NOx | 1A4ciNOx | 1A4ciNAHard Coal and Brown CoalNOx | 173 | g/GJ | 150 | 200 | 43.35% | 57.8% | 57.8% | Guidebook (2006) chapter B216 | Guidebook (2006) chapter B216 Table_3-7 |  | 57.8%
1A4ci | Agriculture / forestry / fishing: Stationary | Table_3-7 | Tier 1 emission factor | NA | Hard Coal and Brown Coal | NA | SOx | 1A4ciSOx | 1A4ciNAHard Coal and Brown CoalSOx | 840 | g/GJ | 450 | 1000 | 26.79% | 59.52% | 59.52% | Guidebook (2006) chapter B216 | Guidebook (2006) chapter B216 Table_3-7 |  | 59.52%
1A4ci | Agriculture / forestry / fishing: Stationary | Table_3-7 | Tier 2 emission factor | Reciprocating Engines | Gas Oil | NA | BC | 1A4ciBC | 1A4ciReciprocating EnginesGas OilBC | 78 | % of PM2.5 | 47 | 100 | 30.13% | 64.1% | 64.1% | Hernandez et al. (2004) | Hernandez et al. (2004) Table_3-7 |  | 64.1%
1A4ci | Agriculture / forestry / fishing: Stationary | Table_3-31 | Tier 1 emission factor | NA | Hard Coal and Brown Coal | NA | BC | 1A4ciBC | 1A4ciNAHard Coal and Brown CoalBC | 6.4 | % of PM2.5 | 2 | 26 | 15.62% | 203.1% | 203.1% | See note in Guidebook chapter | See note in Guidebook chapter Table_3-31 |  | 203.1%
1A4ci | Agriculture / forestry / fishing: Stationary | Table_3-31 | Tier 2 emission factor | Reciprocating Engines | Gas Oil | NA | BC | 1A4ciBC | 1A4ciReciprocating EnginesGas OilBC | 78 | % of PM2.5 | 47 | 100 | 30.13% | 64.1% | 64.1% | Hernandez et al. (2004) | Hernandez et al. (2004) Table_3-31 |  | 64.1%
1A4ci | Agriculture / forestry / fishing: Stationary | Table_3-31 | Tier 2 emission factor | Reciprocating Engines | Gas Oil | NA | HCB | 1A4ciHCB | 1A4ciReciprocating EnginesGas OilHCB | 0.22 | µg/GJ | 0.022 | 0.22 | 5% | 50% | 50% | Nielsen et al. (2010) | Nielsen et al. (2010) Table_3-31 |  | 50%
1A4ci | Agriculture / forestry / fishing: Stationary | Table_3-7 | Tier 1 emission factor | NA | Hard Coal and Brown Coal | NA | TSP | 1A4ciTSP | 1A4ciNAHard Coal and Brown CoalTSP | 124 | g/GJ | 70 | 250 | 28.23% | 100.8% | 100.8% | Guidebook (2006) chapter B216 | Guidebook (2006) chapter B216 Table_3-7 |  | 100.8%
1A4ci | Agriculture / forestry / fishing: Stationary | Table_3-7 | Tier 1 emission factor | NA | Hard Coal and Brown Coal | NA | Se | 1A4ciSe | 1A4ciNAHard Coal and Brown CoalSe | 1.8 | mg/GJ | 0.2 | 3 | 5.556% | 83.33% | 83.33% | Guidebook (2006) chapter B216 | Guidebook (2006) chapter B216 Table_3-7 |  | 83.33%
1A4ci | Agriculture / forestry / fishing: Stationary | Table_3-7 | Tier 1 emission factor | NA | Hard Coal and Brown Coal | NA | Zn | 1A4ciZn | 1A4ciNAHard Coal and Brown CoalZn | 200 | mg/GJ | 50 | 500 | 12.5% | 125% | 125% | Guidebook (2006) chapter B216 | Guidebook (2006) chapter B216 Table_3-7 |  | 125%
1A4ci | Agriculture / forestry / fishing: Stationary | Table_3-7 | Tier 1 emission factor | NA | Hard Coal and Brown Coal | NA | Cr | 1A4ciCr | 1A4ciNAHard Coal and Brown CoalCr | 13.5 | mg/GJ | 0.5 | 20 | 1.852% | 74.07% | 74.07% | Guidebook (2006) chapter B216 | Guidebook (2006) chapter B216 Table_3-7 |  | 74.07%
1A4ci | Agriculture / forestry / fishing: Stationary | Table_3-31 | Tier 1 emission factor | NA | Hard Coal and Brown Coal | NA | Pb | 1A4ciPb | 1A4ciNAHard Coal and Brown CoalPb | 134 | mg/GJ | 50 | 300 | 18.66% | 111.9% | 111.9% | Guidebook (2006) chapter B216 | Guidebook (2006) chapter B216 Table_3-31 |  | 111.9%
1A4ci | Agriculture / forestry / fishing: Stationary | Table_3-31 | Tier 2 emission factor | Reciprocating Engines | Gas Oil | NA | NOx | 1A4ciNOx | 1A4ciReciprocating EnginesGas OilNOx | 942 | g/GJ | 565 | 1319 | 29.99% | 70.01% | 70.01% | Nielsen et al. (2010) | Nielsen et al. (2010) Table_3-31 |  | 70.01%
1A4ci | Agriculture / forestry / fishing: Stationary | Table_3-31 | Tier 2 emission factor | Reciprocating Engines | Gas Oil | NA | PM10 | 1A4ciPM10 | 1A4ciReciprocating EnginesGas OilPM10 | 30 | g/GJ | 18 | 42 | 30% | 70% | 70% | BUWAL (2001) | BUWAL (2001) Table_3-31 |  | 70%
1A4ci | Agriculture / forestry / fishing: Stationary | Table_3-30 | Tier 2 emission factor | Reciprocating Engines | Gas Oil | NA | PM10 | 1A4ciPM10 | 1A4ciReciprocating EnginesGas OilPM10 | 30 | g/GJ | 18 | 42 | 30% | 70% | 70% | BUWAL (2001) | BUWAL (2001) Table_3-30 |  | 70%
1A4ci | Agriculture / forestry / fishing: Stationary | Table_3-30 | Tier 2 emission factor | Stationary reciprocating engines | Natural Gas | NA | Benzo(b)fluoranthene | 1A4ciBenzo(b)fluoranthene | 1A4ciStationary reciprocating enginesNatural GasBenzo(b)fluoranthene | 9 | µg/GJ | 1.8 | 45 | 10% | 250% | 250% | Nielsen et al. (2010) | Nielsen et al. (2010) Table_3-30 |  | 250%
1A4ci | Agriculture / forestry / fishing: Stationary | Table_3-30 | Tier 2 emission factor | Stationary reciprocating engines | Natural Gas | NA | Benzo(k)fluoranthene | 1A4ciBenzo(k)fluoranthene | 1A4ciStationary reciprocating enginesNatural GasBenzo(k)fluoranthene | 1.7 | µg/GJ | 0.34 | 8.5 | 10% | 250% | 250% | Nielsen et al. (2010) | Nielsen et al. (2010) Table_3-30 |  | 250%
1A4ci | Agriculture / forestry / fishing: Stationary | Table_3-31 | Tier 2 emission factor | Reciprocating Engines | Gas Oil | NA | Zn | 1A4ciZn | 1A4ciReciprocating EnginesGas OilZn | 58 | mg/GJ | 29 | 116 | 25% | 100% | 100% | Nielsen et al. (2010) | Nielsen et al. (2010) Table_3-31 |  | 100%
1A4ci | Agriculture / forestry / fishing: Stationary | Table_3-31 | Tier 2 emission factor | Reciprocating Engines | Gas Oil | NA | Benzo(a)pyrene | 1A4ciBenzo(a)pyrene | 1A4ciReciprocating EnginesGas OilBenzo(a)pyrene | 1.9 | µg/GJ | 0.19 | 1.9 | 5% | 50% | 50% | Nielsen et al. (2010) | Nielsen et al. (2010) Table_3-31 |  | 50%
1A4ci | Agriculture / forestry / fishing: Stationary | Table_3-31 | Tier 2 emission factor | Reciprocating Engines | Gas Oil | NA | Benzo(b)fluoranthene | 1A4ciBenzo(b)fluoranthene | 1A4ciReciprocating EnginesGas OilBenzo(b)fluoranthene | 15 | µg/GJ | 1.5 | 15 | 5% | 50% | 50% | Nielsen et al. (2010) | Nielsen et al. (2010) Table_3-31 |  | 50%
1A4ci | Agriculture / forestry / fishing: Stationary | Table_3-2_29 | Tier 2 emission factor | Reciprocating Engines | Gas Oil | NA | Cd | 1A4ciCd | 1A4ciReciprocating EnginesGas OilCd | 0.01 | mg/GJ | 0.005 | 0.02 | 25% | 100% | 100% | Nielsen et al. (2010) | Nielsen et al. (2010) Table_3-2_29 |  | 100%
1A4cii | Agriculture / forestry / fishing: Off-road vehicles and other machinery | Table_3-2_30 | Tier 2 emission factor | 1981-1990 | Gasoline: two-stroke | NA | TSP | 1A4ciiTSP | 1A4cii1981-1990Gasoline: two-strokeTSP | 4786 | g/tonnes fuel | [5 empty] | Winther 2016 | Winther 2016 Table_3-2_30 |  | #DIV/0!
1A4cii | Agriculture / forestry / fishing: Off-road vehicles and other machinery | Table_3-2_28 | Tier 2 emission factor | 1991-Stage I | Gasoline: two-stroke | NA | PM2.5 | 1A4ciiPM2.5 | 1A4cii1991-Stage IGasoline: two-strokePM2.5 | 3869 | g/tonnes fuel | [5 empty] | Winther 2016 | Winther 2016 Table_3-2_28 |  | #DIV/0!
1A4cii | Agriculture / forestry / fishing: Off-road vehicles and other machinery | Table_3-2_31 | Tier 2 emission factor | < 1981 | Gasoline: two-stroke | NA | PM2.5 | 1A4ciiPM2.5 | 1A4cii< 1981Gasoline: two-strokePM2.5 | 7037 | g/tonnes fuel | [5 empty] | Winther 2016 | Winther 2016 Table_3-2_31 |  | #DIV/0!
1A4cii | Agriculture / forestry / fishing: Off-road vehicles and other machinery | Table_3-2_29 | Tier 2 emission factor | Stage I | Gasoline: two-stroke | NA | N2O | 1A4ciiN2O | 1A4ciiStage IGasoline: two-strokeN2O | 18 | g/tonnes fuel | [5 empty] | Winther 2016 | Winther 2016 Table_3-2_29 |  | #DIV/0!
1A4cii | Agriculture / forestry / fishing: Off-road vehicles and other machinery | Table_3-2_33 | Tier 2 emission factor | 1981-1990 | Gasoline: two-stroke | NA | BC | 1A4ciiBC | 1A4cii1981-1990Gasoline: two-strokeBC | 239 | g/tonnes fuel | [5 empty] | Winther 2016 | Winther 2016 Table_3-2_33 |  | #DIV/0!
1A4cii | Agriculture / forestry / fishing: Off-road vehicles and other machinery | Table_3-2_33 | Tier 2 emission factor | Stage IIIA | Gasoline: two-stroke | NA | BC | 1A4ciiBC | 1A4ciiStage IIIAGasoline: two-strokeBC |  | g/tonnes fuel | [5 empty] | Winther 2016 | Winther 2016 Table_3-2_33 |  | #DIV/0!
1A4cii | Agriculture / forestry / fishing: Off-road vehicles and other machinery | Table_3-2_33 | Tier 2 emission factor | Stage IIIA | Gasoline: two-stroke | NA | NH3 | 1A4ciiNH3 | 1A4ciiStage IIIAGasoline: two-strokeNH3 |  | g/tonnes fuel | [5 empty] | Winther 2016 | Winther 2016 Table_3-2_33 |  | #DIV/0!
1A4cii | Agriculture / forestry / fishing: Off-road vehicles and other machinery | Table_3-2_33 | Tier 2 emission factor | Stage IIIA | Gasoline: two-stroke | NA | PM2.5 | 1A4ciiPM2.5 | 1A4ciiStage IIIAGasoline: two-strokePM2.5 |  | g/tonnes fuel | [5 empty] | Winther 2016 | Winther 2016 Table_3-2_33 |  | #DIV/0!
1A4cii | Agriculture / forestry / fishing: Off-road vehicles and other machinery | Table_3-2_34 | Tier 2 emission factor | Stage IIIA | Gasoline: two-stroke | NA | TSP | 1A4ciiTSP | 1A4ciiStage IIIAGasoline: two-strokeTSP |  | g/tonnes fuel | [5 empty] | Winther 2016 | Winther 2016 Table_3-2_34 |  | #DIV/0!
1A4cii | Agriculture / forestry / fishing: Off-road vehicles and other machinery | Table_3-2_32 | Tier 2 emission factor | Stage IIIB | Gasoline: two-stroke | NA | CH4 | 1A4ciiCH4 | 1A4ciiStage IIIBGasoline: two-strokeCH4 |  | g/tonnes fuel | [5 empty] | Winther 2016 | Winther 2016 Table_3-2_32 |  | #DIV/0!
1A4cii | Agriculture / forestry / fishing: Off-road vehicles and other machinery | Table_3-2_31 | Tier 2 emission factor | Stage II | Gasoline: two-stroke | NA | CH4 | 1A4ciiCH4 | 1A4ciiStage IIGasoline: two-strokeCH4 | 8517 | g/tonnes fuel | [5 empty] | Winther 2016 | Winther 2016 Table_3-2_31 |  | #DIV/0!
1A4cii | Agriculture / forestry / fishing: Off-road vehicles and other machinery | Table_3-2_32 | Tier 2 emission factor | Stage I | Gasoline: two-stroke | NA | PM2.5 | 1A4ciiPM2.5 | 1A4ciiStage IGasoline: two-strokePM2.5 | 3683 | g/tonnes fuel | [5 empty] | Winther 2016 | Winther 2016 Table_3-2_32 |  | #DIV/0!
1A4cii | Agriculture / forestry / fishing: Off-road vehicles and other machinery | Table_3-2_32 | Tier 2 emission factor | Stage II | Gasoline: two-stroke | NA | NH3 | 1A4ciiNH3 | 1A4ciiStage IIGasoline: two-strokeNH3 | 4 | g/tonnes fuel | [5 empty] | Winther 2016 | Winther 2016 Table_3-2_32 |  | #DIV/0!
1A4cii | Agriculture / forestry / fishing: Off-road vehicles and other machinery | Table_3-2_23 | Tier 2 emission factor | Stage II | Gasoline: two-stroke | NA | NOx | 1A4ciiNOx | 1A4ciiStage IIGasoline: two-strokeNOx | 2495 | g/tonnes fuel | [5 empty] | Winther 2016 | Winther 2016 Table_3-2_23 |  | #DIV/0!
1A4cii | Agriculture / forestry / fishing: Off-road vehicles and other machinery | Table_3-2_24 | Tier 2 emission factor | Stage II | Diesel | NA | PM2.5 | 1A4ciiPM2.5 | 1A4ciiStage IIDieselPM2.5 | 1034 | g/tonnes fuel | [5 empty] | Winther 2016 | Winther 2016 Table_3-2_24 |  | #DIV/0!
1A4cii | Agriculture / forestry / fishing: Off-road vehicles and other machinery | Table_3-2_24 | Tier 2 emission factor | Stage IIIA | Diesel | NA | TSP | 1A4ciiTSP | 1A4ciiStage IIIADieselTSP | 950 | g/tonnes fuel | [5 empty] | Winther 2016 | Winther 2016 Table_3-2_24 |  | #DIV/0!
1A4cii | Agriculture / forestry / fishing: Off-road vehicles and other machinery | Table_3-2_23 | Tier 2 emission factor | Stage IIIA | Diesel | NA | NH3 | 1A4ciiNH3 | 1A4ciiStage IIIADieselNH3 | 8 | g/tonnes fuel | [5 empty] | Winther 2016 | Winther 2016 Table_3-2_23 |  | #DIV/0!
1A4cii | Agriculture / forestry / fishing: Off-road vehicles and other machinery | Table_3-2_22 | Tier 2 emission factor | Stage II | Diesel | NA | CO | 1A4ciiCO | 1A4ciiStage IIDieselCO | 7135 | g/tonnes fuel | [5 empty] | Winther 2016 | Winther 2016 Table_3-2_22 |  | #DIV/0!
1A4cii | Agriculture / forestry / fishing: Off-road vehicles and other machinery | Table_3-2_24 | Tier 2 emission factor | Stage I | Diesel | NA | NOx | 1A4ciiNOx | 1A4ciiStage IDieselNOx | 31077 | g/tonnes fuel | [5 empty] | Winther 2016 | Winther 2016 Table_3-2_24 |  | #DIV/0!
1A4cii | Agriculture / forestry / fishing: Off-road vehicles and other machinery | Table_3-2_25 | Tier 2 emission factor | Stage IIIA | Diesel | NA | BC | 1A4ciiBC | 1A4ciiStage IIIADieselBC | 758 | g/tonnes fuel | [5 empty] | Winther 2016 | Winther 2016 Table_3-2_25 |  | #DIV/0!
1A4cii | Agriculture / forestry / fishing: Off-road vehicles and other machinery | Table_3-2_27 | Tier 2 emission factor | Stage IIIB | Diesel | NA | NH3 | 1A4ciiNH3 | 1A4ciiStage IIIBDieselNH3 | 8 | g/tonnes fuel | [5 empty] | Winther 2016 | Winther 2016 Table_3-2_27 |  | #DIV/0!
1A4cii | Agriculture / forestry / fishing: Off-road vehicles and other machinery | Table_3-2_27 | Tier 2 emission factor | Stage V | Diesel | NA | CH4 | 1A4ciiCH4 | 1A4ciiStage VDieselCH4 | 23 | g/tonnes fuel | [5 empty] | Winther 2016 | Winther 2016 Table_3-2_27 |  | #DIV/0!
1A4cii | Agriculture / forestry / fishing: Off-road vehicles and other machinery | Table_3-1_06 | Tier 2 emission factor | Stage V | Diesel | NA | CO | 1A4ciiCO | 1A4ciiStage VDieselCO | 7352 | g/tonnes fuel | [5 empty] | Winther 2016 | Winther 2016 Table_3-1_06 |  | #DIV/0!
1A4cii | Agriculture / forestry / fishing: Off-road vehicles and other machinery | Table_3-2_28 | Tier 1 emission factor | NA | Gasoline: four-stroke | NA | NOx | 1A4ciiNOx | 1A4ciiNAGasoline: four-strokeNOx | 7117 | g/tonnes fuel | [5 empty] | Winther 2016 | Winther 2016 Table_3-2_28 |  | #DIV/0!
1A4cii | Agriculture / forestry / fishing: Off-road vehicles and other machinery | Table_3-2_25 | Tier 2 emission factor | < 1981 | Gasoline: two-stroke | NA | CO | 1A4ciiCO | 1A4cii< 1981Gasoline: two-strokeCO | 754523 | g/tonnes fuel | [5 empty] | Winther 2016 | Winther 2016 Table_3-2_25 |  | #DIV/0!
1A4cii | Agriculture / forestry / fishing: Off-road vehicles and other machinery | Table_3-2_25 | Tier 2 emission factor | Stage IIIB | Diesel | NA | NMVOC | 1A4ciiNMVOC | 1A4ciiStage IIIBDieselNMVOC | 625 | g/tonnes fuel | [5 empty] | Winther 2016 | Winther 2016 Table_3-2_25 |  | #DIV/0!
1A4cii | Agriculture / forestry / fishing: Off-road vehicles and other machinery | Table_3-2_26 | Tier 2 emission factor | Stage IIIB | Diesel | NA | PM10 | 1A4ciiPM10 | 1A4ciiStage IIIBDieselPM10 | 98 | g/tonnes fuel | [5 empty] | Winther 2016 | Winther 2016 Table_3-2_26 |  | #DIV/0!
1A4cii | Agriculture / forestry / fishing: Off-road vehicles and other machinery | Table_3-2_26 | Tier 2 emission factor | Stage IV | Diesel | NA | TSP | 1A4ciiTSP | 1A4ciiStage IVDieselTSP | 98 | g/tonnes fuel | [5 empty] | Winther 2016 | Winther 2016 Table_3-2_26 |  | #DIV/0!
1A4cii | Agriculture / forestry / fishing: Off-road vehicles and other machinery | Table_3-2_42 | Tier 2 emission factor | Stage IV | Diesel | NA | NMVOC | 1A4ciiNMVOC | 1A4ciiStage IVDieselNMVOC | 536 | g/tonnes fuel | [5 empty] | Winther 2016 | Winther 2016 Table_3-2_42 |  | #DIV/0!
1A4cii | Agriculture / forestry / fishing: Off-road vehicles and other machinery | Table_3-2_40 | Tier 2 emission factor | Stage IIIA | Gasoline: four-stroke | NA | N2O | 1A4ciiN2O | 1A4ciiStage IIIAGasoline: four-strokeN2O |  | g/tonnes fuel | [5 empty] | Winther 2016 | Winther 2016 Table_3-2_40 |  | #DIV/0!
1A4cii | Agriculture / forestry / fishing: Off-road vehicles and other machinery | Table_3-2_42 | Tier 2 emission factor | Stage I | Gasoline: four-stroke | NA | CO | 1A4ciiCO | 1A4ciiStage IGasoline: four-strokeCO | 774457 | g/tonnes fuel | [5 empty] | Winther 2016 | Winther 2016 Table_3-2_42 |  | #DIV/0!
1A4cii | Agriculture / forestry / fishing: Off-road vehicles and other machinery | Table_3-2_40 | Tier 2 emission factor | Stage IIIA | Gasoline: four-stroke | NA | NOx | 1A4ciiNOx | 1A4ciiStage IIIAGasoline: four-strokeNOx |  | g/tonnes fuel | [5 empty] | Winther 2016 | Winther 2016 Table_3-2_40 |  | #DIV/0!
1A4cii | Agriculture / forestry / fishing: Off-road vehicles and other machinery | Table_3-2_40 | Tier 2 emission factor | Stage I | Gasoline: four-stroke | NA | N2O | 1A4ciiN2O | 1A4ciiStage IGasoline: four-strokeN2O | 59 | g/tonnes fuel | [5 empty] | Winther 2016 | Winther 2016 Table_3-2_40 |  | #DIV/0!
1A4cii | Agriculture / forestry / fishing: Off-road vehicles and other machinery | Table_3-2_40 | Tier 2 emission factor | Stage I | Gasoline: four-stroke | NA | NH3 | 1A4ciiNH3 | 1A4ciiStage IGasoline: four-strokeNH3 | 4 | g/tonnes fuel | [5 empty] | Winther 2016 | Winther 2016 Table_3-2_40 |  | #DIV/0!
1A4cii | Agriculture / forestry / fishing: Off-road vehicles and other machinery | Table_3-2_41 | Tier 2 emission factor | Stage I | Gasoline: four-stroke | NA | NOx | 1A4ciiNOx | 1A4ciiStage IGasoline: four-strokeNOx | 7088 | g/tonnes fuel | [5 empty] | Winther 2016 | Winther 2016 Table_3-2_41 |  | #DIV/0!
1A4cii | Agriculture / forestry / fishing: Off-road vehicles and other machinery | Table_3-2_45 | Tier 2 emission factor | Stage II | Gasoline: four-stroke | NA | CO2 | 1A4ciiCO2 | 1A4ciiStage IIGasoline: four-strokeCO2 | 3197 | kg/tonnes fuel | [5 empty] | Winther 2016 | Winther 2016 Table_3-2_45 |  | #DIV/0!
1A4cii | Agriculture / forestry / fishing: Off-road vehicles and other machinery | Table_3-2_45 | Tier 2 emission factor | Stage V | Gasoline: four-stroke | NA | PM10 | 1A4ciiPM10 | 1A4ciiStage VGasoline: four-strokePM10 | 159 | g/tonnes fuel | [5 empty] | Winther 2016 | Winther 2016 Table_3-2_45 |  | #DIV/0!
1A4cii | Agriculture / forestry / fishing: Off-road vehicles and other machinery | Table_3-2_43 | Tier 2 emission factor | Stage V | Gasoline: four-stroke | NA | CO | 1A4ciiCO | 1A4ciiStage VGasoline: four-strokeCO | 778282 | g/tonnes fuel | [5 empty] | Winther 2016 | Winther 2016 Table_3-2_43 |  | #DIV/0!
1A4cii | Agriculture / forestry / fishing: Off-road vehicles and other machinery | Table_3-2_40 | Tier 2 emission factor | Stage IIIB | Gasoline: four-stroke | NA | TSP | 1A4ciiTSP | 1A4ciiStage IIIBGasoline: four-strokeTSP |  | g/tonnes fuel | [5 empty] | Winther 2016 | Winther 2016 Table_3-2_40 |  | #DIV/0!
1A4cii | Agriculture / forestry / fishing: Off-road vehicles and other machinery | Table_3-2_43 | Tier 2 emission factor | Stage I | Gasoline: four-stroke | NA | CH4 | 1A4ciiCH4 | 1A4ciiStage IGasoline: four-strokeCH4 | 650 | g/tonnes fuel | [5 empty] | Winther 2016 | Winther 2016 Table_3-2_43 |  | #DIV/0!
1A4cii | Agriculture / forestry / fishing: Off-road vehicles and other machinery | Table_3-2_43 | Tier 2 emission factor | Stage IIIB | Gasoline: four-stroke | NA | CO2 | 1A4ciiCO2 | 1A4ciiStage IIIBGasoline: four-strokeCO2 |  | kg/tonnes fuel | [5 empty] | Winther 2016 | Winther 2016 Table_3-2_43 |  | #DIV/0!
1A4cii | Agriculture / forestry / fishing: Off-road vehicles and other machinery | Table_3-2_44 | Tier 2 emission factor | Stage IIIB | Gasoline: four-stroke | NA | NH3 | 1A4ciiNH3 | 1A4ciiStage IIIBGasoline: four-strokeNH3 |  | g/tonnes fuel | [5 empty] | Winther 2016 | Winther 2016 Table_3-2_44 |  | #DIV/0!
1A4cii | Agriculture / forestry / fishing: Off-road vehicles and other machinery | Table_3-2_44 | Tier 2 emission factor | Stage IV | Gasoline: four-stroke | NA | BC | 1A4ciiBC | 1A4ciiStage IVGasoline: four-strokeBC |  | g/tonnes fuel | [5 empty] | Winther 2016 | Winther 2016 Table_3-2_44 |  | #DIV/0!
1A4cii | Agriculture / forestry / fishing: Off-road vehicles and other machinery | Table_3-2_44 | Tier 2 emission factor | Stage IV | Gasoline: four-stroke | NA | CH4 | 1A4ciiCH4 | 1A4ciiStage IVGasoline: four-strokeCH4 |  | g/tonnes fuel | [5 empty] | Winther 2016 | Winther 2016 Table_3-2_44 |  | #DIV/0!
1A4cii | Agriculture / forestry / fishing: Off-road vehicles and other machinery | Table_3-2_44 | Tier 2 emission factor | Stage IV | Gasoline: four-stroke | NA | CO | 1A4ciiCO | 1A4ciiStage IVGasoline: four-strokeCO |  | g/tonnes fuel | [5 empty] | Winther 2016 | Winther 2016 Table_3-2_44 |  | #DIV/0!
1A4cii | Agriculture / forestry / fishing: Off-road vehicles and other machinery | Table_3-2_40 | Tier 2 emission factor | Stage IV | Gasoline: four-stroke | NA | CO2 | 1A4ciiCO2 | 1A4ciiStage IVGasoline: four-strokeCO2 |  | kg/tonnes fuel | [5 empty] | Winther 2016 | Winther 2016 Table_3-2_40 |  | #DIV/0!
1A4cii | Agriculture / forestry / fishing: Off-road vehicles and other machinery | Table_3-2_35 | Tier 2 emission factor | Stage I | Gasoline: four-stroke | NA | CO2 | 1A4ciiCO2 | 1A4ciiStage IGasoline: four-strokeCO2 | 3197 | kg/tonnes fuel | [5 empty] | Winther 2016 | Winther 2016 Table_3-2_35 |  | #DIV/0!
1A4cii | Agriculture / forestry / fishing: Off-road vehicles and other machinery | Table_3-2_36 | Tier 2 emission factor | Stage IV | Gasoline: two-stroke | NA | TSP | 1A4ciiTSP | 1A4ciiStage IVGasoline: two-strokeTSP |  | g/tonnes fuel | [5 empty] | Winther 2016 | Winther 2016 Table_3-2_36 |  | #DIV/0!
1A4cii | Agriculture / forestry / fishing: Off-road vehicles and other machinery | Table_3-2_36 | Tier 2 emission factor | Stage V | Gasoline: two-stroke | NA | CH4 | 1A4ciiCH4 | 1A4ciiStage VGasoline: two-strokeCH4 | 8539 | g/tonnes fuel | [5 empty] | Winther 2016 | Winther 2016 Table_3-2_36 |  | #DIV/0!
1A4cii | Agriculture / forestry / fishing: Off-road vehicles and other machinery | Table_3-2_36 | Tier 2 emission factor | Stage V | Gasoline: two-stroke | NA | NMVOC | 1A4ciiNMVOC | 1A4ciiStage VGasoline: two-strokeNMVOC | 111450 | g/tonnes fuel | [5 empty] | Winther 2016 | Winther 2016 Table_3-2_36 |  | #DIV/0!
1A4cii | Agriculture / forestry / fishing: Off-road vehicles and other machinery | Table_3-2_36 | Tier 2 emission factor | Stage V | Gasoline: two-stroke | NA | NOx | 1A4ciiNOx | 1A4ciiStage VGasoline: two-strokeNOx | 2490 | g/tonnes fuel | [5 empty] | Winther 2016 | Winther 2016 Table_3-2_36 |  | #DIV/0!
1A4cii | Agriculture / forestry / fishing: Off-road vehicles and other machinery | Table_3-2_36 | Tier 2 emission factor | Stage V | Gasoline: two-stroke | NA | PM10 | 1A4ciiPM10 | 1A4ciiStage VGasoline: two-strokePM10 | 4278 | g/tonnes fuel | [5 empty] | Winther 2016 | Winther 2016 Table_3-2_36 |  | #DIV/0!
1A4cii | Agriculture / forestry / fishing: Off-road vehicles and other machinery | Table_3-2_34 | Tier 2 emission factor | Stage V | Gasoline: two-stroke | NA | CO2 | 1A4ciiCO2 | 1A4ciiStage VGasoline: two-strokeCO2 | 3197 | kg/tonnes fuel | [5 empty] | Winther 2016 | Winther 2016 Table_3-2_34 |  | #DIV/0!
1A4cii | Agriculture / forestry / fishing: Off-road vehicles and other machinery | Table_3-2_37 | Tier 2 emission factor | Stage IIIB | Gasoline: two-stroke | NA | NMVOC | 1A4ciiNMVOC | 1A4ciiStage IIIBGasoline: two-strokeNMVOC |  | g/tonnes fuel | [5 empty] | Winther 2016 | Winther 2016 Table_3-2_37 |  | #DIV/0!
1A4cii | Agriculture / forestry / fishing: Off-road vehicles and other machinery | Table_3-2_35 | Tier 2 emission factor | < 1981 | Gasoline: four-stroke | NA | CO2 | 1A4ciiCO2 | 1A4cii< 1981Gasoline: four-strokeCO2 | 3197 | kg/tonnes fuel | [5 empty] | Winther 2016 | Winther 2016 Table_3-2_35 |  | #DIV/0!
1A4cii | Agriculture / forestry / fishing: Off-road vehicles and other machinery | Table_3-2_38 | Tier 2 emission factor | Stage IV | Gasoline: two-stroke | NA | CO2 | 1A4ciiCO2 | 1A4ciiStage IVGasoline: two-strokeCO2 |  | kg/tonnes fuel | [5 empty] | Winther 2016 | Winther 2016 Table_3-2_38 |  | #DIV/0!
1A4cii | Agriculture / forestry / fishing: Off-road vehicles and other machinery | Table_3-2_39 | Tier 2 emission factor | 1981-1990 | Gasoline: four-stroke | NA | PM2.5 | 1A4ciiPM2.5 | 1A4cii1981-1990Gasoline: four-strokePM2.5 | 147 | g/tonnes fuel | [5 empty] | Winther 2016 | Winther 2016 Table_3-2_39 |  | #DIV/0!
1A4cii | Agriculture / forestry / fishing: Off-road vehicles and other machinery | Table_3-2_39 | Tier 2 emission factor | 1991-Stage I | Gasoline: four-stroke | NA | BC | 1A4ciiBC | 1A4cii1991-Stage IGasoline: four-strokeBC | 8 | g/tonnes fuel | [5 empty] | Winther 2016 | Winther 2016 Table_3-2_39 |  | #DIV/0!
1A4cii | Agriculture / forestry / fishing: Off-road vehicles and other machinery | Table_3-2_39 | Tier 2 emission factor | 1991-Stage I | Gasoline: four-stroke | NA | CH4 | 1A4ciiCH4 | 1A4cii1991-Stage IGasoline: four-strokeCH4 | 672 | g/tonnes fuel | [5 empty] | Winther 2016 | Winther 2016 Table_3-2_39 |  | #DIV/0!
1A4cii | Agriculture / forestry / fishing: Off-road vehicles and other machinery | Table_3-2_38 | Tier 2 emission factor | 1991-Stage I | Gasoline: four-stroke | NA | TSP | 1A4ciiTSP | 1A4cii1991-Stage IGasoline: four-strokeTSP | 157 | g/tonnes fuel | [5 empty] | Winther 2016 | Winther 2016 Table_3-2_38 |  | #DIV/0!
1A4cii | Agriculture / forestry / fishing: Off-road vehicles and other machinery | Table_3-2_37 | Tier 2 emission factor | 1981-1990 | Gasoline: four-stroke | NA | BC | 1A4ciiBC | 1A4cii1981-1990Gasoline: four-strokeBC | 7 | g/tonnes fuel | [5 empty] | Winther 2016 | Winther 2016 Table_3-2_37 |  | #DIV/0!
1A4cii | Agriculture / forestry / fishing: Off-road vehicles and other machinery | Table_3-2_37 | Tier 2 emission factor | < 1981 | Gasoline: four-stroke | NA | NH3 | 1A4ciiNH3 | 1A4cii< 1981Gasoline: four-strokeNH3 | 4 | g/tonnes fuel | [5 empty] | Winther 2016 | Winther 2016 Table_3-2_37 |  | #DIV/0!
1A4cii | Agriculture / forestry / fishing: Off-road vehicles and other machinery | Table_3-2_38 | Tier 2 emission factor | < 1981 | Gasoline: four-stroke | NA | NMVOC | 1A4ciiNMVOC | 1A4cii< 1981Gasoline: four-strokeNMVOC | 20182 | g/tonnes fuel | [5 empty] | Winther 2016 | Winther 2016 Table_3-2_38 |  | #DIV/0!
1A4cii | Agriculture / forestry / fishing: Off-road vehicles and other machinery | Table_3-2_06 | Tier 2 emission factor | 1981-1990 | Gasoline: four-stroke | NA | CH4 | 1A4ciiCH4 | 1A4cii1981-1990Gasoline: four-strokeCH4 | 910 | g/tonnes fuel | [5 empty] | Winther 2016 | Winther 2016 Table_3-2_06 |  | #DIV/0!
1A4cii | Agriculture / forestry / fishing: Off-road vehicles and other machinery | Table_3-2_05 | Tier 2 emission factor | Stage IIIA | Diesel | NA | NOx | 1A4ciiNOx | 1A4ciiStage IIIADieselNOx | 12921 | g/tonnes fuel | [5 empty] | Winther 2016 | Winther 2016 Table_3-2_05 |  | #DIV/0!
1A4cii | Agriculture / forestry / fishing: Off-road vehicles and other machinery | Table_3-2_06 | Tier 2 emission factor | Stage II | Diesel | NA | CH4 | 1A4ciiCH4 | 1A4ciiStage IIDieselCH4 | 29 | g/tonnes fuel | [5 empty] | Winther 2016 | Winther 2016 Table_3-2_06 |  | #DIV/0!
1A4cii | Agriculture / forestry / fishing: Off-road vehicles and other machinery | Table_3-2_09 | Tier 2 emission factor | Stage IIIA | Diesel | NA | N2O | 1A4ciiN2O | 1A4ciiStage IIIADieselN2O | 139 | g/tonnes fuel | [5 empty] | Winther 2016 | Winther 2016 Table_3-2_09 |  | #DIV/0!
1A4cii | Agriculture / forestry / fishing: Off-road vehicles and other machinery | Table_3-2_10 | Tier 2 emission factor | Stage V | Diesel | NA | TSP | 1A4ciiTSP | 1A4ciiStage VDieselTSP | 59 | g/tonnes fuel | [5 empty] | Winther 2016 | Winther 2016 Table_3-2_10 |  | #DIV/0!
1A4cii | Agriculture / forestry / fishing: Off-road vehicles and other machinery | Table_3-2_10 | Tier 2 emission factor | < 1981 | Diesel | NA | CH4 | 1A4ciiCH4 | 1A4cii< 1981DieselCH4 | 183 | g/tonnes fuel | [5 empty] | Winther 2016 | Winther 2016 Table_3-2_10 |  | #DIV/0!
1A4cii | Agriculture / forestry / fishing: Off-road vehicles and other machinery | Table_3-2_08 | Tier 2 emission factor | < 1981 | Diesel | NA | N2O | 1A4ciiN2O | 1A4cii< 1981DieselN2O | 123 | g/tonnes fuel | [5 empty] | Winther 2016 | Winther 2016 Table_3-2_08 |  | #DIV/0!
1A4cii | Agriculture / forestry / fishing: Off-road vehicles and other machinery | Table_3-2_07 | Tier 2 emission factor | Stage IV | Diesel | NA | NMVOC | 1A4ciiNMVOC | 1A4ciiStage IVDieselNMVOC | 530 | g/tonnes fuel | [5 empty] | Winther 2016 | Winther 2016 Table_3-2_07 |  | #DIV/0!
1A4cii | Agriculture / forestry / fishing: Off-road vehicles and other machinery | Table_3-2_08 | Tier 2 emission factor | Stage IIIB | Diesel | NA | TSP | 1A4ciiTSP | 1A4ciiStage IIIBDieselTSP | 99 | g/tonnes fuel | [5 empty] | Winther 2016 | Winther 2016 Table_3-2_08 |  | #DIV/0!
1A4cii | Agriculture / forestry / fishing: Off-road vehicles and other machinery | Table_3-2_07 | Tier 2 emission factor | Stage IV | Diesel | NA | BC | 1A4ciiBC | 1A4ciiStage IVDieselBC | 73 | g/tonnes fuel | [5 empty] | Winther 2016 | Winther 2016 Table_3-2_07 |  | #DIV/0!
1A4cii | Agriculture / forestry / fishing: Off-road vehicles and other machinery | Table_3-1_08 | Tier 2 emission factor | Stage IIIB | Diesel | NA | PM10 | 1A4ciiPM10 | 1A4ciiStage IIIBDieselPM10 | 99 | g/tonnes fuel | [5 empty] | Winther 2016 | Winther 2016 Table_3-1_08 |  | #DIV/0!
1A4cii | Agriculture / forestry / fishing: Off-road vehicles and other machinery | Table_3-2_01 | Tier 1 emission factor | NA | Gasoline | NA | Cd | 1A4ciiCd | 1A4ciiNAGasolineCd | 0.01 | mg/kg fuel | [5 empty] | Winther 2016 | Winther 2016 Table_3-2_01 |  | #DIV/0!
1A4cii | Agriculture / forestry / fishing: Off-road vehicles and other machinery | Table_3-1_08 | Tier 2 emission factor | < 1981 | Diesel | NA | NOx | 1A4ciiNOx | 1A4cii< 1981DieselNOx | 29901 | g/tonnes fuel | [5 empty] | Winther 2016 | Winther 2016 Table_3-1_08 |  | #DIV/0!
1A4cii | Agriculture / forestry / fishing: Off-road vehicles and other machinery | Table_3-1_07 | Tier 1 emission factor | NA | Gasoline | NA | Benzo(a)pyrene | 1A4ciiBenzo(a)pyrene | 1A4ciiNAGasolineBenzo(a)pyrene | 40 | µg/kg fuel | [5 empty] | Winther 2016 | Winther 2016 Table_3-1_07 |  | #DIV/0!
1A4cii | Agriculture / forestry / fishing: Off-road vehicles and other machinery | Table_3-1_07 | Tier 1 emission factor | NA | Gasoline: two-stroke | NA | BC | 1A4ciiBC | 1A4ciiNAGasoline: two-strokeBC | 188 | g/tonnes fuel | [5 empty] | Winther 2016 | Winther 2016 Table_3-1_07 |  | #DIV/0!
1A4cii | Agriculture / forestry / fishing: Off-road vehicles and other machinery | Table_3-1_08 | Tier 1 emission factor | NA | Gasoline: two-stroke | NA | CH4 | 1A4ciiCH4 | 1A4ciiNAGasoline: two-strokeCH4 | 17108 | g/tonnes fuel | [5 empty] | Winther 2016 | Winther 2016 Table_3-1_08 |  | #DIV/0!
1A4cii | Agriculture / forestry / fishing: Off-road vehicles and other machinery | Table_3-1_07 | Tier 1 emission factor | NA | Gasoline | NA | Cr | 1A4ciiCr | 1A4ciiNAGasolineCr | 0.05 | mg/kg fuel | [5 empty] | Winther 2016 | Winther 2016 Table_3-1_07 |  | #DIV/0!
1A4cii | Agriculture / forestry / fishing: Off-road vehicles and other machinery | Table_3-1_07 | Tier 1 emission factor | NA | Gasoline: two-stroke | NA | CO2 | 1A4ciiCO2 | 1A4ciiNAGasoline: two-strokeCO2 | 3197 | kg/tonnes fuel | [5 empty] | Winther 2016 | Winther 2016 Table_3-1_07 |  | #DIV/0!
1A4cii | Agriculture / forestry / fishing: Off-road vehicles and other machinery | Table_3-1_07 | Tier 1 emission factor | NA | Gasoline: two-stroke | NA | NH3 | 1A4ciiNH3 | 1A4ciiNAGasoline: two-strokeNH3 | 3 | g/tonnes fuel | [5 empty] | Winther 2016 | Winther 2016 Table_3-1_07 |  | #DIV/0!
1A4cii | Agriculture / forestry / fishing: Off-road vehicles and other machinery | Table_3-2_03 | Tier 1 emission factor | NA | Gasoline: two-stroke | NA | PM10 | 1A4ciiPM10 | 1A4ciiNAGasoline: two-strokePM10 | 3762 | g/tonnes fuel | [5 empty] | Winther 2016 | Winther 2016 Table_3-2_03 |  | #DIV/0!
1A4cii | Agriculture / forestry / fishing: Off-road vehicles and other machinery | Table_3-2_03 | Tier 2 emission factor | 1991-Stage I | Diesel | NA | NH3 | 1A4ciiNH3 | 1A4cii1991-Stage IDieselNH3 | 8 | g/tonnes fuel | [5 empty] | Winther 2016 | Winther 2016 Table_3-2_03 |  | #DIV/0!
1A4cii | Agriculture / forestry / fishing: Off-road vehicles and other machinery | Table_3-2_03 | Tier 2 emission factor | 1991-Stage I | Diesel | NA | NOx | 1A4ciiNOx | 1A4cii1991-Stage IDieselNOx | 49002 | g/tonnes fuel | [5 empty] | Winther 2016 | Winther 2016 Table_3-2_03 |  | #DIV/0!
1A4cii | Agriculture / forestry / fishing: Off-road vehicles and other machinery | Table_3-2_01 | Tier 2 emission factor | 1991-Stage I | Diesel | NA | PM10 | 1A4ciiPM10 | 1A4cii1991-Stage IDieselPM10 | 1974 | g/tonnes fuel | [5 empty] | Winther 2016 | Winther 2016 Table_3-2_01 |  | #DIV/0!
1A4cii | Agriculture / forestry / fishing: Off-road vehicles and other machinery | Table_3-2_04 | Tier 2 emission factor | < 1981 | Diesel | NA | PM10 | 1A4ciiPM10 | 1A4cii< 1981DieselPM10 | 5861 | g/tonnes fuel | [5 empty] | Winther 2016 | Winther 2016 Table_3-2_04 |  | #DIV/0!
1A4cii | Agriculture / forestry / fishing: Off-road vehicles and other machinery | Table_3-2_05 | Tier 2 emission factor | Stage I | Diesel | NA | NMVOC | 1A4ciiNMVOC | 1A4ciiStage IDieselNMVOC | 1544 | g/tonnes fuel | [5 empty] | Winther 2016 | Winther 2016 Table_3-2_05 |  | #DIV/0!
1A4cii | Agriculture / forestry / fishing: Off-road vehicles and other machinery | Table_3-2_02 | Tier 2 emission factor | Stage II | Diesel | NA | N2O | 1A4ciiN2O | 1A4ciiStage IIDieselN2O | 138 | g/tonnes fuel | [5 empty] | Winther 2016 | Winther 2016 Table_3-2_02 |  | #DIV/0!
1A4cii | Agriculture / forestry / fishing: Off-road vehicles and other machinery | Table_3-2_17 | Tier 2 emission factor | 1981-1990 | Diesel | NA | PM2.5 | 1A4ciiPM2.5 | 1A4cii1981-1990DieselPM2.5 | 4047 | g/tonnes fuel | [5 empty] | Winther 2016 | Winther 2016 Table_3-2_17 |  | #DIV/0!
1A4cii | Agriculture / forestry / fishing: Off-road vehicles and other machinery | Table_3-2_17 | Tier 2 emission factor | Stage IV | Diesel | NA | N2O | 1A4ciiN2O | 1A4ciiStage IVDieselN2O | 139 | g/tonnes fuel | [5 empty] | Winther 2016 | Winther 2016 Table_3-2_17 |  | #DIV/0!
1A4cii | Agriculture / forestry / fishing: Off-road vehicles and other machinery | Table_3-2_21 | Tier 2 emission factor | Stage IV | Diesel | NA | TSP | 1A4ciiTSP | 1A4ciiStage IVDieselTSP | 99 | g/tonnes fuel | [5 empty] | Winther 2016 | Winther 2016 Table_3-2_21 |  | #DIV/0!
1A4cii | Agriculture / forestry / fishing: Off-road vehicles and other machinery | Table_3-2_21 | Tier 2 emission factor | 1991-Stage I | Diesel | NA | NOx | 1A4ciiNOx | 1A4cii1991-Stage IDieselNOx | 43552 | g/tonnes fuel | [5 empty] | Winther 2016 | Winther 2016 Table_3-2_21 |  | #DIV/0!
1A4cii | Agriculture / forestry / fishing: Off-road vehicles and other machinery | Table_3-2_22 | Tier 2 emission factor | 1991-Stage I | Diesel | NA | TSP | 1A4ciiTSP | 1A4cii1991-Stage IDieselTSP | 3642 | g/tonnes fuel | [5 empty] | Winther 2016 | Winther 2016 Table_3-2_22 |  | #DIV/0!
1A4cii | Agriculture / forestry / fishing: Off-road vehicles and other machinery | Table_3-2_20 | Tier 2 emission factor | Stage I | Diesel | NA | CO | 1A4ciiCO | 1A4ciiStage IDieselCO | 6639 | g/tonnes fuel | [5 empty] | Winther 2016 | Winther 2016 Table_3-2_20 |  | #DIV/0!
1A4cii | Agriculture / forestry / fishing: Off-road vehicles and other machinery | Table_3-2_20 | Tier 2 emission factor | 1981-1990 | Diesel | NA | CO2 | 1A4ciiCO2 | 1A4cii1981-1990DieselCO2 | 3160 | kg/tonnes fuel | [5 empty] | Winther 2016 | Winther 2016 Table_3-2_20 |  | #DIV/0!
1A4cii | Agriculture / forestry / fishing: Off-road vehicles and other machinery | Table_3-2_20 | Tier 2 emission factor | 1981-1990 | Diesel | NA | BC | 1A4ciiBC | 1A4cii1981-1990DieselBC | 2369 | g/tonnes fuel | [5 empty] | Winther 2016 | Winther 2016 Table_3-2_20 |  | #DIV/0!
1A4cii | Agriculture / forestry / fishing: Off-road vehicles and other machinery | Table_3-2_12 | Tier 2 emission factor | 1981-1990 | Diesel | NA | NH3 | 1A4ciiNH3 | 1A4cii1981-1990DieselNH3 | 7 | g/tonnes fuel | [5 empty] | Winther 2016 | Winther 2016 Table_3-2_12 |  | #DIV/0!
1A4cii | Agriculture / forestry / fishing: Off-road vehicles and other machinery | Table_3-2_12 | Tier 2 emission factor | 1991-Stage I | Diesel | NA | N2O | 1A4ciiN2O | 1A4cii1991-Stage IDieselN2O | 137 | g/tonnes fuel | [5 empty] | Winther 2016 | Winther 2016 Table_3-2_12 |  | #DIV/0!
1A4cii | Agriculture / forestry / fishing: Off-road vehicles and other machinery | Table_3-2_13 | Tier 2 emission factor | 1991-Stage I | Diesel | NA | PM10 | 1A4ciiPM10 | 1A4cii1991-Stage IDieselPM10 | 2130 | g/tonnes fuel | [5 empty] | Winther 2016 | Winther 2016 Table_3-2_13 |  | #DIV/0!
1A4cii | Agriculture / forestry / fishing: Off-road vehicles and other machinery | Table_3-2_12 | Tier 2 emission factor | Stage I | Diesel | NA | NOx | 1A4ciiNOx | 1A4ciiStage IDieselNOx | 31344 | g/tonnes fuel | [5 empty] | Winther 2016 | Winther 2016 Table_3-2_12 |  | #DIV/0!
1A4cii | Agriculture / forestry / fishing: Off-road vehicles and other machinery | Table_3-2_12 | Tier 2 emission factor | 1991-Stage I | Diesel | NA | TSP | 1A4ciiTSP | 1A4cii1991-Stage IDieselTSP | 2130 | g/tonnes fuel | [5 empty] | Winther 2016 | Winther 2016 Table_3-2_12 |  | #DIV/0!
1A4cii | Agriculture / forestry / fishing: Off-road vehicles and other machinery | Table_3-2_13 | Tier 2 emission factor | 1991-Stage I | Diesel | NA | CH4 | 1A4ciiCH4 | 1A4cii1991-Stage IDieselCH4 | 121 | g/tonnes fuel | [5 empty] | Winther 2016 | Winther 2016 Table_3-2_13 |  | #DIV/0!
1A4cii | Agriculture / forestry / fishing: Off-road vehicles and other machinery | Table_3-2_13 | Tier 2 emission factor | Stage I | Diesel | NA | CH4 | 1A4ciiCH4 | 1A4ciiStage IDieselCH4 | 35 | g/tonnes fuel | [5 empty] | Winther 2016 | Winther 2016 Table_3-2_13 |  | #DIV/0!
1A4cii | Agriculture / forestry / fishing: Off-road vehicles and other machinery | Table_3-2_13 | Tier 2 emission factor | Stage I | Diesel | NA | CO | 1A4ciiCO | 1A4ciiStage IDieselCO | 5919 | g/tonnes fuel | [5 empty] | Winther 2016 | Winther 2016 Table_3-2_13 |  | #DIV/0!
1A4cii | Agriculture / forestry / fishing: Off-road vehicles and other machinery | Table_3-2_12 | Tier 2 emission factor | Stage I | Diesel | NA | CO2 | 1A4ciiCO2 | 1A4ciiStage IDieselCO2 | 3160 | kg/tonnes fuel | [5 empty] | Winther 2016 | Winther 2016 Table_3-2_12 |  | #DIV/0!
1A4cii | Agriculture / forestry / fishing: Off-road vehicles and other machinery | Table_3-2_11 | Tier 2 emission factor | 1991-Stage I | Diesel | NA | PM2.5 | 1A4ciiPM2.5 | 1A4cii1991-Stage IDieselPM2.5 | 2130 | g/tonnes fuel | [5 empty] | Winther 2016 | Winther 2016 Table_3-2_11 |  | #DIV/0!
1A4cii | Agriculture / forestry / fishing: Off-road vehicles and other machinery | Table_3-2_16 | Tier 2 emission factor | 1991-Stage I | Diesel | NA | BC | 1A4ciiBC | 1A4cii1991-Stage IDieselBC | 1172 | g/tonnes fuel | [5 empty] | Winther 2016 | Winther 2016 Table_3-2_16 |  | #DIV/0!
1A4cii | Agriculture / forestry / fishing: Off-road vehicles and other machinery | Table_3-2_16 | Tier 2 emission factor | Stage IIIB | Diesel | NA | CO | 1A4ciiCO | 1A4ciiStage IIIBDieselCO | 5940 | g/tonnes fuel | [5 empty] | Winther 2016 | Winther 2016 Table_3-2_16 |  | #DIV/0!
1A4cii | Agriculture / forestry / fishing: Off-road vehicles and other machinery | Table_3-2_15 | Tier 2 emission factor | Stage IIIB | Diesel | NA | N2O | 1A4ciiN2O | 1A4ciiStage IIIBDieselN2O | 139 | g/tonnes fuel | [5 empty] | Winther 2016 | Winther 2016 Table_3-2_15 |  | #DIV/0!
1A4cii | Agriculture / forestry / fishing: Off-road vehicles and other machinery | Table_3-2_14 | Tier 2 emission factor | Stage IIIA | Diesel | NA | CO | 1A4ciiCO | 1A4ciiStage IIIADieselCO | 5947 | g/tonnes fuel | [5 empty] | Winther 2016 | Winther 2016 Table_3-2_14 |  | #DIV/0!
1A4cii | Agriculture / forestry / fishing: Off-road vehicles and other machinery | Table_3-2_14 | Tier 2 emission factor | Stage II | Diesel | NA | BC | 1A4ciiBC | 1A4ciiStage IIDieselBC | 456 | g/tonnes fuel | [5 empty] | Winther 2016 | Winther 2016 Table_3-2_14 |  | #DIV/0!
1A4cii | Agriculture / forestry / fishing: Off-road vehicles and other machinery | Table_3-1_05 | Tier 2 emission factor | Stage II | Diesel | NA | PM10 | 1A4ciiPM10 | 1A4ciiStage IIDieselPM10 | 595 | g/tonnes fuel | [5 empty] | Winther 2016 | Winther 2016 Table_3-1_05 |  | #DIV/0!
1A4cii | Agriculture / forestry / fishing: Off-road vehicles and other machinery | Table_3-1_05 | Tier 1 emission factor | NA | LPG | NA | N2O | 1A4ciiN2O | 1A4ciiNALPGN2O | 161 | g/tonnes fuel | [5 empty] | Winther 2016 | Winther 2016 Table_3-1_05 |  | #DIV/0!
1A4cii | Agriculture / forestry / fishing: Off-road vehicles and other machinery | Table_3-1_06 | Tier 1 emission factor | NA | LPG | NA | CH4 | 1A4ciiCH4 | 1A4ciiNALPGCH4 | 354 | g/tonnes fuel | [5 empty] | Winther 2016 | Winther 2016 Table_3-1_06 |  | #DIV/0!
1A4cii | Agriculture / forestry / fishing: Off-road vehicles and other machinery | Table_3-1_04 | Tier 1 emission factor | NA | Gasoline: four-stroke | NA | CO2 | 1A4ciiCO2 | 1A4ciiNAGasoline: four-strokeCO2 | 3197 | kg/tonnes fuel | [5 empty] | Winther 2016 | Winther 2016 Table_3-1_04 |  | #DIV/0!
1A4cii | Agriculture / forestry / fishing: Off-road vehicles and other machinery | Table_3-1_06 | Tier 1 emission factor | NA | Diesel | NA | Se | 1A4ciiSe | 1A4ciiNADieselSe | 0.01 | mg/ kg fuel | [5 empty] | Winther 2016 | Winther 2016 Table_3-1_06 |  | #DIV/0!
1A4cii | Agriculture / forestry / fishing: Off-road vehicles and other machinery | Table_3-1_04 | Tier 1 emission factor | NA | Gasoline: four-stroke | NA | BC | 1A4ciiBC | 1A4ciiNAGasoline: four-strokeBC | 8 | g/tonnes fuel | [5 empty] | Winther 2016 | Winther 2016 Table_3-1_04 |  | #DIV/0!
1A4cii | Agriculture / forestry / fishing: Off-road vehicles and other machinery | Table_3-1_02 | Tier 1 emission factor | NA | Diesel | NA | Cu | 1A4ciiCu | 1A4ciiNADieselCu | 1.7 | mg/ kg fuel | [5 empty] | Winther 2016 | Winther 2016 Table_3-1_02 |  | #DIV/0!
1A4cii | Agriculture / forestry / fishing: Off-road vehicles and other machinery | Table_3-1_02 | Tier 1 emission factor | NA | Diesel | NA | CO2 | 1A4ciiCO2 | 1A4ciiNADieselCO2 | 3160 | kg/tonnes fuel | [5 empty] | Winther 2016 | Winther 2016 Table_3-1_02 |  | #DIV/0!
1A4cii | Agriculture / forestry / fishing: Off-road vehicles and other machinery | Table_3-1 | Tier 1 emission factor | NA | Diesel | NA | NOx | 1A4ciiNOx | 1A4ciiNADieselNOx | 28471 | g/tonnes fuel | [5 empty] | Winther 2016 | Winther 2016 Table_3-1 |  | #DIV/0!
1A4ciii | Agriculture / forestry / fishing: National fishing | Table_3-1 | Tier 1 emission factor | NA | Bunker Fuel Oil | NA | PCB | 1A4ciiiPCB | 1A4ciiiNABunker Fuel OilPCB | 0.57 | mg/tonne fuel | [5 empty] | Cooper (2005) | Cooper (2005) Table_3-1 |  | #DIV/0!
1A4ciii | Agriculture / forestry / fishing: National fishing | Table_3-2 | Tier 1 emission factor | NA | Bunker Fuel Oil | NA | PCDD/F | 1A4ciiiPCDD/F | 1A4ciiiNABunker Fuel OilPCDD/F | 0.47 | ug I-TEQ/tonne fuel | [5 empty] | Cooper (2005) | Cooper (2005) Table_3-2 |  | #DIV/0!
1A4ciii | Agriculture / forestry / fishing: National fishing | Table_3-2 | Tier 1 emission factor | NA | Marine diesel oil/marine gas oil (MDO/MGO) | NA | Ni | 1A4ciiiNi | 1A4ciiiNAMarine diesel oil/marine gas oil (MDO/MGO)Ni | 1 | g/tonne fuel | [5 empty] | average value | average value Table_3-2 |  | #DIV/0!
1A4ciii | Agriculture / forestry / fishing: National fishing | Table_3-1 | Tier 1 emission factor | NA | Marine diesel oil/marine gas oil (MDO/MGO) | NA | Cd | 1A4ciiiCd | 1A4ciiiNAMarine diesel oil/marine gas oil (MDO/MGO)Cd | 0.01 | g/tonne fuel | [5 empty] | average value | average value Table_3-1 |  | #DIV/0!
1A4ciii | Agriculture / forestry / fishing: National fishing | Table_3-1 | Tier 1 emission factor | NA | Bunker Fuel Oil | NA | PM2.5 | 1A4ciiiPM2.5 | 1A4ciiiNABunker Fuel OilPM2.5 | 5.6 | kg/tonne fuel | [5 empty] | Entec (2007) | Entec (2007) Table_3-1 |  | #DIV/0!
1A4ciii | Agriculture / forestry / fishing: National fishing | Table_3-1 | Tier 1 emission factor | NA | Bunker Fuel Oil | NA | SOx | 1A4ciiiSOx | 1A4ciiiNABunker Fuel OilSOx | 20 | kg/tonne fuel | [5 empty] | Note value of 20 should read 20*'S'. Lloyd’s Register (1995). See also note (1) | Note value of 20 should read 20*'S'. Lloyd’s Register (1995). See also note (1) Table_3-1 |  | #DIV/0!
1A4ciii | Agriculture / forestry / fishing: National fishing | Table_3-1 | Tier 1 emission factor | NA | Bunker Fuel Oil | NA | NMVOC | 1A4ciiiNMVOC | 1A4ciiiNABunker Fuel OilNMVOC | 2.7 | kg/tonne fuel | [5 empty] | Entec (2007). See also note (2) | Entec (2007). See also note (2) Table_3-1 |  | #DIV/0!
1A4ciii | Agriculture / forestry / fishing: National fishing | Table_3-1 | Tier 1 emission factor | NA | Bunker Fuel Oil | NA | Pb | 1A4ciiiPb | 1A4ciiiNABunker Fuel OilPb | 0.18 | g/tonne fuel | [5 empty] | average value | average value Table_3-1 |  | #DIV/0!
1A4ciii | Agriculture / forestry / fishing: National fishing | Table_3-1 | Tier 1 emission factor | NA | Bunker Fuel Oil | NA | Cd | 1A4ciiiCd | 1A4ciiiNABunker Fuel OilCd | 0.02 | g/tonne fuel | [5 empty] | average value | average value Table_3-1 |  | #DIV/0!
1A4ciii | Agriculture / forestry / fishing: National fishing | Table_3-1 | Tier 1 emission factor | NA | Bunker Fuel Oil | NA | As | 1A4ciiiAs | 1A4ciiiNABunker Fuel OilAs | 0.05 | g/tonne fuel | [5 empty] | average value | average value Table_3-1 |  | #DIV/0!
1A4ciii | Agriculture / forestry / fishing: National fishing | Table_3-1 | Tier 1 emission factor | NA | Bunker Fuel Oil | NA | Hg | 1A4ciiiHg | 1A4ciiiNABunker Fuel OilHg | 0.02 | g/tonne fuel | [5 empty] | average value | average value Table_3-1 |  | #DIV/0!
1A4ciii | Agriculture / forestry / fishing: National fishing | Table_3-7 | Tier 1 emission factor | NA | Bunker Fuel Oil | NA | Hg | 1A4ciiiHg | 1A4ciiiNABunker Fuel OilHg | 0.02 | g/tonne fuel | [5 empty] | average value | average value Table_3-7 |  | #DIV/0!
1A5a | Other, stationary (including military) | Table_3-7 | Tier 1 emission factor | NA | Hard Coal and Brown Coal | NA | CO | 1A5aCO | 1A5aNAHard Coal and Brown CoalCO | 931 | g/GJ | 150 | 2000 | 8.056% | 107.4% | 107.4% | Guidebook (2006) chapter B216 | Guidebook (2006) chapter B216 Table_3-7 |  | 107.4%
1A5a | Other, stationary (including military) | Table_3-27 | Tier 1 emission factor | NA | Hard Coal and Brown Coal | NA | NOx | 1A5aNOx | 1A5aNAHard Coal and Brown CoalNOx | 173 | g/GJ | 150 | 200 | 43.35% | 57.8% | 57.8% | Guidebook (2006) chapter B216 | Guidebook (2006) chapter B216 Table_3-27 |  | 57.8%
1A5a | Other, stationary (including military) | Table_3-27 | Tier 2 emission factor | Medium size (>1 MWth to <=50 MWth) boilers | Natural Gas | NA | PCDD/F | 1A5aPCDD/F | 1A5aMedium size (>1 MWth to <=50 MWth) boilersNatural GasPCDD/F | 0.5 | ng I-TEQ/GJ | 0.3 | 0.8 | 30% | 80% | 80% | UNEP (2005) | UNEP (2005) Table_3-27 |  | 80%
1A5a | Other, stationary (including military) | Table_3-27 | Tier 2 emission factor | Medium size (>1 MWth to <=50 MWth) boilers | Natural Gas | NA | Benzo(a)pyrene | 1A5aBenzo(a)pyrene | 1A5aMedium size (>1 MWth to <=50 MWth) boilersNatural GasBenzo(a)pyrene | 0.56 | µg/GJ | 0.19 | 0.56 | 16.96% | 50% | 50% | US EPA (1998) | US EPA (1998) Table_3-27 |  | 50%
1A5a | Other, stationary (including military) | Table_3-27 | Tier 2 emission factor | Medium size (>1 MWth to <=50 MWth) boilers | Natural Gas | NA | Indeno(1,2,3-cd)pyrene | 1A5aIndeno(1,2,3-cd)pyrene | 1A5aMedium size (>1 MWth to <=50 MWth) boilersNatural GasIndeno(1,2,3-cd)pyrene | 0.84 | µg/GJ | 0.28 | 0.84 | 16.67% | 50% | 50% | US EPA (1998) | US EPA (1998) Table_3-27 |  | 50%
1A5a | Other, stationary (including military) | Table_3-27 | Tier 1 emission factor | NA | Hard Coal and Brown Coal | NA | PCB | 1A5aPCB | 1A5aNAHard Coal and Brown CoalPCB | 170 | µg/GJ | 85 | 260 | 25% | 76.47% | 76.47% | Kakareka et al. (2004) | Kakareka et al. (2004) Table_3-27 |  | 76.47%
1A5a | Other, stationary (including military) | Table_3-7 | Tier 2 emission factor | Medium size (>1 MWth to <=50 MWth) boilers | Natural Gas | NA | Ni | 1A5aNi | 1A5aMedium size (>1 MWth to <=50 MWth) boilersNatural GasNi | 0.00051 | mg/GJ | 0.00026 | 0.001 | 25.49% | 98.04% | 98.04% | Nielsen et al. (2013) | Nielsen et al. (2013) Table_3-7 |  | 98.04%
1A5a | Other, stationary (including military) | Table_3-7 | Tier 1 emission factor | NA | Hard Coal and Brown Coal | NA | Cd | 1A5aCd | 1A5aNAHard Coal and Brown CoalCd | 1.8 | mg/GJ | 0.2 | 5 | 5.556% | 138.9% | 138.9% | Guidebook (2006) chapter B216 | Guidebook (2006) chapter B216 Table_3-7 |  | 138.9%
1A5a | Other, stationary (including military) | Table_3-26 | Tier 1 emission factor | NA | Hard Coal and Brown Coal | NA | Pb | 1A5aPb | 1A5aNAHard Coal and Brown CoalPb | 134 | mg/GJ | 50 | 300 | 18.66% | 111.9% | 111.9% | Guidebook (2006) chapter B216 | Guidebook (2006) chapter B216 Table_3-26 |  | 111.9%
1A5a | Other, stationary (including military) | Table_3-26 | Tier 2 emission factor | Medium size (>50 kWth to <=1 MWth) boilers | Natural Gas | NA | Benzo(a)pyrene | 1A5aBenzo(a)pyrene | 1A5aMedium size (>50 kWth to <=1 MWth) boilersNatural GasBenzo(a)pyrene | 0.56 | µg/GJ | 0.19 | 0.56 | 16.96% | 50% | 50% | US EPA (1998) | US EPA (1998) Table_3-26 |  | 50%
1A5a | Other, stationary (including military) | Table_3-26 | Tier 2 emission factor | Medium size (>50 kWth to <=1 MWth) boilers | Natural Gas | NA | Indeno(1,2,3-cd)pyrene | 1A5aIndeno(1,2,3-cd)pyrene | 1A5aMedium size (>50 kWth to <=1 MWth) boilersNatural GasIndeno(1,2,3-cd)pyrene | 0.84 | µg/GJ | 0.28 | 0.84 | 16.67% | 50% | 50% | US EPA (1998) | US EPA (1998) Table_3-26 |  | 50%
1A5a | Other, stationary (including military) | Table_3-26 | Tier 2 emission factor | Medium size (>50 kWth to <=1 MWth) boilers | Natural Gas | NA | BC | 1A5aBC | 1A5aMedium size (>50 kWth to <=1 MWth) boilersNatural GasBC | 5.4 | % of PM2.5 | 2.7 | 11 | 25% | 101.9% | 101.9% | Hildemann et al. (1991), Muhlbaier (1981) ** | Hildemann et al. (1991), Muhlbaier (1981) ** Table_3-26 |  | 101.9%
1A5a | Other, stationary (including military) | Table_3-26 | Tier 2 emission factor | Medium size (>50 kWth to <=1 MWth) boilers | Natural Gas | NA | As | 1A5aAs | 1A5aMedium size (>50 kWth to <=1 MWth) boilersNatural GasAs | 0.12 | mg/GJ | 0.06 | 0.24 | 25% | 100% | 100% | Nielsen et al. (2013) | Nielsen et al. (2013) Table_3-26 |  | 100%
1A5a | Other, stationary (including military) | Table_3-26 | Tier 2 emission factor | Medium size (>50 kWth to <=1 MWth) boilers | Natural Gas | NA | Se | 1A5aSe | 1A5aMedium size (>50 kWth to <=1 MWth) boilersNatural GasSe | 0.011 | mg/GJ | 0.0037 | 0.034 | 16.82% | 154.5% | 154.5% | US EPA (1998) | US EPA (1998) Table_3-26 |  | 154.5%
1A5a | Other, stationary (including military) | Table_3-27 | Tier 2 emission factor | Medium size (>50 kWth to <=1 MWth) boilers | Natural Gas | NA | Zn | 1A5aZn | 1A5aMedium size (>50 kWth to <=1 MWth) boilersNatural GasZn | 0.0015 | mg/GJ | 0.00075 | 0.003 | 25% | 100% | 100% | Nielsen et al. (2013) | Nielsen et al. (2013) Table_3-27 |  | 100%
1A5a | Other, stationary (including military) | Table_3-27 | Tier 2 emission factor | Medium size (>1 MWth to <=50 MWth) boilers | Natural Gas | NA | NOx | 1A5aNOx | 1A5aMedium size (>1 MWth to <=50 MWth) boilersNatural GasNOx | 40 | g/GJ | 30 | 55 | 37.5% | 68.75% | 68.75% | DGC (2009) | DGC (2009) Table_3-27 |  | 68.75%
1A5a | Other, stationary (including military) | Table_3-27 | Tier 2 emission factor | Medium size (>1 MWth to <=50 MWth) boilers | Natural Gas | NA | Cd | 1A5aCd | 1A5aMedium size (>1 MWth to <=50 MWth) boilersNatural GasCd | 0.00025 | mg/GJ | 0.00013 | 0.0005 | 26% | 100% | 100% | Nielsen et al. (2013) | Nielsen et al. (2013) Table_3-27 |  | 100%
1A5a | Other, stationary (including military) | Table_3-27 | Tier 2 emission factor | Medium size (>1 MWth to <=50 MWth) boilers | Natural Gas | NA | As | 1A5aAs | 1A5aMedium size (>1 MWth to <=50 MWth) boilersNatural GasAs | 0.12 | mg/GJ | 0.06 | 0.24 | 25% | 100% | 100% | Nielsen et al. (2013) | Nielsen et al. (2013) Table_3-27 |  | 100%
1A5a | Other, stationary (including military) | Table_3-27 | Tier 2 emission factor | Medium size (>1 MWth to <=50 MWth) boilers | Natural Gas | NA | Ni | 1A5aNi | 1A5aMedium size (>1 MWth to <=50 MWth) boilersNatural GasNi | 0.00051 | mg/GJ | 0.00026 | 0.001 | 25.49% | 98.04% | 98.04% | Nielsen et al. (2013) | Nielsen et al. (2013) Table_3-27 |  | 98.04%
1A5a | Other, stationary (including military) | Table_3-27 | Tier 2 emission factor | Medium size (>1 MWth to <=50 MWth) boilers | Natural Gas | NA | TSP | 1A5aTSP | 1A5aMedium size (>1 MWth to <=50 MWth) boilersNatural GasTSP | 0.45 | g/GJ | 0.27 | 0.63 | 30% | 70% | 70% | Italian Ministry for the Environment (2005) | Italian Ministry for the Environment (2005) Table_3-27 |  | 70%
1A5a | Other, stationary (including military) | Table_3-27 | Tier 2 emission factor | Medium size (>1 MWth to <=50 MWth) boilers | Natural Gas | NA | SOx | 1A5aSOx | 1A5aMedium size (>1 MWth to <=50 MWth) boilersNatural GasSOx | 0.3 | g/GJ | 0.2 | 0.4 | 33.33% | 66.67% | 66.67% | DGC (2009) | DGC (2009) Table_3-27 |  | 66.67%
1A5a | Other, stationary (including military) | Table_3-27 | Tier 2 emission factor | Medium size (>1 MWth to <=50 MWth) boilers | Natural Gas | NA | PM10 | 1A5aPM10 | 1A5aMedium size (>1 MWth to <=50 MWth) boilersNatural GasPM10 | 0.45 | g/GJ | 0.27 | 0.63 | 30% | 70% | 70% | * | * Table_3-27 |  | 70%
1A5a | Other, stationary (including military) | Table_3-27 | Tier 2 emission factor | Medium size (>1 MWth to <=50 MWth) boilers | Natural Gas | NA | PM2.5 | 1A5aPM2.5 | 1A5aMedium size (>1 MWth to <=50 MWth) boilersNatural GasPM2.5 | 0.45 | g/GJ | 0.27 | 0.63 | 30% | 70% | 70% | * | * Table_3-27 |  | 70%
1A5a | Other, stationary (including military) | Table_3-9 | Tier 2 emission factor | Medium size (>1 MWth to <=50 MWth) boilers | Natural Gas | NA | Pb | 1A5aPb | 1A5aMedium size (>1 MWth to <=50 MWth) boilersNatural GasPb | 0.0015 | mg/GJ | 0.00075 | 0.003 | 25% | 100% | 100% | Nielsen et al. (2013) | Nielsen et al. (2013) Table_3-9 |  | 100%
1A5a | Other, stationary (including military) | Table_3-9 | Tier 1 emission factor | NA | Liquid Fuels | NA | PM10 | 1A5aPM10 | 1A5aNALiquid FuelsPM10 | 21 | g/GJ | 0.75 | 80 | 1.786% | 190.5% | 190.5% | Average of Tier 2 EFs for commercial/institutional liquid fuel combustion for all technologies | Average of Tier 2 EFs for commercial/institutional liquid fuel combustion for all technologies Table_3-9 |  | 190.5%
1A5a | Other, stationary (including military) | Table_3-9 | Tier 1 emission factor | NA | Liquid Fuels | NA | Cd | 1A5aCd | 1A5aNALiquid FuelsCd | 0.15 | mg/GJ | 0.00025 | 0.6 | 0.08333% | 200% | 200% | Average of Tier 2 EFs for commercial/institutional liquid fuel combustion for all technologies | Average of Tier 2 EFs for commercial/institutional liquid fuel combustion for all technologies Table_3-9 |  | 200%
1A5a | Other, stationary (including military) | Table_3-46 | Tier 2 emission factor | Wood combustion <1MW – Boilers | Wood | NA | As | 1A5aAs | 1A5aWood combustion <1MW – BoilersWoodAs | 0.19 | mg/GJ | 0.05 | 12 | 13.16% | 3158% | 3158% | Struschka et al. (2008) | Struschka et al. (2008) Table_3-46 |  | 3158%
1A5a | Other, stationary (including military) | Table_3-9 | Tier 2 emission factor | Wood combustion <1MW – Boilers | Wood | NA | BC | 1A5aBC | 1A5aWood combustion <1MW – BoilersWoodBC | 26 | % of PM2.5 | 8.5 | 39 | 16.35% | 75% | 75% | Aggregate of Table 3.47 and Table 3.48 | Aggregate of Table 3.47 and Table 3.48 Table_3-9 |  | 75%
1A5a | Other, stationary (including military) | Table_3-9 | Tier 1 emission factor | NA | Liquid Fuels | NA | Zn | 1A5aZn | 1A5aNALiquid FuelsZn | 18 | mg/GJ | 0.21 | 116 | 0.5833% | 322.2% | 322.2% | Average of Tier 2 EFs for commercial/institutional liquid fuel combustion for all technologies | Average of Tier 2 EFs for commercial/institutional liquid fuel combustion for all technologies Table_3-9 |  | 322.2%
1A5a | Other, stationary (including military) | Table_3-8 | Tier 1 emission factor | NA | Liquid Fuels | NA | PCDD/F | 1A5aPCDD/F | 1A5aNALiquid FuelsPCDD/F | 6 | ng I-TEQ/GJ | 0.2 | 20 | 1.667% | 166.7% | 166.7% | Average of Tier 2 EFs for commercial/institutional liquid fuel combustion for all technologies | Average of Tier 2 EFs for commercial/institutional liquid fuel combustion for all technologies Table_3-8 |  | 166.7%
1A5a | Other, stationary (including military) | Table_3-8 | Tier 1 emission factor | NA | Gaseous Fuels | NA | SOx | 1A5aSOx | 1A5aNAGaseous FuelsSOx | 0.67 | g/GJ | 0.4 | 0.94 | 29.85% | 70.15% | 70.15% | Average of Tier 2 EFs for commercial/institutional gaseous fuel combustion for all technologies | Average of Tier 2 EFs for commercial/institutional gaseous fuel combustion for all technologies Table_3-8 |  | 70.15%
1A5a | Other, stationary (including military) | Table_3-8 | Tier 1 emission factor | NA | Gaseous Fuels | NA | TSP | 1A5aTSP | 1A5aNAGaseous FuelsTSP | 0.78 | g/GJ | 0.47 | 1.09 | 30.13% | 69.87% | 69.87% | Average of Tier 2 EFs for commercial/institutional gaseous fuel combustion for all technologies | Average of Tier 2 EFs for commercial/institutional gaseous fuel combustion for all technologies Table_3-8 |  | 69.87%
1A5a | Other, stationary (including military) | Table_3-8 | Tier 1 emission factor | NA | Gaseous Fuels | NA | PM10 | 1A5aPM10 | 1A5aNAGaseous FuelsPM10 | 0.78 | g/GJ | 0.47 | 1.09 | 30.13% | 69.87% | 69.87% | Average of Tier 2 EFs for commercial/institutional gaseous fuel combustion for all technologies | Average of Tier 2 EFs for commercial/institutional gaseous fuel combustion for all technologies Table_3-8 |  | 69.87%
1A5a | Other, stationary (including military) | Table_3-7 | Tier 1 emission factor | NA | Gaseous Fuels | NA | Indeno(1,2,3-cd)pyrene | 1A5aIndeno(1,2,3-cd)pyrene | 1A5aNAGaseous FuelsIndeno(1,2,3-cd)pyrene | 1.08 | µg/GJ | 0.3 | 2.9 | 13.89% | 134.3% | 134.3% | Average of Tier 2 EFs for commercial/institutional gaseous fuel combustion for all technologies | Average of Tier 2 EFs for commercial/institutional gaseous fuel combustion for all technologies Table_3-7 |  | 134.3%
1A5a | Other, stationary (including military) | Table_3-7 | Tier 1 emission factor | NA | Hard Coal and Brown Coal | NA | Benzo(b)fluoranthene | 1A5aBenzo(b)fluoranthene | 1A5aNAHard Coal and Brown CoalBenzo(b)fluoranthene | 58.9 | mg/GJ | 10 | 180 | 8.489% | 152.8% | 152.8% | Guidebook (2006) chapter B216 | Guidebook (2006) chapter B216 Table_3-7 |  | 152.8%
1A5a | Other, stationary (including military) | Table_3-7 | Tier 1 emission factor | NA | Hard Coal and Brown Coal | NA | Benzo(k)fluoranthene | 1A5aBenzo(k)fluoranthene | 1A5aNAHard Coal and Brown CoalBenzo(k)fluoranthene | 23.7 | mg/GJ | 8 | 100 | 16.88% | 211% | 211% | Guidebook (2006) chapter B216 | Guidebook (2006) chapter B216 Table_3-7 |  | 211%
1A5a | Other, stationary (including military) | Table_3-8 | Tier 1 emission factor | NA | Hard Coal and Brown Coal | NA | HCB | 1A5aHCB | 1A5aNAHard Coal and Brown CoalHCB | 0.62 | µg/GJ | 0.31 | 1.2 | 25% | 96.77% | 96.77% | Guidebook (2006) chapter B216 | Guidebook (2006) chapter B216 Table_3-8 |  | 96.77%
1A5a | Other, stationary (including military) | Table_3-8 | Tier 1 emission factor | NA | Gaseous Fuels | NA | BC | 1A5aBC | 1A5aNAGaseous FuelsBC | 4 | % of PM2.5 | 2.1 | 7 | 26.25% | 87.5% | 87.5% | Average of Tier 2 EFs for commercial/institutional gaseous fuel combustion for all technologies | Average of Tier 2 EFs for commercial/institutional gaseous fuel combustion for all technologies Table_3-8 |  | 87.5%
1A5a | Other, stationary (including military) | Table_3-8 | Tier 1 emission factor | NA | Gaseous Fuels | NA | Benzo(a)pyrene | 1A5aBenzo(a)pyrene | 1A5aNAGaseous FuelsBenzo(a)pyrene | 0.72 | µg/GJ | 0.2 | 1.9 | 13.89% | 131.9% | 131.9% | Average of Tier 2 EFs for commercial/institutional gaseous fuel combustion for all technologies | Average of Tier 2 EFs for commercial/institutional gaseous fuel combustion for all technologies Table_3-8 |  | 131.9%
1A5a | Other, stationary (including military) | Table_3-8 | Tier 1 emission factor | NA | Gaseous Fuels | NA | Benzo(b)fluoranthene | 1A5aBenzo(b)fluoranthene | 1A5aNAGaseous FuelsBenzo(b)fluoranthene | 2.9 | µg/GJ | 0.7 | 12 | 12.07% | 206.9% | 206.9% | Average of Tier 2 EFs for commercial/institutional gaseous fuel combustion for all technologies | Average of Tier 2 EFs for commercial/institutional gaseous fuel combustion for all technologies Table_3-8 |  | 206.9%
1A5a | Other, stationary (including military) | Table_3-8 | Tier 1 emission factor | NA | Gaseous Fuels | NA | As | 1A5aAs | 1A5aNAGaseous FuelsAs | 0.1 | mg/GJ | 0.05 | 0.19 | 25% | 95% | 95% | Average of Tier 2 EFs for commercial/institutional gaseous fuel combustion for all technologies | Average of Tier 2 EFs for commercial/institutional gaseous fuel combustion for all technologies Table_3-8 |  | 95%
1A5a | Other, stationary (including military) | Table_3-23 | Tier 1 emission factor | NA | Gaseous Fuels | NA | Ni | 1A5aNi | 1A5aNAGaseous FuelsNi | 0.013 | mg/GJ | 0.006 | 0.026 | 23.08% | 100% | 100% | Average of Tier 2 EFs for commercial/institutional gaseous fuel combustion for all technologies | Average of Tier 2 EFs for commercial/institutional gaseous fuel combustion for all technologies Table_3-23 |  | 100%
1A5a | Other, stationary (including military) | Table_3-22 | Tier 2 emission factor | Advanced coal combustion techniques <1MWth - Automatic Boiler | Coal Fuels | NA | Benzo(a)pyrene | 1A5aBenzo(a)pyrene | 1A5aAdvanced coal combustion techniques <1MWth - Automatic BoilerCoal FuelsBenzo(a)pyrene | 0.079 | mg/GJ | 0.008 | 0.8 | 5.063% | 506.3% | 506.3% | Thistlethwaite (2001) | Thistlethwaite (2001) Table_3-22 |  | 506.3%
1A5a | Other, stationary (including military) | Table_3-22 | Tier 2 emission factor | Advanced coal combustion techniques <1MWth - Manual Boiler | Coal Fuels | NA | Hg | 1A5aHg | 1A5aAdvanced coal combustion techniques <1MWth - Manual BoilerCoal FuelsHg | 6 | mg/GJ | 5 | 9 | 41.67% | 75% | 75% | Guidebook (2006) chapter B216 | Guidebook (2006) chapter B216 Table_3-22 |  | 75%
1A5a | Other, stationary (including military) | Table_3-22 | Tier 2 emission factor | Advanced coal combustion techniques <1MWth - Manual Boiler | Coal Fuels | NA | Ni | 1A5aNi | 1A5aAdvanced coal combustion techniques <1MWth - Manual BoilerCoal FuelsNi | 15 | mg/GJ | 2 | 20 | 6.667% | 66.67% | 66.67% | Guidebook (2006) chapter B216 | Guidebook (2006) chapter B216 Table_3-22 |  | 66.67%
1A5a | Other, stationary (including military) | Table_3-21 | Tier 2 emission factor | Advanced coal combustion techniques <1MWth - Manual Boiler | Coal Fuels | NA | BC | 1A5aBC | 1A5aAdvanced coal combustion techniques <1MWth - Manual BoilerCoal FuelsBC | 6.4 | % of PM2.5 | 2 | 26 | 15.62% | 203.1% | 203.1% | Zhang et al. (2012) | Zhang et al. (2012) Table_3-21 |  | 203.1%
1A5a | Other, stationary (including military) | Table_3-22 | Tier 2 emission factor | Medium size (>1 MWth to <=50 MWth) boilers | Coal Fuels | NA | Ni | 1A5aNi | 1A5aMedium size (>1 MWth to <=50 MWth) boilersCoal FuelsNi | 10 | mg/GJ | 2 | 20 | 10% | 100% | 100% | Guidebook (2006) chapter B216 | Guidebook (2006) chapter B216 Table_3-22 |  | 100%
1A5a | Other, stationary (including military) | Table_3-21 | Tier 2 emission factor | Advanced coal combustion techniques <1MWth - Manual Boiler | Coal Fuels | NA | Cd | 1A5aCd | 1A5aAdvanced coal combustion techniques <1MWth - Manual BoilerCoal FuelsCd | 2 | mg/GJ | 1 | 3 | 25% | 75% | 75% | Guidebook (2006) chapter B216 | Guidebook (2006) chapter B216 Table_3-21 |  | 75%
1A5a | Other, stationary (including military) | Table_3-22 | Tier 2 emission factor | Medium size (>1 MWth to <=50 MWth) boilers | Coal Fuels | NA | BC | 1A5aBC | 1A5aMedium size (>1 MWth to <=50 MWth) boilersCoal FuelsBC | 6.4 | % of PM2.5 | 2 | 26 | 15.62% | 203.1% | 203.1% | Zhang et al. (2012) | Zhang et al. (2012) Table_3-22 |  | 203.1%
1A5a | Other, stationary (including military) | Table_3-21 | Tier 2 emission factor | Advanced coal combustion techniques <1MWth - Manual Boiler | Coal Fuels | NA | NMVOC | 1A5aNMVOC | 1A5aAdvanced coal combustion techniques <1MWth - Manual BoilerCoal FuelsNMVOC | 100 | g/GJ | 20 | 300 | 10% | 150% | 150% | Guidebook (2006) chapter B216 | Guidebook (2006) chapter B216 Table_3-21 |  | 150%
1A5a | Other, stationary (including military) | Table_3-47 | Tier 2 emission factor | Medium size (>1 MWth to <=50 MWth) boilers | Coal Fuels | NA | Benzo(b)fluoranthene | 1A5aBenzo(b)fluoranthene | 1A5aMedium size (>1 MWth to <=50 MWth) boilersCoal FuelsBenzo(b)fluoranthene | 17 | mg/GJ | 10 | 180 | 29.41% | 529.4% | 529.4% | Guidebook (2006) chapter B216 | Guidebook (2006) chapter B216 Table_3-47 |  | 529.4%
1A5a | Other, stationary (including military) | Table_3-47 | Tier 2 emission factor | Wood combustion <1MW - Manual Boilers | Wood | NA | PCB | 1A5aPCB | 1A5aWood combustion <1MW - Manual BoilersWoodPCB | 0.06 | µg/GJ | 0.006 | 0.6 | 5% | 500% | 500% | Hedman et al. (2006) | Hedman et al. (2006) Table_3-47 |  | 500%
1A5a | Other, stationary (including military) | Table_3-47 | Tier 2 emission factor | Wood combustion <1MW - Manual Boilers | Wood | NA | NMVOC | 1A5aNMVOC | 1A5aWood combustion <1MW - Manual BoilersWoodNMVOC | 300 | g/GJ | 5 | 500 | 0.8333% | 83.33% | 83.33% | Naturvårdsverket, Sweden | Naturvårdsverket, Sweden Table_3-47 |  | 83.33%
1A5a | Other, stationary (including military) | Table_3-21 | Tier 2 emission factor | Wood combustion <1MW - Manual Boilers | Wood | NA | Benzo(k)fluoranthene | 1A5aBenzo(k)fluoranthene | 1A5aWood combustion <1MW - Manual BoilersWoodBenzo(k)fluoranthene | 5 | mg/GJ | 2 | 10 | 20% | 100% | 100% | Boman et al. (2011); Johansson et al. (2004) | Boman et al. (2011); Johansson et al. (2004) Table_3-21 |  | 100%
1A5a | Other, stationary (including military) | Table_3-23 | Tier 2 emission factor | Medium size (>1 MWth to <=50 MWth) boilers | Coal Fuels | NA | As | 1A5aAs | 1A5aMedium size (>1 MWth to <=50 MWth) boilersCoal FuelsAs | 4 | mg/GJ | 0.5 | 5 | 6.25% | 62.5% | 62.5% | Guidebook (2006) chapter B216 | Guidebook (2006) chapter B216 Table_3-23 |  | 62.5%
1A5a | Other, stationary (including military) | Table_3-23 | Tier 2 emission factor | Advanced coal combustion techniques <1MWth - Automatic Boiler | Coal Fuels | NA | BC | 1A5aBC | 1A5aAdvanced coal combustion techniques <1MWth - Automatic BoilerCoal FuelsBC | 6.4 | % of PM2.5 | 2 | 26 | 15.62% | 203.1% | 203.1% | Zhang et al. (2012) | Zhang et al. (2012) Table_3-23 |  | 203.1%
1A5a | Other, stationary (including military) | Table_3-23 | Tier 2 emission factor | Advanced coal combustion techniques <1MWth - Automatic Boiler | Coal Fuels | NA | Cd | 1A5aCd | 1A5aAdvanced coal combustion techniques <1MWth - Automatic BoilerCoal FuelsCd | 1 | mg/GJ | 0.5 | 1.5 | 25% | 75% | 75% | Thistlethwaite (2001) | Thistlethwaite (2001) Table_3-23 |  | 75%
1A5a | Other, stationary (including military) | Table_3-10 | Tier 2 emission factor | Advanced coal combustion techniques <1MWth - Automatic Boiler | Coal Fuels | NA | Ni | 1A5aNi | 1A5aAdvanced coal combustion techniques <1MWth - Automatic BoilerCoal FuelsNi | 37 | mg/GJ | 3.7 | 74 | 5% | 100% | 100% | Thistlethwaite (2001) | Thistlethwaite (2001) Table_3-10 |  | 100%
1A5a | Other, stationary (including military) | Table_3-10 | Tier 1 emission factor | NA | Biomass | NA | PM10 | 1A5aPM10 | 1A5aNABiomassPM10 | 143 | g/GJ | 71 | 285 | 24.83% | 99.65% | 99.65% | Naturvårdsverket, Sweden | Naturvårdsverket, Sweden Table_3-10 |  | 99.65%
1A5a | Other, stationary (including military) | Table_3-10 | Tier 1 emission factor | NA | Biomass | NA | Benzo(k)fluoranthene | 1A5aBenzo(k)fluoranthene | 1A5aNABiomassBenzo(k)fluoranthene | 5 | mg/GJ | 2 | 10 | 20% | 100% | 100% | Boman et al. (2011); Johansson et al. (2004) | Boman et al. (2011); Johansson et al. (2004) Table_3-10 |  | 100%
1A5a | Other, stationary (including military) | Table_3-20 | Tier 1 emission factor | NA | Biomass | NA | Se | 1A5aSe | 1A5aNABiomassSe | 0.5 | mg/GJ | 0.25 | 1.1 | 25% | 110% | 110% | Hedberg et al. (2002) | Hedberg et al. (2002) Table_3-20 |  | 110%
1A5a | Other, stationary (including military) | Table_3-20 | Tier 2 emission factor | Medium size (>50 kWth to <=1 MWth) boilers | Coal Fuels | NA | HCB | 1A5aHCB | 1A5aMedium size (>50 kWth to <=1 MWth) boilersCoal FuelsHCB | 0.62 | µg/GJ | 0.31 | 1.2 | 25% | 96.77% | 96.77% | Guidebook (2006) chapter B216 | Guidebook (2006) chapter B216 Table_3-20 |  | 96.77%
1A5a | Other, stationary (including military) | Table_3-21 | Tier 2 emission factor | Medium size (>50 kWth to <=1 MWth) boilers | Coal Fuels | NA | Zn | 1A5aZn | 1A5aMedium size (>50 kWth to <=1 MWth) boilersCoal FuelsZn | 300 | mg/GJ | 100 | 500 | 16.67% | 83.33% | 83.33% | Guidebook (2006) chapter B216 | Guidebook (2006) chapter B216 Table_3-21 |  | 83.33%
1A5a | Other, stationary (including military) | Table_3-21 | Tier 2 emission factor | Medium size (>1 MWth to <=50 MWth) boilers | Coal Fuels | NA | NOx | 1A5aNOx | 1A5aMedium size (>1 MWth to <=50 MWth) boilersCoal FuelsNOx | 180 | g/GJ | 150 | 200 | 41.67% | 55.56% | 55.56% | Guidebook (2006) chapter B216 | Guidebook (2006) chapter B216 Table_3-21 |  | 55.56%
1A5a | Other, stationary (including military) | Table_3-21 | Tier 2 emission factor | Medium size (>1 MWth to <=50 MWth) boilers | Coal Fuels | NA | SOx | 1A5aSOx | 1A5aMedium size (>1 MWth to <=50 MWth) boilersCoal FuelsSOx | 900 | g/GJ | 450 | 1000 | 25% | 55.56% | 55.56% | Guidebook (2006) chapter B216 | Guidebook (2006) chapter B216 Table_3-21 |  | 55.56%
1A5a | Other, stationary (including military) | Table_3-10 | Tier 2 emission factor | Medium size (>1 MWth to <=50 MWth) boilers | Coal Fuels | NA | Pb | 1A5aPb | 1A5aMedium size (>1 MWth to <=50 MWth) boilersCoal FuelsPb | 100 | mg/GJ | 80 | 200 | 40% | 100% | 100% | Guidebook (2006) chapter B216 | Guidebook (2006) chapter B216 Table_3-10 |  | 100%
1A5a | Other, stationary (including military) | Table_3-20 | Tier 1 emission factor | NA | Biomass | NA | Cd | 1A5aCd | 1A5aNABiomassCd | 13 | mg/GJ | 0.5 | 87 | 1.923% | 334.6% | 334.6% | Hedberg et al. (2002); Struschka et al. (2008); Lamberg et al. (2011) | Hedberg et al. (2002); Struschka et al. (2008); Lamberg et al. (2011) Table_3-20 |  | 334.6%
1A5a | Other, stationary (including military) | Table_3-20 | Tier 2 emission factor | Medium size (>50 kWth to <=1 MWth) boilers | Coal Fuels | NA | PCB | 1A5aPCB | 1A5aMedium size (>50 kWth to <=1 MWth) boilersCoal FuelsPCB | 170 | µg/GJ | 85 | 260 | 25% | 76.47% | 76.47% | Kakareka et al. (2004) | Kakareka et al. (2004) Table_3-20 |  | 76.47%
1A5a | Other, stationary (including military) | Table_3-20 | Tier 2 emission factor | Medium size (>50 kWth to <=1 MWth) boilers | Coal Fuels | NA | TSP | 1A5aTSP | 1A5aMedium size (>50 kWth to <=1 MWth) boilersCoal FuelsTSP | 200 | g/GJ | 80 | 250 | 20% | 62.5% | 62.5% | Guidebook (2006) chapter B216 | Guidebook (2006) chapter B216 Table_3-20 |  | 62.5%
1A5a | Other, stationary (including military) | Table_3-48 | Tier 2 emission factor | Medium size (>50 kWth to <=1 MWth) boilers | Coal Fuels | NA | PM2.5 | 1A5aPM2.5 | 1A5aMedium size (>50 kWth to <=1 MWth) boilersCoal FuelsPM2.5 | 170 | g/GJ | 72 | 220 | 21.18% | 64.71% | 64.71% | Guidebook (2006) chapter B216 | Guidebook (2006) chapter B216 Table_3-48 |  | 64.71%
1A5a | Other, stationary (including military) | Table_3-48 | Tier 2 emission factor | Wood combustion <1MW - Automatic Boilers | Wood | NA | Cd | 1A5aCd | 1A5aWood combustion <1MW - Automatic BoilersWoodCd | 13 | mg/GJ | 0.5 | 87 | 1.923% | 334.6% | 334.6% | Hedberg et al. (2002); Struschka et al. (2008); Lamberg et al. (2011) | Hedberg et al. (2002); Struschka et al. (2008); Lamberg et al. (2011) Table_3-48 |  | 334.6%
1A5a | Other, stationary (including military) | Table_3-48 | Tier 2 emission factor | Wood combustion <1MW - Automatic Boilers | Wood | NA | NOx | 1A5aNOx | 1A5aWood combustion <1MW - Automatic BoilersWoodNOx | 91 | g/GJ | 20 | 120 | 10.99% | 65.93% | 65.93% | Lundgren et al. (2004) | Lundgren et al. (2004) Table_3-48 |  | 65.93%
1A5a | Other, stationary (including military) | Table_3-48 | Tier 2 emission factor | Wood combustion <1MW - Automatic Boilers | Wood | NA | BC | 1A5aBC | 1A5aWood combustion <1MW - Automatic BoilersWoodBC | 15 | % of PM2.5 | 6 | 39 | 20% | 130% | 130% | Schmidl et al. (2011) | Schmidl et al. (2011) Table_3-48 |  | 130%
1A5a | Other, stationary (including military) | Table_3-48 | Tier 2 emission factor | Wood combustion <1MW - Automatic Boilers | Wood | NA | Hg | 1A5aHg | 1A5aWood combustion <1MW - Automatic BoilersWoodHg | 0.56 | mg/GJ | 0.2 | 1 | 17.86% | 89.29% | 89.29% | Struschka et al. (2008) | Struschka et al. (2008) Table_3-48 |  | 89.29%
1A5a | Other, stationary (including military) | Table_3-48 | Tier 2 emission factor | Medium size (>50 kWth to <=1 MWth) boilers | Natural Gas | NA | Cd | 1A5aCd | 1A5aMedium size (>50 kWth to <=1 MWth) boilersNatural GasCd | 0.00025 | mg/GJ | 0.00013 | 0.0005 | 26% | 100% | 100% | Nielsen et al. (2013) | Nielsen et al. (2013) Table_3-48 |  | 100%
1A5a | Other, stationary (including military) | Table_3-48 | Tier 2 emission factor | Wood combustion <1MW - Automatic Boilers | Wood | NA | PM10 | 1A5aPM10 | 1A5aWood combustion <1MW - Automatic BoilersWoodPM10 | 38 | g/GJ | 19 | 76 | 25% | 100% | 100% | Denier van der Gon et al. (2015) applied on Johansson et al. (2004) | Denier van der Gon et al. (2015) applied on Johansson et al. (2004) Table_3-48 |  | 100%
1A5a | Other, stationary (including military) | Table_3-26 | Tier 2 emission factor | Wood combustion <1MW - Automatic Boilers | Wood | NA | PM2.5 | 1A5aPM2.5 | 1A5aWood combustion <1MW - Automatic BoilersWoodPM2.5 | 37 | g/GJ | 18 | 74 | 24.32% | 100% | 100% | Denier van der Gon et al. (2015) applied on Johansson et al. (2004) | Denier van der Gon et al. (2015) applied on Johansson et al. (2004) Table_3-26 |  | 100%
1A5a | Other, stationary (including military) | Table_3-26 | Tier 2 emission factor | Medium size (>50 kWth to <=1 MWth) boilers | Natural Gas | NA | NOx | 1A5aNOx | 1A5aMedium size (>50 kWth to <=1 MWth) boilersNatural GasNOx | 73 | g/GJ | 44 | 106 | 30.14% | 72.6% | 72.6% | Italian Ministry for the Environment (2005) | Italian Ministry for the Environment (2005) Table_3-26 |  | 72.6%
1A5a | Other, stationary (including military) | Table_3-47 | Tier 2 emission factor | Medium size (>50 kWth to <=1 MWth) boilers | Natural Gas | NA | NOx | 1A5aNOx | 1A5aMedium size (>50 kWth to <=1 MWth) boilersNatural GasNOx | 73 | g/GJ | 44 | 106 | 30.14% | 72.6% | 72.6% | Italian Ministry for the Environment (2005) | Italian Ministry for the Environment (2005) Table_3-47 |  | 72.6%
1A5a | Other, stationary (including military) | Table_3-47 | Tier 2 emission factor | Wood combustion <1MW - Manual Boilers | Wood | NA | Cu | 1A5aCu | 1A5aWood combustion <1MW - Manual BoilersWoodCu | 6 | mg/GJ | 4 | 89 | 33.33% | 741.7% | 741.7% | Hedberg et al. (2002); Tissari et al. (2007); Struschka et al. (2008); Lamberg et al. (2011) | Hedberg et al. (2002); Tissari et al. (2007); Struschka et al. (2008); Lamberg et al. (2011) Table_3-47 |  | 741.7%
1A5a | Other, stationary (including military) | Table_3-47 | Tier 2 emission factor | Wood combustion <1MW - Manual Boilers | Wood | NA | TSP | 1A5aTSP | 1A5aWood combustion <1MW - Manual BoilersWoodTSP | 170 | g/GJ | 85 | 340 | 25% | 100% | 100% | Denier van der Gon et al. (2015) applied on Naturvårdsverket, Sweden | Denier van der Gon et al. (2015) applied on Naturvårdsverket, Sweden Table_3-47 |  | 100%
1A5a | Other, stationary (including military) | Table_3-48 | Tier 2 emission factor | Wood combustion <1MW - Manual Boilers | Wood | NA | Hg | 1A5aHg | 1A5aWood combustion <1MW - Manual BoilersWoodHg | 0.56 | mg/GJ | 0.2 | 1 | 17.86% | 89.29% | 89.29% | Struschka et al. (2008) | Struschka et al. (2008) Table_3-48 |  | 89.29%
1A5a | Other, stationary (including military) | Table_3-47 | Tier 2 emission factor | Wood combustion <1MW - Automatic Boilers | Wood | NA | As | 1A5aAs | 1A5aWood combustion <1MW - Automatic BoilersWoodAs | 0.19 | mg/GJ | 0.05 | 12 | 13.16% | 3158% | 3158% | Struschka et al. (2008) | Struschka et al. (2008) Table_3-47 |  | 3158%
1A5a | Other, stationary (including military) | Table_3-47 | Tier 2 emission factor | Wood combustion <1MW - Manual Boilers | Wood | NA | CO | 1A5aCO | 1A5aWood combustion <1MW - Manual BoilersWoodCO | 570 | g/GJ | 50 | 4000 | 4.386% | 350.9% | 350.9% | EN 303 class 5 boilers, 150-300 kW | EN 303 class 5 boilers, 150-300 kW Table_3-47 |  | 350.9%
1A5a | Other, stationary (including military) | Table_3-47 | Tier 2 emission factor | Wood combustion <1MW - Manual Boilers | Wood | NA | Cr | 1A5aCr | 1A5aWood combustion <1MW - Manual BoilersWoodCr | 23 | mg/GJ | 1 | 100 | 2.174% | 217.4% | 217.4% | Hedberg et al. (2002); Struschka et al. (2008) | Hedberg et al. (2002); Struschka et al. (2008) Table_3-47 |  | 217.4%
1A5a | Other, stationary (including military) | Table_3-47 | Tier 2 emission factor | Wood combustion <1MW - Manual Boilers | Wood | NA | SOx | 1A5aSOx | 1A5aWood combustion <1MW - Manual BoilersWoodSOx | 11 | g/GJ | 8 | 40 | 36.36% | 181.8% | 181.8% | US EPA (1996) AP-42, Chapter 1.9 | US EPA (1996) AP-42, Chapter 1.9 Table_3-47 |  | 181.8%
1A5a | Other, stationary (including military) | Table_3-48 | Tier 2 emission factor | Wood combustion <1MW - Manual Boilers | Wood | NA | NOx | 1A5aNOx | 1A5aWood combustion <1MW - Manual BoilersWoodNOx | 91 | g/GJ | 20 | 120 | 10.99% | 65.93% | 65.93% | Lundgren et al. (2004) | Lundgren et al. (2004) Table_3-48 |  | 65.93%
1A5a | Other, stationary (including military) | Table_3-47 | Tier 2 emission factor | Wood combustion <1MW - Automatic Boilers | Wood | NA | Cr | 1A5aCr | 1A5aWood combustion <1MW - Automatic BoilersWoodCr | 23 | mg/GJ | 1 | 100 | 2.174% | 217.4% | 217.4% | Hedberg et al. (2002); Struschka et al. (2008) | Hedberg et al. (2002); Struschka et al. (2008) Table_3-47 |  | 217.4%
1A5a | Other, stationary (including military) | Table_3-47 | Tier 2 emission factor | Wood combustion <1MW - Manual Boilers | Wood | NA | Benzo(a)pyrene | 1A5aBenzo(a)pyrene | 1A5aWood combustion <1MW - Manual BoilersWoodBenzo(a)pyrene | 10 | mg/GJ | 5 | 20 | 25% | 100% | 100% | Boman et al. (2011); Johansson et al. (2004) | Boman et al. (2011); Johansson et al. (2004) Table_3-47 |  | 100%
1A5a | Other, stationary (including military) | Table_3-47 | Tier 2 emission factor | Wood combustion <1MW - Manual Boilers | Wood | NA | Benzo(b)fluoranthene | 1A5aBenzo(b)fluoranthene | 1A5aWood combustion <1MW - Manual BoilersWoodBenzo(b)fluoranthene | 16 | mg/GJ | 8 | 32 | 25% | 100% | 100% | Boman et al. (2011); Johansson et al. (2004) | Boman et al. (2011); Johansson et al. (2004) Table_3-47 |  | 100%
1A5a | Other, stationary (including military) | Table_3-48 | Tier 2 emission factor | Wood combustion <1MW - Manual Boilers | Wood | NA | Benzo(b)fluoranthene | 1A5aBenzo(b)fluoranthene | 1A5aWood combustion <1MW - Manual BoilersWoodBenzo(b)fluoranthene | 16 | mg/GJ | 8 | 32 | 25% | 100% | 100% | Boman et al. (2011); Johansson et al. (2004) | Boman et al. (2011); Johansson et al. (2004) Table_3-48 |  | 100%
1A5a | Other, stationary (including military) | Table_3-48 | Tier 2 emission factor | Wood combustion <1MW - Automatic Boilers | Wood | NA | Benzo(k)fluoranthene | 1A5aBenzo(k)fluoranthene | 1A5aWood combustion <1MW - Automatic BoilersWoodBenzo(k)fluoranthene | 5 | mg/GJ | 2 | 10 | 20% | 100% | 100% | Boman et al. (2011); Johansson et al. (2004) | Boman et al. (2011); Johansson et al. (2004) Table_3-48 |  | 100%
1A5a | Other, stationary (including military) | Table_3-26 | Tier 2 emission factor | Wood combustion <1MW - Automatic Boilers | Wood | NA | Cu | 1A5aCu | 1A5aWood combustion <1MW - Automatic BoilersWoodCu | 6 | mg/GJ | 4 | 89 | 33.33% | 741.7% | 741.7% | Hedberg et al. (2002); Tissari et al. (2007); Struschka et al. (2008); Lamberg et al. (2011) | Hedberg et al. (2002); Tissari et al. (2007); Struschka et al. (2008); Lamberg et al. (2011) Table_3-26 |  | 741.7%
1A5a | Other, stationary (including military) | Table_3-48 | Tier 2 emission factor | Medium size (>50 kWth to <=1 MWth) boilers | Natural Gas | NA | Hg | 1A5aHg | 1A5aMedium size (>50 kWth to <=1 MWth) boilersNatural GasHg | 0.1 | mg/GJ | 0.0013 | 0.68 | 0.65% | 340% | 340% | Nielsen et al. (2010) | Nielsen et al. (2010) Table_3-48 |  | 340%
1A5a | Other, stationary (including military) | Table_3-25 | Tier 2 emission factor | Wood combustion <1MW - Automatic Boilers | Wood | NA | Ni | 1A5aNi | 1A5aWood combustion <1MW - Automatic BoilersWoodNi | 2 | mg/GJ | 0.5 | 16 | 12.5% | 400% | 400% | Hedberg et al. (2002); Struschka et al. (2008); Lamberg et al. (2011) | Hedberg et al. (2002); Struschka et al. (2008); Lamberg et al. (2011) Table_3-25 |  | 400%
1A5a | Other, stationary (including military) | Table_3-25 | Tier 2 emission factor | Fuel oil (Distillate fuel oil) combustion in boilers > 1MW | Fuel oil (Residual fuel oil) | NA | NMVOC | 1A5aNMVOC | 1A5aFuel oil (Distillate fuel oil) combustion in boilers > 1MWFuel oil (Residual fuel oil)NMVOC | 5 | g/GJ | 2 | 15 | 20% | 150% | 150% | Guidebook (2006) chapter B216 | Guidebook (2006) chapter B216 Table_3-25 |  | 150%
1A5a | Other, stationary (including military) | Table_3-25 | Tier 2 emission factor | Fuel oil (Distillate fuel oil) combustion in boilers > 1MW | Fuel oil (Residual fuel oil) | NA | Cu | 1A5aCu | 1A5aFuel oil (Distillate fuel oil) combustion in boilers > 1MWFuel oil (Residual fuel oil)Cu | 3 | mg/GJ | 0.75 | 6 | 12.5% | 100% | 100% | Guidebook (2006) chapter B216 | Guidebook (2006) chapter B216 Table_3-25 |  | 100%
1A5a | Other, stationary (including military) | Table_3-25 | Tier 2 emission factor | Fuel oil (Distillate fuel oil) combustion in boilers > 1MW | Fuel oil (Residual fuel oil) | NA | NOx | 1A5aNOx | 1A5aFuel oil (Distillate fuel oil) combustion in boilers > 1MWFuel oil (Residual fuel oil)NOx | 100 | g/GJ | 50 | 100 | 25% | 50% | 50% | Guidebook (2006) chapter B216 | Guidebook (2006) chapter B216 Table_3-25 |  | 50%
1A5a | Other, stationary (including military) | Table_3-25 | Tier 2 emission factor | Fuel oil (Distillate fuel oil) combustion in boilers > 1MW | Fuel oil (Residual fuel oil) | NA | PM2.5 | 1A5aPM2.5 | 1A5aFuel oil (Distillate fuel oil) combustion in boilers > 1MWFuel oil (Residual fuel oil)PM2.5 | 30 | g/GJ | 7.5 | 60 | 12.5% | 100% | 100% | Guidebook (2006) chapter B216 | Guidebook (2006) chapter B216 Table_3-25 |  | 100%
1A5a | Other, stationary (including military) | Table_3-45 | Tier 2 emission factor | Fuel oil (Distillate fuel oil) combustion in boilers > 1MW | Fuel oil (Residual fuel oil) | NA | Indeno(1,2,3-cd)pyrene | 1A5aIndeno(1,2,3-cd)pyrene | 1A5aFuel oil (Distillate fuel oil) combustion in boilers > 1MWFuel oil (Residual fuel oil)Indeno(1,2,3-cd)pyrene | 1 | mg/GJ | 0.5 | 2 | 25% | 100% | 100% | Guidebook (2006) chapter B216 | Guidebook (2006) chapter B216 Table_3-45 |  | 100%
1A5a | Other, stationary (including military) | Table_3-45 | Tier 2 emission factor | Wood combustion >1MW – Boilers | Wood | NA | PCDD/F | 1A5aPCDD/F | 1A5aWood combustion >1MW – BoilersWoodPCDD/F | 100 | ng I-TEQ/GJ | 30 | 500 | 15% | 250% | 250% | Hedman et al. (2006) | Hedman et al. (2006) Table_3-45 |  | 250%
1A5a | Other, stationary (including military) | Table_3-45 | Tier 2 emission factor | Wood combustion >1MW – Boilers | Wood | NA | Se | 1A5aSe | 1A5aWood combustion >1MW – BoilersWoodSe | 0.5 | mg/GJ | 0.25 | 1.1 | 25% | 110% | 110% | Hedberg et al. (2002) | Hedberg et al. (2002) Table_3-45 |  | 110%
1A5a | Other, stationary (including military) | Table_3-45 | Tier 2 emission factor | Wood combustion >1MW – Boilers | Wood | NA | PCB | 1A5aPCB | 1A5aWood combustion >1MW – BoilersWoodPCB | 0.007 | µg/GJ | 0.0007 | 0.07 | 5% | 500% | 500% | Hedman et al. (2006) | Hedman et al. (2006) Table_3-45 |  | 500%
1A5a | Other, stationary (including military) | Table_3-45 | Tier 2 emission factor | Wood combustion >1MW – Boilers | Wood | NA | Zn | 1A5aZn | 1A5aWood combustion >1MW – BoilersWoodZn | 512 | mg/GJ | 80 | 1300 | 7.812% | 127% | 127% | Hedberg et al. (2002); Tissari et al. (2007); Struschka et al. (2008); Lamberg et al. (2011) | Hedberg et al. (2002); Tissari et al. (2007); Struschka et al. (2008); Lamberg et al. (2011) Table_3-45 |  | 127%
1A5a | Other, stationary (including military) | Table_3-45 | Tier 2 emission factor | Wood combustion >1MW – Boilers | Wood | NA | NMVOC | 1A5aNMVOC | 1A5aWood combustion >1MW – BoilersWoodNMVOC | 12 | g/GJ | 5 | 300 | 20.83% | 1250% | 1250% | Johansson et al. (2004) | Johansson et al. (2004) Table_3-45 |  | 1250%
1A5a | Other, stationary (including military) | Table_3-45 | Tier 2 emission factor | Wood combustion >1MW – Boilers | Wood | NA | Indeno(1,2,3-cd)pyrene | 1A5aIndeno(1,2,3-cd)pyrene | 1A5aWood combustion >1MW – BoilersWoodIndeno(1,2,3-cd)pyrene | 4 | mg/GJ | 2 | 8 | 25% | 100% | 100% | Boman et al. (2011); Johansson et al. (2004) | Boman et al. (2011); Johansson et al. (2004) Table_3-45 |  | 100%
1A5a | Other, stationary (including military) | Table_3-45 | Tier 2 emission factor | Wood combustion >1MW – Boilers | Wood | NA | Pb | 1A5aPb | 1A5aWood combustion >1MW – BoilersWoodPb | 27 | mg/GJ | 0.5 | 118 | 0.9259% | 218.5% | 218.5% | Hedberg et al. (2002); Tissari et al. (2007); Struschka et al. (2008); Lamberg et al. (2011) | Hedberg et al. (2002); Tissari et al. (2007); Struschka et al. (2008); Lamberg et al. (2011) Table_3-45 |  | 218.5%
1A5a | Other, stationary (including military) | Table_3-46 | Tier 2 emission factor | Wood combustion >1MW – Boilers | Wood | NA | Ni | 1A5aNi | 1A5aWood combustion >1MW – BoilersWoodNi | 2 | mg/GJ | 0.5 | 16 | 12.5% | 400% | 400% | Hedberg et al. (2002); Struschka et al. (2008); Lamberg et al. (2011) | Hedberg et al. (2002); Struschka et al. (2008); Lamberg et al. (2011) Table_3-46 |  | 400%
1A5a | Other, stationary (including military) | Table_3-46 | Tier 2 emission factor | Wood combustion <1MW – Boilers | Wood | NA | Pb | 1A5aPb | 1A5aWood combustion <1MW – BoilersWoodPb | 27 | mg/GJ | 0.5 | 118 | 0.9259% | 218.5% | 218.5% | Hedberg et al. (2002); Tissari et al. (2007); Struschka et al. (2008); Lamberg et al. (2011) | Hedberg et al. (2002); Tissari et al. (2007); Struschka et al. (2008); Lamberg et al. (2011) Table_3-46 |  | 218.5%
1A5a | Other, stationary (including military) | Table_3-46 | Tier 2 emission factor | Wood combustion <1MW – Boilers | Wood | NA | PCB | 1A5aPCB | 1A5aWood combustion <1MW – BoilersWoodPCB | 0.03 | µg/GJ | 0.006 | 0.3 | 10% | 500% | 500% | Hedman et al. (2006) | Hedman et al. (2006) Table_3-46 |  | 500%
1A5a | Other, stationary (including military) | Table_3-45 | Tier 2 emission factor | Wood combustion <1MW – Boilers | Wood | NA | Benzo(b)fluoranthene | 1A5aBenzo(b)fluoranthene | 1A5aWood combustion <1MW – BoilersWoodBenzo(b)fluoranthene | 16 | mg/GJ | 8 | 32 | 25% | 100% | 100% | Boman et al. (2011); Johansson et al. (2004) | Boman et al. (2011); Johansson et al. (2004) Table_3-45 |  | 100%
1A5a | Other, stationary (including military) | Table_3-46 | Tier 2 emission factor | Wood combustion >1MW – Boilers | Wood | NA | Cr | 1A5aCr | 1A5aWood combustion >1MW – BoilersWoodCr | 23 | mg/GJ | 1 | 100 | 2.174% | 217.4% | 217.4% | Hedberg et al. (2002); Struschka et al. (2008) | Hedberg et al. (2002); Struschka et al. (2008) Table_3-46 |  | 217.4%
1A5a | Other, stationary (including military) | Table_3-25 | Tier 2 emission factor | Wood combustion <1MW – Boilers | Wood | NA | Cd | 1A5aCd | 1A5aWood combustion <1MW – BoilersWoodCd | 13 | mg/GJ | 0.5 | 87 | 1.923% | 334.6% | 334.6% | Hedberg et al. (2002); Struschka et al. (2008); Lamberg et al. (2011) | Hedberg et al. (2002); Struschka et al. (2008); Lamberg et al. (2011) Table_3-25 |  | 334.6%
1A5a | Other, stationary (including military) | Table_3-46 | Tier 2 emission factor | Fuel oil (Distillate fuel oil) combustion in boilers > 1MW | Fuel oil (Residual fuel oil) | NA | Benzo(a)pyrene | 1A5aBenzo(a)pyrene | 1A5aFuel oil (Distillate fuel oil) combustion in boilers > 1MWFuel oil (Residual fuel oil)Benzo(a)pyrene | 1 | mg/GJ | 0.5 | 2 | 25% | 100% | 100% | Guidebook (2006) chapter B216 | Guidebook (2006) chapter B216 Table_3-46 |  | 100%
1A5a | Other, stationary (including military) | Table_3-46 | Tier 2 emission factor | Wood combustion <1MW – Boilers | Wood | NA | NH3 | 1A5aNH3 | 1A5aWood combustion <1MW – BoilersWoodNH3 | 37 | g/GJ | 18 | 74 | 24.32% | 100% | 100% | Roe et al. (2004) | Roe et al. (2004) Table_3-46 |  | 100%
1A5a | Other, stationary (including military) | Table_3-46 | Tier 2 emission factor | Wood combustion <1MW – Boilers | Wood | NA | Cu | 1A5aCu | 1A5aWood combustion <1MW – BoilersWoodCu | 6 | mg/GJ | 4 | 89 | 33.33% | 741.7% | 741.7% | Hedberg et al. (2002); Tissari et al. (2007); Struschka et al. (2008); Lamberg et al. (2011) | Hedberg et al. (2002); Tissari et al. (2007); Struschka et al. (2008); Lamberg et al. (2011) Table_3-46 |  | 741.7%
1A5a | Other, stationary (including military) | Table_3-24 | Tier 2 emission factor | Wood combustion <1MW – Boilers | Wood | NA | HCB | 1A5aHCB | 1A5aWood combustion <1MW – BoilersWoodHCB | 5 | µg/GJ | 0.1 | 30 | 1% | 300% | 300% | Syc et al. (2011) | Syc et al. (2011) Table_3-24 |  | 300%
1A5a | Other, stationary (including military) | Table_3-24 | Tier 2 emission factor | Fuel oil (Distillate fuel oil) combustion in boilers ≤ 1MW | Fuel oil (Distillate fuel oil) | NA | PM10 | 1A5aPM10 | 1A5aFuel oil (Distillate fuel oil) combustion in boilers ≤ 1MWFuel oil (Distillate fuel oil)PM10 | 3 | g/GJ | 0.75 | 6 | 12.5% | 100% | 100% | Guidebook (2006) chapter B216 | Guidebook (2006) chapter B216 Table_3-24 |  | 100%
1A5a | Other, stationary (including military) | Table_3-25 | Tier 2 emission factor | Fuel oil (Distillate fuel oil) combustion in boilers ≤ 1MW | Fuel oil (Distillate fuel oil) | NA | PM2.5 | 1A5aPM2.5 | 1A5aFuel oil (Distillate fuel oil) combustion in boilers ≤ 1MWFuel oil (Distillate fuel oil)PM2.5 | 3 | g/GJ | 0.75 | 6 | 12.5% | 100% | 100% | Guidebook (2006) chapter B216 | Guidebook (2006) chapter B216 Table_3-25 |  | 100%
1A5a | Other, stationary (including military) | Table_3-46 | Tier 2 emission factor | Fuel oil (Distillate fuel oil) combustion in boilers > 1MW | Fuel oil (Residual fuel oil) | NA | As | 1A5aAs | 1A5aFuel oil (Distillate fuel oil) combustion in boilers > 1MWFuel oil (Residual fuel oil)As | 1 | mg/GJ | 0.25 | 2 | 12.5% | 100% | 100% | Guidebook (2006) chapter B216 | Guidebook (2006) chapter B216 Table_3-46 |  | 100%
1A5a | Other, stationary (including military) | Table_3-24 | Tier 2 emission factor | Wood combustion <1MW – Boilers | Wood | NA | Cd | 1A5aCd | 1A5aWood combustion <1MW – BoilersWoodCd | 13 | mg/GJ | 0.5 | 87 | 1.923% | 334.6% | 334.6% | Hedberg et al. (2002); Struschka et al. (2008); Lamberg et al. (2011) | Hedberg et al. (2002); Struschka et al. (2008); Lamberg et al. (2011) Table_3-24 |  | 334.6%
1A5a | Other, stationary (including military) | Table_3-46 | Tier 2 emission factor | Fuel oil (Distillate fuel oil) combustion in boilers ≤ 1MW | Fuel oil (Distillate fuel oil) | NA | Cd | 1A5aCd | 1A5aFuel oil (Distillate fuel oil) combustion in boilers ≤ 1MWFuel oil (Distillate fuel oil)Cd | 0.3 | mg/GJ | 0.075 | 0.6 | 12.5% | 100% | 100% | Guidebook (2006) chapter B216 | Guidebook (2006) chapter B216 Table_3-46 |  | 100%
1A5a | Other, stationary (including military) | Table_3-1 | Tier 2 emission factor | Wood combustion <1MW – Boilers | Wood | NA | PM2.5 | 1A5aPM2.5 | 1A5aWood combustion <1MW – BoilersWoodPM2.5 | 98.5 | g/GJ | 38.5 | 154 | 19.54% | 78.17% | 78.17% | Aggregate of Table 3.47 and Table 3.48 | Aggregate of Table 3.47 and Table 3.48 Table_3-1 |  | 78.17%
1A5b | Other, mobile (including military, land based and recreational boats) | Table_3-1 | Tier 1 emission factor | NA | Bunker Fuel Oil | NA | PCB | 1A5bPCB | 1A5bNABunker Fuel OilPCB | 0.57 | mg/tonne fuel | [5 empty] | Cooper (2005) | Cooper (2005) Table_3-1 |  | #DIV/0!
1A5b | Other, mobile (including military, land based and recreational boats) | Table_3-1 | Tier 1 emission factor | NA | Bunker Fuel Oil | NA | PCDD/F | 1A5bPCDD/F | 1A5bNABunker Fuel OilPCDD/F | 0.47 | ug I-TEQ/tonne fuel | [5 empty] | Cooper (2005) | Cooper (2005) Table_3-1 |  | #DIV/0!
1A5b | Other, mobile (including military, land based and recreational boats) | Table_3-2 | Tier 1 emission factor | NA | Bunker Fuel Oil | NA | Pb | 1A5bPb | 1A5bNABunker Fuel OilPb | 0.18 | g/tonne fuel | [5 empty] | average value | average value Table_3-2 |  | #DIV/0!
1A5b | Other, mobile (including military, land based and recreational boats) | Table_3-2 | Tier 1 emission factor | NA | Marine diesel oil/marine gas oil (MDO/MGO) | NA | Indeno(1,2,3-cd)pyrene | 1A5bIndeno(1,2,3-cd)pyrene | 1A5bNAMarine diesel oil/marine gas oil (MDO/MGO)Indeno(1,2,3-cd)pyrene | 0.001 | g/tonne fuel | 0 | 0 | 0% | 0% | 0% | average value | average value Table_3-2 |  | 0%
1A5b | Other, mobile (including military, land based and recreational boats) | Table_3-2 | Tier 1 emission factor | NA | Marine diesel oil/marine gas oil (MDO/MGO) | NA | HCB | 1A5bHCB | 1A5bNAMarine diesel oil/marine gas oil (MDO/MGO)HCB | 0.08 | mg/tonne fuel | [5 empty] | Cooper (2005) | Cooper (2005) Table_3-2 |  | #DIV/0!
1A5b | Other, mobile (including military, land based and recreational boats) | Table_3-2 | Tier 1 emission factor | NA | Marine diesel oil/marine gas oil (MDO/MGO) | NA | Ni | 1A5bNi | 1A5bNAMarine diesel oil/marine gas oil (MDO/MGO)Ni | 1 | g/tonne fuel | [5 empty] | average value | average value Table_3-2 |  | #DIV/0!
1A5b | Other, mobile (including military, land based and recreational boats) | Table_3-2 | Tier 1 emission factor | NA | Marine diesel oil/marine gas oil (MDO/MGO) | NA | Hg | 1A5bHg | 1A5bNAMarine diesel oil/marine gas oil (MDO/MGO)Hg | 0.03 | g/tonne fuel | [5 empty] | average value | average value Table_3-2 |  | #DIV/0!
1A5b | Other, mobile (including military, land based and recreational boats) | Table_3-2 | Tier 1 emission factor | NA | Marine diesel oil/marine gas oil (MDO/MGO) | NA | PM2.5 | 1A5bPM2.5 | 1A5bNAMarine diesel oil/marine gas oil (MDO/MGO)PM2.5 | 1.4 | kg/tonne fuel | [5 empty] | Entec (2007) | Entec (2007) Table_3-2 |  | #DIV/0!
1A5b | Other, mobile (including military, land based and recreational boats) | Table_3-2 | Tier 1 emission factor | NA | Marine diesel oil/marine gas oil (MDO/MGO) | NA | TSP | 1A5bTSP | 1A5bNAMarine diesel oil/marine gas oil (MDO/MGO)TSP | 1.5 | kg/tonne fuel | [5 empty] | Entec (2007) | Entec (2007) Table_3-2 |  | #DIV/0!
1A5b | Other, mobile (including military, land based and recreational boats) | Table_3-1 | Tier 1 emission factor | NA | Marine diesel oil/marine gas oil (MDO/MGO) | NA | NOx | 1A5bNOx | 1A5bNAMarine diesel oil/marine gas oil (MDO/MGO)NOx | 78.5 | kg/tonne fuel | [5 empty] | Entec (2007). See also note (2) | Entec (2007). See also note (2) Table_3-1 |  | #DIV/0!
1A5b | Other, mobile (including military, land based and recreational boats) | Table_3-1 | Tier 1 emission factor | NA | Bunker Fuel Oil | NA | Pb | 1A5bPb | 1A5bNABunker Fuel OilPb | 0.18 | g/tonne fuel | [5 empty] | average value | average value Table_3-1 |  | #DIV/0!
1A5b | Other, mobile (including military, land based and recreational boats) | Table_3-1 | Tier 1 emission factor | NA | Bunker Fuel Oil | NA | NMVOC | 1A5bNMVOC | 1A5bNABunker Fuel OilNMVOC | 2.7 | kg/tonne fuel | [5 empty] | Entec (2007). See also note (2) | Entec (2007). See also note (2) Table_3-1 |  | #DIV/0!
1A5b | Other, mobile (including military, land based and recreational boats) | Table_3-1 | Tier 1 emission factor | NA | Bunker Fuel Oil | NA | Cu | 1A5bCu | 1A5bNABunker Fuel OilCu | 0.2 | g/tonne fuel | [5 empty] | average value | average value Table_3-1 |  | #DIV/0!
1A5b | Other, mobile (including military, land based and recreational boats) | Table_3-1 | Tier 1 emission factor | NA | Bunker Fuel Oil | NA | Cd | 1A5bCd | 1A5bNABunker Fuel OilCd | 0.02 | g/tonne fuel | [5 empty] | average value | average value Table_3-1 |  | #DIV/0!
1A5b | Other, mobile (including military, land based and recreational boats) | Table_3-7 | Tier 1 emission factor | NA | Bunker Fuel Oil | NA | Hg | 1A5bHg | 1A5bNABunker Fuel OilHg | 0.02 | g/tonne fuel | [5 empty] | average value | average value Table_3-7 |  | #DIV/0!
1B1a | Fugitive emissions from solid fuels - Coal mining and handling | Table_3-7 | Tier 2 abatement efficiency | Storage of coal | NA |  | PM10 | 1B1aPM10 | 1B1aStorage of coalNAPM10 | 0.9 |  | 0.8 | 0.95 | 44.44% | 52.78% | 52.78% | US EPA (2006) | US EPA (2006) Table_3-7 |  | 276.9%
1B1a | Fugitive emissions from solid fuels - Coal mining and handling | Table_3-4 | Tier 2 abatement efficiency | Storage of coal | NA |  | PM10 | 1B1aPM10 | 1B1aStorage of coalNAPM10 | 0.5 |  | 0.4 | 0.55 | 40% | 55% | 55% | Australian Government (2000) | Australian Government (2000) Table_3-4 |  | 276.9%
1B1a | Fugitive emissions from solid fuels - Coal mining and handling | Table_3-4 | Tier 2 emission factor | Storage of coal | NA |  | TSP | 1B1aTSP | 1B1aStorage of coalNATSP | 10.25 | Mg/ha/year | 1.025 | 102.5 | 5% | 500% | 500% | Visschendijk et al. (2004) applied in Peutz (2006) | Visschendijk et al. (2004) applied in Peutz (2006) Table_3-4 |  | 500%
1B1b | Fugitive emissions from solid fuels - Solid fuel transformation | Table_3-7 | Tier 2 emission factor | Off-take leaks | NA |  | PM2.5 | 1B1bPM2.5 | 1B1bOff-take leaksNAPM2.5 | 3 | g/Mg coke | 0.7 | 12 | 11.67% | 200% | 200% | US EPA (2008) | US EPA (2008) Table_3-7 |  | 200%
1B1b | Fugitive emissions from solid fuels - Solid fuel transformation | Table_3-6 | Tier 2 emission factor | Soaking | NA |  | SOx | 1B1bSOx | 1B1bSoakingNASOx | 50 | g/Mg coke | 10 | 250 | 10% | 250% | 250% | US EPA (2008) | US EPA (2008) Table_3-6 |  | 250%
1B1b | Fugitive emissions from solid fuels - Solid fuel transformation | Table_3-7 | Tier 2 emission factor | Coke pushing | NA |  | TSP | 1B1bTSP | 1B1bCoke pushingNATSP | 314 | g/Mg coke | 63 | 1568 | 10.03% | 249.7% | 249.7% | US EPA (2008) | US EPA (2008) Table_3-7 |  | 161.6%
1B1b | Fugitive emissions from solid fuels - Solid fuel transformation | Table_3-10 | Tier 2 emission factor | Soaking | NA |  | CO | 1B1bCO | 1B1bSoakingNACO | 1 | g/Mg coke | 0.2 | 5 | 10% | 250% | 250% | US EPA (2008) | US EPA (2008) Table_3-10 |  | 250%
1B1b | Fugitive emissions from solid fuels - Solid fuel transformation | Table_3-2 | Tier 2 emission factor | Coke quenching | NA |  | TSP | 1B1bTSP | 1B1bCoke quenchingNATSP | 0.9 |  | 0.8 | 0.95 | 44.44% | 52.78% | 52.78% | US EPA (2008) | US EPA (2008) Table_3-2 |  | 66.52%
1B1b | Fugitive emissions from solid fuels - Solid fuel transformation | Table_3-4 | Tier 2 emission factor | Coal charging | NA |  | CO | 1B1bCO | 1B1bCoal chargingNACO | 2.7 | g/Mg coke | 0.1 | 71 | 1.852% | 1315% | 1315% | European Commission (2012) | European Commission (2012) Table_3-4 |  | 1315%
1B2ai | Exploration production, transport | Table_3-5 | Tier 2 emission factor | Facilities producing oil only | NA |  | NMVOC | 1B2aiNMVOC | 1B2aiFacilities producing oil onlyNANMVOC | 0.4 | kg/Mg oil | 0.0455 | 6.4 | 5.688% | 800% | 800% | CORINAIR (1990) | CORINAIR (1990) Table_3-5 |  | 450%
1B2ai | Exploration production, transport | Table_3-3 | Tier 2 emission factor | Facilities producing gas only | NA |  | NMVOC | 1B2aiNMVOC | 1B2aiFacilities producing gas onlyNANMVOC | 0.1 | g/m3 gas | 0.0005 | 6.2 | 0.25% | 3100% | 3100% | CORINAIR (1990) | CORINAIR (1990) Table_3-3 |  | 3100%
1B2ai | Exploration production, transport | Table_3-3 | Tier 2 emission factor | Facilities producing oil only | NA |  | NMVOC | 1B2aiNMVOC | 1B2aiFacilities producing oil onlyNANMVOC | 0.1 | kg/Mg oil | 0.045 | 0.2 | 22.5% | 100% | 100% | CORINAIR (1990) | CORINAIR (1990) Table_3-3 |  | 450%
1B2aiv | Fugitive emissions oil: Refining / storage | Table_3-7 | Tier 2 emission factor | Catalytic reforming units | NA |  | PCDD/F | 1B2aivPCDD/F | 1B2aivCatalytic reforming unitsNAPCDD/F | 0.019 | μg/m3 fresh feed | 0.0019 | 0.19 | 5% | 500% | 500% | CONCAWE (2015)* | CONCAWE (2015)* Table_3-7 |  | 500%
1B2aiv | Fugitive emissions oil: Refining / storage | Table_3-7 | Tier 2 abatement efficiency | Catalytic cracking unit regenerators | NA |  | NH3 | 1B2aivNH3 | 1B2aivCatalytic cracking unit regeneratorsNANH3 | 0.995 |  | 0.99 | 1 | 49.75% | 50.25% | 50.25% | European Commission (2004) | European Commission (2004) Table_3-7 |  | 50.25%
1B2aiv | Fugitive emissions oil: Refining / storage | Table_3-7 | Tier 2 abatement efficiency | Catalytic cracking unit regenerators | NA |  | NMVOC | 1B2aivNMVOC | 1B2aivCatalytic cracking unit regeneratorsNANMVOC | 0.995 |  | 0.99 | 1 | 49.75% | 50.25% | 50.25% | European Commission (2004) | European Commission (2004) Table_3-7 |  | 50.25%
1B2aiv | Fugitive emissions oil: Refining / storage | Table_3-3 | Tier 2 abatement efficiency | Catalytic cracking unit regenerators | NA |  | PM10 | 1B2aivPM10 | 1B2aivCatalytic cracking unit regeneratorsNAPM10 | 0.95 |  | 0.9 | 0.98 | 47.37% | 51.58% | 51.58% | European Commission (2003) | European Commission (2003) Table_3-3 |  | 63.29%
1B2aiv | Fugitive emissions oil: Refining / storage | Table_3-2 | Tier 2 emission factor | Catalytic reforming units | NA |  | SOx | 1B2aivSOx | 1B2aivCatalytic reforming unitsNASOx | 4 | g/m3 feed | 2 | 10 | 25% | 125% | 125% | CONCAWE (2015) | CONCAWE (2015) Table_3-2 |  | 125%
1B2aiv | Fugitive emissions oil: Refining / storage | Table_3-2 | Tier 2 emission factor | Catalytic Cracking unit regenerators Partial burn without CO boiler | NA |  | NMVOC | 1B2aivNMVOC | 1B2aivCatalytic Cracking unit regenerators Partial burn without CO boilerNANMVOC | 0.63 | kg/m3 fresh feed | 0.38 | 0.88 | 30.16% | 69.84% | 69.84% | CONCAWE (2015) | CONCAWE (2015) Table_3-2 |  | 69.84%
1B2aiv | Fugitive emissions oil: Refining / storage | Table_3-2 | Tier 2 emission factor | Catalytic Cracking unit regenerators Partial burn without CO boiler | NA |  | NH3 | 1B2aivNH3 | 1B2aivCatalytic Cracking unit regenerators Partial burn without CO boilerNANH3 | 0.16 | kg/m3 fresh feed | 0.093 | 0.22 | 29.06% | 68.75% | 68.75% | CONCAWE (2015) | CONCAWE (2015) Table_3-2 |  | 68.75%
1B2aiv | Fugitive emissions oil: Refining / storage | Table_3-2 | Tier 2 emission factor | Catalytic Cracking unit regenerators Partial burn without CO boiler | NA |  | As | 1B2aivAs | 1B2aivCatalytic Cracking unit regenerators Partial burn without CO boilerNAAs | 0.014 | g/m3 fresh feed | 0.0046 | 0.042 | 16.43% | 150% | 150% | CONCAWE (2015) | CONCAWE (2015) Table_3-2 |  | 150%
1B2aiv | Fugitive emissions oil: Refining / storage | Table_3-2 | Tier 2 emission factor | Catalytic Cracking unit regenerators Partial burn without CO boiler | NA |  | NOx | 1B2aivNOx | 1B2aivCatalytic Cracking unit regenerators Partial burn without CO boilerNANOx | 0.2 | kg/m3 fresh feed | 0.12 | 0.29 | 30% | 72.5% | 72.5% | CONCAWE (2015) | CONCAWE (2015) Table_3-2 |  | 72.5%
1B2aiv | Fugitive emissions oil: Refining / storage | Table_3-2 | Tier 2 emission factor | Catalytic Cracking unit regenerators Partial burn without CO boiler | NA |  | Se | 1B2aivSe | 1B2aivCatalytic Cracking unit regenerators Partial burn without CO boilerNASe | 0.014 | g/m3 fresh feed | 0.005 | 0.042 | 17.86% | 150% | 150% | CONCAWE (2015) | CONCAWE (2015) Table_3-2 |  | 150%
1B2aiv | Fugitive emissions oil: Refining / storage | Table_3-13 | Tier 2 emission factor | Catalytic Cracking unit regenerators Partial burn without CO boiler | NA |  | Indeno(1,2,3-cd)pyrene | 1B2aivIndeno(1,2,3-cd)pyrene | 1B2aivCatalytic Cracking unit regenerators Partial burn without CO boilerNAIndeno(1,2,3-cd)pyrene | 0.62 | mg/Mg coke burned | 0.3 | 1.2 | 24.19% | 96.77% | 96.77% | CONCAWE (2015) | CONCAWE (2015) Table_3-13 |  | 96.77%
1B2av | Distribution of oil products | Table_3-11 | Tier 2 abatement efficiency | Loading facilities, mobile container filling Membrane or carbon adsorption type single-stage VRU | NA |  | NMVOC | 1B2avNMVOC | 1B2avLoading facilities, mobile container filling Membrane or carbon adsorption type single-stage VRUNANMVOC | 0.98 |  | 0.97 | 0.99 | 49.49% | 50.51% | 50.51% | EMEP/EEA Guidebook (2006) | EMEP/EEA Guidebook (2006) Table_3-11 |  | 50.51%
1B2av | Distribution of oil products | Table_3-7 | Tier 2 emission factor | Automobile refuelling Drips and minor spillage | NA |  | NMVOC | 1B2avNMVOC | 1B2avAutomobile refuelling Drips and minor spillageNANMVOC | 2 | g/m3 throughput/kPa TVP | 1 | 3 | 25% | 75% | 75% | CONCAWE (2015) | CONCAWE (2015) Table_3-7 |  | 75%
1B2av | Distribution of oil products | Table_3-6 | Tier 2 emission factor | Barge Typical cargo tank condition | NA |  | NMVOC | 1B2avNMVOC | 1B2avBarge Typical cargo tank conditionNANMVOC | 7 | g/m3 throughput/kPa TVP | 4 | 10 | 28.57% | 71.43% | 71.43% | CONCAWE (2015) | CONCAWE (2015) Table_3-6 |  | 71.43%
1B2av | Distribution of oil products | Table_3-4 | Tier 2 emission factor | Marine tanker Typical cargo tank condition | NA |  | NMVOC | 1B2avNMVOC | 1B2avMarine tanker Typical cargo tank conditionNANMVOC | 4 | g/m3 throughput/kPa TVP | 2 | 8 | 25% | 100% | 100% | CONCAWE (2015) | CONCAWE (2015) Table_3-4 |  | 100%
1B2c | Venting and flaring | Table_3-4 | Tier 2 emission factor | NA | NA |  | Cr | 1B2cCr | 1B2cNANACr | 6.69 | mg/GJ | 0.3 | 13.1 | 2.242% | 97.91% | 97.91% | CONCAWE (2016) | CONCAWE (2016) Table_3-4 |  | 97.91%
1B2c | Venting and flaring | Table_3-4 | Tier 2 emission factor | NA | NA |  | Ni | 1B2cNi | 1B2cNANANi | 7.37 | mg/GJ | 1.6 | 13.1 | 10.85% | 88.87% | 88.87% | CONCAWE (2016) | CONCAWE (2016) Table_3-4 |  | 88.87%
1B2c | Venting and flaring | Table_3-3 | Tier 2 emission factor | NA | NA |  | Indeno(1,2,3-cd)pyrene | 1B2cIndeno(1,2,3-cd)pyrene | 1B2cNANAIndeno(1,2,3-cd)pyrene | 0.63 | ug/GJ | 0.126 | 3.15 | 10% | 250% | 250% | CONCAWE (2015) | CONCAWE (2015) Table_3-3 |  | 250%
1B2c | Venting and flaring | Table_3-4 | Tier 2 emission factor | Well testing | NA | Norway | NMVOC | 1B2cNMVOC | 1B2cWell testingNANMVOC | 3.3 | kg/Mg oil burned | 1.1 | 9.9 | 16.67% | 150% | 150% | OLF (2012) | OLF (2012) Table_3-4 |  | 150%
1B2c | Venting and flaring | Table_3-4 | Tier 2 emission factor | NA | NA |  | TSP | 1B2cTSP | 1B2cNANATSP | 0.89 | g/GJ | 0.3 | 3 | 16.85% | 168.5% | 168.5% | See note in EMEP/EEA Guidebook chapter | See note in EMEP/EEA Guidebook chapter Table_3-4 |  | 168.5%
1B2c | Venting and flaring | Table_3-3 | Tier 2 emission factor | NA | NA |  | Hg | 1B2cHg | 1B2cNANAHg | 0.372 | mg/GJ | 0.2 | 0.5 | 26.88% | 67.2% | 67.2% | CONCAWE (2016) | CONCAWE (2016) Table_3-3 |  | 67.2%
1B2c | Venting and flaring | Table_3-7 | Tier 2 emission factor | Well testing | NA | Norway | NOx | 1B2cNOx | 1B2cWell testingNANOx | 3.7 | kg/Mg oil burned | 1 | 10 | 13.51% | 135.1% | 135.1% | OLF (2012) | OLF (2012) Table_3-7 |  | 135.1%
11B | Forest fires | Table_3-7 | Tier 2 emission factor | Shrubland | NA |  | PM2.5 | 11BPM2.5 | 11BShrublandNAPM2.5 | 9 | g/kg wood burned | 2 | 80 | 11.11% | 444.4% | 444.4% | averaged from US EPA (1996) | averaged from US EPA (1996) Table_3-7 |  | 444.4%
11B | Forest fires | Table_3-7 | Tier 2 emission factor | Shrubland | NA |  | NOx | 11BNOx | 11BShrublandNANOx | 86 | kg/ha area burned | 30 | 260 | 17.44% | 151.2% | 151.2% | EMEP/EEA Guidebook (2006) | EMEP/EEA Guidebook (2006) Table_3-7 |  | 151.2%
11B | Forest fires | Table_3-8 | Tier 2 emission factor | Shrubland | NA |  | BC | 11BBC | 11BShrublandNABC | 9 | % of PM2.5 | 2 | 18 | 11.11% | 100% | 100% | US EPA 2010* | US EPA 2010* Table_3-8 |  | 100%
11B | Forest fires | Table_3-4 | Tier 2 emission factor | Grassland / Steppe | NA |  | SOx | 11BSOx | 11BGrassland / SteppeNASOx | 3 | kg/ha area burned | 1 | 10 | 16.67% | 166.7% | 166.7% | EMEP/EEA Guidebook (2006) | EMEP/EEA Guidebook (2006) Table_3-4 |  | 166.7%
11B | Forest fires | Table_3-4 | Tier 2 emission factor | Boreal forest | NA |  | TSP | 11BTSP | 11BBoreal forestNATSP | 17 | g/kg wood burned | 4 | 100 | 11.76% | 294.1% | 294.1% | averaged from US EPA (1996) | averaged from US EPA (1996) Table_3-4 |  | 294.1%
11B | Forest fires | Table_3-5 | Tier 2 emission factor | Boreal forest | NA |  | PM2.5 | 11BPM2.5 | 11BBoreal forestNAPM2.5 | 9 | g/kg wood burned | 2 | 80 | 11.11% | 444.4% | 444.4% | averaged from US EPA (1996) | averaged from US EPA (1996) Table_3-5 |  | 444.4%
11B | Forest fires | Table_3-5 | Tier 2 emission factor | Temperate forest | NA |  | NOx | 11BNOx | 11BTemperate forestNANOx | 190 | kg/ha area burned | 60 | 600 | 15.79% | 157.9% | 157.9% | EMEP/EEA Guidebook (2006) | EMEP/EEA Guidebook (2006) Table_3-5 |  | 157.9%
11B | Forest fires | Table_3-2 | Tier 2 emission factor | Temperate forest | NA |  | TSP | 11BTSP | 11BTemperate forestNATSP | 17 | g/kg wood burned | 4 | 100 | 11.76% | 294.1% | 294.1% | averaged from US EPA (1996) | averaged from US EPA (1996) Table_3-2 |  | 294.1%
2A1 | Cement production | Table_3-2 | Tier 2 abatement efficiency | NA | NA |  | PM10 | 2A1PM10 | 2A1NANAPM10 | 0.8 |  | 0.533 | 1 | 33.31% | 62.5% | 62.5% | Visschedijk et al. (2004) | Visschedijk et al. (2004) Table_3-2 |  | 68.75%
2A1 | Cement production | Table_3-2 | Tier 2 abatement efficiency | NA | NA |  | PM2.5 | 2A1PM2.5 | 2A1NANAPM2.5 | 0.733 |  | 0.489 | 1 | 33.36% | 68.21% | 68.21% | Visschedijk et al. (2004) | Visschedijk et al. (2004) Table_3-2 |  | 71.61%
2A1 | Cement production | Table_3-3 | Tier 2 abatement efficiency | NA | NA |  | particle > 10 μm | 2A1particle > 10 μm | 2A1NANAparticle > 10 μm | 0.983 |  | 0.656 | 1 | 33.37% | 50.86% | 50.86% | Visschedijk et al. (2004) | Visschedijk et al. (2004) Table_3-3 |  | 52.46%
2A2 | Lime production | Table_3-3 | Tier 2 emission factor | Lime (decarbonizing) | NA |  | TSP | 2A2TSP | 2A2Lime (decarbonizing)NATSP | 400 | g/Mg lime | 100 | 1000 | 12.5% | 125% | 125% | European Commission (2001) | European Commission (2001) Table_3-3 |  | 123.1%
2A2 | Lime production | Table_3-2 | Tier 2 emission factor | Lime (decarbonizing) | NA |  | PM2.5 | 2A2PM2.5 | 2A2Lime (decarbonizing)NAPM2.5 | 30 | g/Mg lime | 10 | 80 | 16.67% | 133.3% | 133.3% | Visschedijk et al. (2004) applied on TSP | Visschedijk et al. (2004) applied on TSP Table_3-2 |  | 139%
2A2 | Lime production | Table_3-2 | Tier 2 emission factor | Lime (decarbonizing) | NA |  | TSP | 2A2TSP | 2A2Lime (decarbonizing)NATSP | 9000 | g/Mg lime | 3000 | 22000 | 16.67% | 122.2% | 122.2% | European Commission (2001) | European Commission (2001) Table_3-2 |  | 123.1%
2A2 | Lime production | Table_3-5 | Tier 2 emission factor | Lime (decarbonizing) | NA |  | BC | 2A2BC | 2A2Lime (decarbonizing)NABC | 0.46 | % of PM2.5 | 0.23 | 0.92 | 25% | 100% | 100% | Chow et al. (2011) | Chow et al. (2011) Table_3-5 |  | 100%
2A3 | Glass production | Table 3-1 | Tier 2 emission factor | Glass wool production | NA |  | PM2.5 | 2A3PM2.5 | 2A3Glass wool productionNAPM2.5 | 520 | g/Mg glass | 60 | 4500 | 5.769% | 432.7% | 432.7% | Visschedijk et al. (2004) applied on TSP | Visschedijk et al. (2004) applied on TSP Table 3-1 |  | 432.7%
2A3 | Glass production | Table 3-1 | Tier 1 emission factor | NA | NA |  | Pb | 2A3Pb | 2A3NANAPb | 1.7 | g/Mg glass | 0.1 | 15 | 2.941% | 441.2% | 441.2% | Average between flat and container glass | Average between flat and container glass Table 3-1 |  | 441.2%
2A3 | Glass production | Table 3-1 | Tier 1 emission factor | NA | NA |  | BC | 2A3BC | 2A3NANABC | 0.062 | % of PM2.5 | 0.031 | 0.12 | 25% | 96.77% | 96.77% | US EPA (2011, file no.: 91143) | US EPA (2011, file no.: 91143) Table 3-1 |  | 96.77%
2A3 | Glass production | Table_3-7 | Tier 1 emission factor | NA | NA |  | Cu | 2A3Cu | 2A3NANACu | 0.007 | g/Mg glass | 0.001 | 0.011 | 7.143% | 78.57% | 78.57% | Average between flat and container glass | Average between flat and container glass Table_3-7 |  | 78.57%
2A3 | Glass production | Table_3-7 | Tier 2 emission factor | Water glass | NA |  | PM2.5 | 2A3PM2.5 | 2A3Water glassNAPM2.5 | 160 | g/Mg glass | 50 | 480 | 15.62% | 150% | 150% | Visschedijk et al. (2004) applied on TSP | Visschedijk et al. (2004) applied on TSP Table_3-7 |  | 150%
2A3 | Glass production | Table_3-2 | Tier 2 emission factor | Water glass | NA |  | BC | 2A3BC | 2A3Water glassNABC | 0.062 | % of PM2.5 | 0.031 | 0.12 | 25% | 96.77% | 96.77% | US EPA (2011, file no.: 91143) | US EPA (2011, file no.: 91143) Table_3-2 |  | 96.77%
2A3 | Glass production | Table_3-2 | Tier 2 emission factor | Flat glass production | NA |  | TSP | 2A3TSP | 2A3Flat glass productionNATSP | 130 | g/Mg glass | 20 | 800 | 7.692% | 307.7% | 307.7% | European Commission (2008) | European Commission (2008) Table_3-2 |  | 307.7%
2A3 | Glass production | Table_3-8 | Tier 2 emission factor | Flat glass production | NA |  | PM10 | 2A3PM10 | 2A3Flat glass productionNAPM10 | 120 | g/Mg glass | 18 | 720 | 7.5% | 300% | 300% | Visschedijk et al. (2004) applied on TSP | Visschedijk et al. (2004) applied on TSP Table_3-8 |  | 300%
2A3 | Glass production | Table_3-8 | Tier 2 abatement efficiency | Flat glass, blown or drawn glass, container glass | NA |  | PM2.5 | 2A3PM2.5 | 2A3Flat glass, blown or drawn glass, container glassNAPM2.5 | 0.99 |  | 0.96 | 1 | 48.48% | 50.51% | 50.51% | Visschedijk et al. (2008) | Visschedijk et al. (2008) Table_3-8 |  | 55.92%
2A3 | Glass production | Table_3-8 | Tier 2 abatement efficiency | Flat glass, blown or drawn glass, container glass | NA |  | PM10 | 2A3PM10 | 2A3Flat glass, blown or drawn glass, container glassNAPM10 | 0.99 |  | 0.96 | 1 | 48.48% | 50.51% | 50.51% | Visschedijk et al. (2008) | Visschedijk et al. (2008) Table_3-8 |  | 55.92%
2A3 | Glass production | Table_3-2 | Tier 2 abatement efficiency | Flat glass, blown or drawn glass, container glass | NA |  | PM10 | 2A3PM10 | 2A3Flat glass, blown or drawn glass, container glassNAPM10 | 0.75 |  | 0.25 | 0.92 | 16.67% | 61.33% | 61.33% | Visschedijk et al. (2008) | Visschedijk et al. (2008) Table_3-2 |  | 55.92%
2A3 | Glass production | Table_3-3 | Tier 2 emission factor | Flat glass production | NA |  | PM2.5 | 2A3PM2.5 | 2A3Flat glass productionNAPM2.5 | 100 | g/Mg glass | 16 | 640 | 8% | 320% | 320% | Visschedijk et al. (2004) applied on TSP | Visschedijk et al. (2004) applied on TSP Table_3-3 |  | 320%
2A3 | Glass production | Table_3-2 | Tier 2 emission factor | Container glass production | NA |  | PM2.5 | 2A3PM2.5 | 2A3Container glass productionNAPM2.5 | 220 | g/Mg glass | 80 | 460 | 18.18% | 104.5% | 104.5% | Visschedijk et al. (2004) applied on TSP | Visschedijk et al. (2004) applied on TSP Table_3-2 |  | 104.5%
2A3 | Glass production | Table_3-3_1 | Tier 2 emission factor | Flat glass production | NA |  | Hg | 2A3Hg | 2A3Flat glass productionNAHg | 0.003 | g/Mg glass | 0.001 | 0.039 | 16.67% | 650% | 650% | Rivet (2008) | Rivet (2008) Table_3-3_1 |  | 650%
2A5a | Quarrying and mining of minerals other than coal | Table_3-3_2 | Tier 2 abatement efficiency | Crusher | NA |  | TSP | 2A5aTSP | 2A5aCrusherNATSP | 0.5 | % | [5 empty] | See reference in EMEP/EEA Guidebook chapter | See reference in EMEP/EEA Guidebook chapter Table_3-3_2 |  | #DIV/0!
2A5a | Quarrying and mining of minerals other than coal | Table_3-3_2 | Tier 2 abatement efficiency | Screener | NA |  | PM2.5 | 2A5aPM2.5 | 2A5aScreenerNAPM2.5 | 0.95 | % | [5 empty] | See reference in EMEP/EEA Guidebook chapter | See reference in EMEP/EEA Guidebook chapter Table_3-3_2 |  | #DIV/0!
2A5a | Quarrying and mining of minerals other than coal | Table_3-2_01 | Tier 2 abatement efficiency | Screener | NA |  | TSP | 2A5aTSP | 2A5aScreenerNATSP | 0.5 | % | [5 empty] | See reference in EMEP/EEA Guidebook chapter | See reference in EMEP/EEA Guidebook chapter Table_3-2_01 |  | #DIV/0!
2A5a | Quarrying and mining of minerals other than coal | Table_3-2_03 | Tier 2 emission factor | Crushing | NA | NA | TSP | 2A5aTSP | 2A5aCrushingNATSP | 0.0027 | kg/t dry | [5 empty] | See reference in EMEP/EEA Guidebook chapter | See reference in EMEP/EEA Guidebook chapter Table_3-2_03 |  | #DIV/0!
2A5a | Quarrying and mining of minerals other than coal | Table_3-2_04 | Tier 2 emission factor | Transfer point | NA | NA | PM10 | 2A5aPM10 | 2A5aTransfer pointNAPM10 | 0.00055 | kg/t dry | [5 empty] | See reference in EMEP/EEA Guidebook chapter | See reference in EMEP/EEA Guidebook chapter Table_3-2_04 |  | #DIV/0!
2A5a | Quarrying and mining of minerals other than coal | Table_3-2_06 | Tier 2 emission factor | Crushing | NA | NA | TSP | 2A5aTSP | 2A5aCrushingNATSP | 0.0006 | kg/t wet | [5 empty] | See reference in EMEP/EEA Guidebook chapter | See reference in EMEP/EEA Guidebook chapter Table_3-2_06 |  | #DIV/0!
2A5a | Quarrying and mining of minerals other than coal | Table_3-3 | Tier 2 emission factor | Transfer point | NA | NA | TSP | 2A5aTSP | 2A5aTransfer pointNATSP | 7e-05 | kg/t wet | [5 empty] | See reference in EMEP/EEA Guidebook chapter | See reference in EMEP/EEA Guidebook chapter Table_3-3 |  | #DIV/0!
2A5b | Construction and demolition | Table_3-3 | Tier 1 emission factor | NA | NA | NA | PM10 | 2A5bPM10 | 2A5bNANAPM10 | 1 | kg/m2/year | 0.1 | 3 | 5% | 150% | 150% | WRAP 2006, MRI 2006 | WRAP 2006, MRI 2006 Table_3-3 |  | 150.7%
2A5c | Storage, handling and transport of mineral products | Table_3-3 | Tier 2 emission factor | Storage, controlled | NA |  | PM2.5 | 2A5cPM2.5 | 2A5cStorage, controlledNAPM2.5 | 0.082 | ton/ha/year | 0.041 | 0.164 | 25% | 100% | 100% | Visschedijk et al. (2004) applied on PM10 | Visschedijk et al. (2004) applied on PM10 Table_3-3 |  | 100%
2A5c | Storage, handling and transport of mineral products | Table_3-7 | Tier 2 emission factor | Storage, controlled | NA |  | TSP | 2A5cTSP | 2A5cStorage, controlledNATSP | 1.64 | ton/ha/year | 0.62 | 3.28 | 18.9% | 100% | 100% | Visschedijk et al. (2004) applied on PM10 | Visschedijk et al. (2004) applied on PM10 Table_3-7 |  | 100%
2B1 | Ammonia production | Table_3-30 | Tier 2 emission factor | steam reforming, conventional as well as advanced processes | NA |  | NOx | 2B1NOx | 2B1steam reforming, conventional as well as advanced processesNANOx | 1 | kg/ton NH3 | 0.3 | 1.3 | 15% | 65% | 65% | IPPC BREF LVC AAF (2006) | IPPC BREF LVC AAF (2006) Table_3-30 |  | 65%
2B10a | Chemical industry: Other | Table_3-35 | Tier 2 emission factor | Carbon black | NA |  | BC | 2B10aBC | 2B10aCarbon blackNABC | 10 | % of PM2.5 | 5 | 20 | 25% | 100% | 100% | Kupiainen & Klimont (2004) | Kupiainen & Klimont (2004) Table_3-35 |  | 100%
2B10a | Chemical industry: Other | Table_3-40 | Tier 2 emission factor | NA | NA |  | TSP | 2B10aTSP | 2B10aNANATSP | 0.3 | kg/ton produced | 0.15 | 0.6 | 25% | 100% | 100% | Visschedijk et al. (2004) | Visschedijk et al. (2004) Table_3-40 |  | 106.6%
2B10a | Chemical industry: Other | Table_3-42 | Tier 2 emission factor | NA | NA |  | TSP | 2B10aTSP | 2B10aNANATSP | 97 | g/ton produced | 56 | 175 | 28.87% | 90.21% | 90.21% | IPPC BREF Polymers | IPPC BREF Polymers Table_3-42 |  | 106.6%
2B10a | Chemical industry: Other | Table_3-28 | Tier 2 emission factor | Emulsion PVC process (E-PVC) | NA |  | PM10 | 2B10aPM10 | 2B10aEmulsion PVC process (E-PVC)NAPM10 | 100 | g/ton produced | 20 | 500 | 10% | 250% | 250% | Visschedijk et al. (2004) | Visschedijk et al. (2004) Table_3-28 |  | 250%
2B10a | Chemical industry: Other | Table_3-29 | Tier 2 emission factor | NA | NA |  | PM10 | 2B10aPM10 | 2B10aNANAPM10 | 240 | g/ton | 120 | 480 | 25% | 100% | 100% | Visschedijk et al. (2004) | Visschedijk et al. (2004) Table_3-29 |  | 100%
2B10a | Chemical industry: Other | Table_3-30 | Tier 2 emission factor | Urea | NA |  | NH3 | 2B10aNH3 | 2B10aUreaNANH3 | 2.5 | kg/Mg | 1 | 5 | 20% | 100% | 100% | US EPA AP42 | US EPA AP42 Table_3-30 |  | 100%
2B10a | Chemical industry: Other | Table_3-54 | Tier 2 emission factor | Carbon black | NA |  | NMVOC | 2B10aNMVOC | 2B10aCarbon blackNANMVOC | 0.7 | kg/tonne carbon black | 0 | 0.7 | 0% | 50% | 50% | IPPC BREF LVIC SAO (2006) | IPPC BREF LVIC SAO (2006) Table_3-54 |  | 50%
2B10a | Chemical industry: Other | Table_3-54 | Tier 2 emission factor | Formaldehyde, oxide process | NA |  | NMVOC | 2B10aNMVOC | 2B10aFormaldehyde, oxide processNANMVOC | 1.5 | kg/ton produced | 0.5 | 5 | 16.67% | 166.7% | 166.7% | IPPC BREF LVOC (2003) | IPPC BREF LVOC (2003) Table_3-54 |  | 166.7%
2B10a | Chemical industry: Other | Table_3-43 | Tier 2 emission factor | Formaldehyde, oxide process | NA |  | CO | 2B10aCO | 2B10aFormaldehyde, oxide processNACO | 0.2 | kg/ton produced | 0.1 | 0.3 | 25% | 75% | 75% | IPPC BREF LVOC (2003) | IPPC BREF LVOC (2003) Table_3-43 |  | 75%
2B10a | Chemical industry: Other | Table_3-47 | Tier 2 emission factor | NA | NA |  | NMVOC | 2B10aNMVOC | 2B10aNANANMVOC | 4 | kg/ton produced | 0.5 | 20 | 6.25% | 250% | 250% | EMEP/EEA Guidebook (2006) | EMEP/EEA Guidebook (2006) Table_3-47 |  | 852.2%
2B10a | Chemical industry: Other | Table_3-48 | Tier 2 emission factor | Expandable polystyrene (EPS) | NA | Europe | NMVOC | 2B10aNMVOC | 2B10aExpandable polystyrene (EPS)NANMVOC | 3.2 | kg/ton produced | 1.6 | 11.5 | 25% | 179.7% | 179.7% | IPPC BREF Polymers | IPPC BREF Polymers Table_3-48 |  | 179.7%
2B10a | Chemical industry: Other | Table_3-18 | Tier 2 emission factor | SB polymer in general | NA |  | NMVOC | 2B10aNMVOC | 2B10aSB polymer in generalNANMVOC | 0.27 | kg/ton produced | 0.17 | 0.54 | 31.48% | 100% | 100% | IPPC BREF Polymers | IPPC BREF Polymers Table_3-18 |  | 100%
2B5 | Carbide production | Table_3-20 | Tier 2 emission factor | CaC2 production without the usage of furnace gas (e.g. lime kiln) | NA |  | TSP | 2B5TSP | 2B5CaC2 production without the usage of furnace gas (e.g. lime kiln)NATSP | 80.9 | g/Mg produced | 40 | 160 | 24.72% | 98.89% | 98.89% | IPPC BREF LVIC SAO (2006) | IPPC BREF LVIC SAO (2006) Table_3-20 |  | 98.89%
2B6 | Titanium dioxide production | Table_3-15 | Tier 2 emission factor | Sulphate process | NA |  | TSP | 2B6TSP | 2B6Sulphate processNATSP | 0.3 | kg/ton | 0.004 | 0.45 | 0.6667% | 75% | 75% | IPPC BREF LVIC SAO (2006) | IPPC BREF LVIC SAO (2006) Table_3-15 |  | 75%
2C1 | Iron and steel production | Table_3-15 | Tier 2 emission factor | Electric furnace steel plant | NA |  | PM2.5 | 2C1PM2.5 | 2C1Electric furnace steel plantNAPM2.5 | 21 | g/Mg steel produced | 1 | 550 | 2.381% | 1310% | 1310% | Kakareka (2008) applied on TSP | Kakareka (2008) applied on TSP Table_3-15 |  | 1310%
2C1 | Iron and steel production | Table_3-15 | Tier 2 emission factor | Electric furnace steel plant | NA |  | Cd | 2C1Cd | 2C1Electric furnace steel plantNACd | 0.2 | g/Mg steel produced | 0.15 | 0.29 | 37.5% | 72.5% | 72.5% | Theloke et al. (2008) | Theloke et al. (2008) Table_3-15 |  | 67.85%
2C1 | Iron and steel production | Table_3-14 | Tier 2 emission factor | Electric furnace steel plant | NA |  | NOx | 2C1NOx | 2C1Electric furnace steel plantNANOx | 130 | g/Mg steel produced | 120 | 140 | 46.15% | 53.85% | 53.85% | European Commission (2001) | European Commission (2001) Table_3-14 |  | 53.85%
2C1 | Iron and steel production | Table_3-14 | Tier 2 emission factor | Basic oxygen furnace steel plant | NA |  | PCB | 2C1PCB | 2C1Basic oxygen furnace steel plantNAPCB | 2.5 | mg/Mg steel | 0.01 | 5 | 0.2% | 100% | 100% | European Commission (2012) | European Commission (2012) Table_3-14 |  | 100%
2C1 | Iron and steel production | Table_3-14 | Tier 2 emission factor | Basic oxygen furnace steel plant | NA |  | NOx | 2C1NOx | 2C1Basic oxygen furnace steel plantNANOx | 10 | g/Mg steel produced | 5 | 20 | 25% | 100% | 100% | European Commission (2001) | European Commission (2001) Table_3-14 |  | 100%
2C1 | Iron and steel production | Table_3-17 | Tier 2 emission factor | Basic oxygen furnace steel plant | NA |  | Se | 2C1Se | 2C1Basic oxygen furnace steel plantNASe | 0.003 | g/Mg steel produced | 0.0003 | 0.03 | 5% | 500% | 500% | EMEP/EEA Guidebook (2006) | EMEP/EEA Guidebook (2006) Table_3-17 |  | 500%
2C1 | Iron and steel production | Table_3-16 | Tier 2 emission factor | Basic oxygen furnace steel plant | NA |  | Pb | 2C1Pb | 2C1Basic oxygen furnace steel plantNAPb | 0.015 | g/Mg steel produced | 0.01 | 0.025 | 33.33% | 83.33% | 83.33% | Theloke et al. (2008) | Theloke et al. (2008) Table_3-16 |  | 83.47%
2C1 | Iron and steel production | Table_3-12 | Tier 2 emission factor | Basic oxygen furnace steel plant | NA |  | Hg | 2C1Hg | 2C1Basic oxygen furnace steel plantNAHg | 0.0006 | g/Mg steel produced | 0.0003 | 0.0009 | 25% | 75% | 75% | Theloke et al. (2008) | Theloke et al. (2008) Table_3-12 |  | 75%
2C1 | Iron and steel production | Table_3-11 | Tier 2 emission factor | Blast furnace charging | NA |  | Cd | 2C1Cd | 2C1Blast furnace chargingNACd | 1.2e-06 | g/Mg pig iron produced | 6e-07 | 1.8e-06 | 25% | 75% | 75% | Theloke et al. (2008) | Theloke et al. (2008) Table_3-11 |  | 75.1%
2C1 | Iron and steel production | Table_3-11 | Tier 2 emission factor | Blast furnace charging | NA |  | PCB | 2C1PCB | 2C1Blast furnace chargingNAPCB | 2 | mg/Mg pig iron | 1.6 | 2.7 | 40% | 67.5% | 67.5% |  | Table_3-11 |  | 67.5%
2C1 | Iron and steel production | Table_3-11 | Tier 2 emission factor | Blast furnace charging | NA |  | Cu | 2C1Cu | 2C1Blast furnace chargingNACu | 0.015 | g/Mg pig iron produced | 0.0015 | 0.15 | 5% | 500% | 500% | EMEP/EEA Guidebook (2006) | EMEP/EEA Guidebook (2006) Table_3-11 |  | 500%
2C1 | Iron and steel production | Table_3-11 | Tier 2 emission factor | Blast furnace charging | NA |  | PM2.5 | 2C1PM2.5 | 2C1Blast furnace chargingNAPM2.5 | 25 | g/Mg pig iron produced | 15 | 35 | 30% | 70% | 70% | Visschedijk et al. (2004) applied on TSP | Visschedijk et al. (2004) applied on TSP Table_3-11 |  | 70%
2C1 | Iron and steel production | Table_3-14 | Tier 2 emission factor | Blast furnace charging | NA |  | TSP | 2C1TSP | 2C1Blast furnace chargingNATSP | 50 | g/Mg pig iron produced | 30 | 70 | 30% | 70% | 70% | European Commission (2001) | European Commission (2001) Table_3-14 |  | 70%
2C1 | Iron and steel production | Table_3-12 | Tier 2 emission factor | Basic oxygen furnace steel plant | NA |  | TSP | 2C1TSP | 2C1Basic oxygen furnace steel plantNATSP | 35 | g/Mg steel produced | 15 | 80 | 21.43% | 114.3% | 114.3% | European Commission (2001) | European Commission (2001) Table_3-12 |  | 904.8%
2C1 | Iron and steel production | Table_3-12 | Tier 2 emission factor | Blast furnace charging | NA |  | PCB | 2C1PCB | 2C1Blast furnace chargingNAPCB | 2 | mg/Mg pig iron | 1.6 | 2.7 | 40% | 67.5% | 67.5% |  | Table_3-12 |  | 67.5%
2C1 | Iron and steel production | Table_3-24 | Tier 2 emission factor | Blast furnace charging | NA |  | PM2.5 | 2C1PM2.5 | 2C1Blast furnace chargingNAPM2.5 | 25 | g/Mg pig iron produced | 15 | 35 | 30% | 70% | 70% | Visschedijk et al. (2004) applied on TSP | Visschedijk et al. (2004) applied on TSP Table_3-24 |  | 70%
2C1 | Iron and steel production | Table_3-23 | Tier 2 abatement efficiency | NA | NA |  | particle > 10 μm | 2C1particle > 10 μm | 2C1NANAparticle > 10 μm | 0.88 |  | 0.76 | 0.94 | 43.18% | 53.41% | 53.41% | Visschedijk et al. (2004) | Visschedijk et al. (2004) Table_3-23 |  | 57.97%
2C1 | Iron and steel production | Table_3-23 | Tier 2 abatement efficiency | NA | NA |  | PCDD/F | 2C1PCDD/F | 2C1NANAPCDD/F | 0.75 |  | 0.25 | 0.917 | 16.67% | 61.13% | 61.13% | EMEP/EEA Guidebook (2006) | EMEP/EEA Guidebook (2006) Table_3-23 |  | 55.78%
2C1 | Iron and steel production | Table 3-3 | Tier 2 abatement efficiency | NA | NA |  | particle > 10 μm | 2C1particle > 10 μm | 2C1NANAparticle > 10 μm | 0.9 |  | 0.8 | 0.95 | 44.44% | 52.78% | 52.78% | Visschedijk et al. (2004) | Visschedijk et al. (2004) Table 3-3 |  | 57.97%
2C1 | Iron and steel production | Table 3-3 | Tier 2 emission factor | Pellet production | NA |  | Zn | 2C1Zn | 2C1Pellet productionNAZn | 16 | g/Mg pellet | 2.4 | 110 | 7.5% | 343.8% | 343.8% | European Commission (2001) | European Commission (2001) Table 3-3 |  | 343.8%
2C1 | Iron and steel production | Table 3-3 | Tier 2 emission factor | Pellet production | NA |  | Ni | 2C1Ni | 2C1Pellet productionNANi | 11 | g/Mg pellet | 5 | 25 | 22.73% | 113.6% | 113.6% | European Commission (2001) | European Commission (2001) Table 3-3 |  | 113.6%
2C1 | Iron and steel production | Table 3-3 | Tier 2 emission factor | Pellet production | NA |  | Cu | 2C1Cu | 2C1Pellet productionNACu | 3.6 | g/Mg pellet | 1.7 | 7.5 | 23.61% | 104.2% | 104.2% | European Commission (2001) | European Commission (2001) Table 3-3 |  | 104.2%
2C1 | Iron and steel production | Table_3-27 | Tier 2 emission factor | Pellet production | NA |  | TSP | 2C1TSP | 2C1Pellet productionNATSP | 50 | g/Mg pellet | 20 | 130 | 20% | 130% | 130% | European Commission (2001) | European Commission (2001) Table_3-27 |  | 130%
2C1 | Iron and steel production | Table_3-26 | Tier 2 abatement efficiency | NA | NA |  | particle > 10 μm | 2C1particle > 10 μm | 2C1NANAparticle > 10 μm | 0.417 |  | 0 | 0.708 | 0% | 84.89% | 84.89% | Visschedijk et al. (2004) | Visschedijk et al. (2004) Table_3-26 |  | 57.97%
2C1 | Iron and steel production | Table 3-3 | Tier 2 abatement efficiency | NA | NA |  | PM2.5 | 2C1PM2.5 | 2C1NANAPM2.5 | 0.992 |  | 0.921 | 1 | 46.42% | 50.4% | 50.4% | EMEP/EEA Guidebook (2006) | EMEP/EEA Guidebook (2006) Table 3-3 |  | 113.1%
2C1 | Iron and steel production | Table_3-18 | Tier 2 emission factor | Pellet production | NA |  | BC | 2C1BC | 2C1Pellet productionNABC | 0.17 | % of PM2.5 | 0.09 | 0.34 | 26.47% | 100% | 100% | US EPA (2011, file no.: 91139 | US EPA (2011, file no.: 91139 Table_3-18 |  | 100%
2C1 | Iron and steel production | Table_3-18 | Tier 2 emission factor | Electric furnace steel plant | NA |  | Cr | 2C1Cr | 2C1Electric furnace steel plantNACr | 0.0013 | g/Mg steel produced | 0.0005 | 0.002 | 19.23% | 76.92% | 76.92% | Theloke et al. (2008) | Theloke et al. (2008) Table_3-18 |  | 374.8%
2C1 | Iron and steel production | Table_3-20 | Tier 2 emission factor | Electric furnace steel plant | NA |  | Cd | 2C1Cd | 2C1Electric furnace steel plantNACd | 0.0015 | g/Mg steel produced | 0.001 | 0.002 | 33.33% | 66.67% | 66.67% | Theloke et al. (2008) | Theloke et al. (2008) Table_3-20 |  | 67.85%
2C1 | Iron and steel production | Table_3-20 | Tier 2 emission factor | Electric furnace steel plant | NA |  | SOx | 2C1SOx | 2C1Electric furnace steel plantNASOx | 60 | g/Mg steel produced | 24 | 130 | 20% | 108.3% | 108.3% | European Commission (2001) | European Commission (2001) Table_3-20 |  | 108.3%
2C1 | Iron and steel production | Table_3-20 | Tier 2 emission factor | Electric furnace steel plant | NA |  | PM2.5 | 2C1PM2.5 | 2C1Electric furnace steel plantNAPM2.5 | 21 | g/Mg steel produced | 1 | 550 | 2.381% | 1310% | 1310% | Kakareka (2008) applied on TSP | Kakareka (2008) applied on TSP Table_3-20 |  | 1310%
2C1 | Iron and steel production | Table_3-5 | Tier 2 emission factor | Electric furnace steel plant | NA |  | Pb | 2C1Pb | 2C1Electric furnace steel plantNAPb | 0.18 | g/Mg steel produced | 0.075 | 0.3 | 20.83% | 83.33% | 83.33% | Theloke et al. (2008) | Theloke et al. (2008) Table_3-5 |  | 82.82%
2C1 | Iron and steel production | Table_3-5 | Tier 2 emission factor | Sinter production | NA |  | NMVOC | 2C1NMVOC | 2C1Sinter productionNANMVOC | 138 | g/Mg sinter produced | 50 | 400 | 18.12% | 144.9% | 144.9% | European Commission (2001) | European Commission (2001) Table_3-5 |  | 144.9%
2C1 | Iron and steel production | Table_3-5 | Tier 2 emission factor | Sinter production | NA |  | HCB | 2C1HCB | 2C1Sinter productionNAHCB | 32 | µg/Mg sinter produced | 3 | 320 | 4.688% | 500% | 500% | EMEP/EEA Guidebook (2006) | EMEP/EEA Guidebook (2006) Table_3-5 |  | 500%
2C1 | Iron and steel production | Table_3-6 | Tier 2 emission factor | Sinter production | NA |  | TSP | 2C1TSP | 2C1Sinter productionNATSP | 200 | g/Mg sinter produced | 160 | 260 | 40% | 65% | 65% | European Commission (2001) | European Commission (2001) Table_3-6 |  | 65%
2C1 | Iron and steel production | Table_3-6 | Tier 2 emission factor | Sinter production | NA |  | Se | 2C1Se | 2C1Sinter productionNASe | 0.02 | g/Mg sinter produced | 0.002 | 0.2 | 5% | 500% | 500% | EMEP/EEA Guidebook (2006) | EMEP/EEA Guidebook (2006) Table_3-6 |  | 500%
2C1 | Iron and steel production | Table_3-6 | Tier 2 emission factor | Sinter production | NA |  | PM2.5 | 2C1PM2.5 | 2C1Sinter productionNAPM2.5 | 80 | g/Mg sinter produced | 70 | 110 | 43.75% | 68.75% | 68.75% | Visschedijk et al. (2004) applied on TSP | Visschedijk et al. (2004) applied on TSP Table_3-6 |  | 68.75%
2C1 | Iron and steel production | Table_3-6 | Tier 2 emission factor | Sinter production | NA |  | PM10 | 2C1PM10 | 2C1Sinter productionNAPM10 | 100 | g/Mg sinter produced | 80 | 130 | 40% | 65% | 65% | Visschedijk et al. (2004) applied on TSP | Visschedijk et al. (2004) applied on TSP Table_3-6 |  | 65%
2C1 | Iron and steel production | Table_3-6 | Tier 2 emission factor | Sinter production | NA |  | Ni | 2C1Ni | 2C1Sinter productionNANi | 0.3 | g/Mg sinter produced | 0.18 | 0.54 | 30% | 90% | 90% | Theloke et al. (2008) | Theloke et al. (2008) Table_3-6 |  | 89.84%
2C1 | Iron and steel production | Table_3-2 | Tier 2 emission factor | Sinter production | NA |  | Cr | 2C1Cr | 2C1Sinter productionNACr | 1.6 | g/Mg sinter produced | 1 | 3 | 31.25% | 93.75% | 93.75% | Theloke et al. (2008) | Theloke et al. (2008) Table_3-2 |  | 103.9%
2C1 | Iron and steel production | Table_3-4 | Tier 2 emission factor | Sinter production | NA |  | BC | 2C1BC | 2C1Sinter productionNABC | 0.17 | % of PM2.5 | 0.09 | 0.34 | 26.47% | 100% | 100% | US EPA (2011, file no.: 91139) | US EPA (2011, file no.: 91139) Table_3-4 |  | 100%
2C1 | Iron and steel production | Table_3-2 | Tier 2 emission factor | Sinter production | NA |  | Zn | 2C1Zn | 2C1Sinter productionNAZn | 0.06 | g/Mg sinter produced | 0.002 | 1.8 | 1.667% | 1500% | 1500% | European Commission (2001) | European Commission (2001) Table_3-2 |  | 1500%
2C1 | Iron and steel production | Table_3-4 | Tier 2 emission factor | Sinter production | NA |  | Cr | 2C1Cr | 2C1Sinter productionNACr | 0.016 | g/Mg sinter produced | 0.005 | 0.05 | 15.62% | 156.2% | 156.2% | European Commission (2001) | European Commission (2001) Table_3-4 |  | 103.9%
2C1 | Iron and steel production | Table_3-4 | Tier 2 emission factor | Sinter production | NA |  | Zn | 2C1Zn | 2C1Sinter productionNAZn | 0.06 | g/Mg sinter produced | 0.002 | 1.8 | 1.667% | 1500% | 1500% | European Commission (2001) | European Commission (2001) Table_3-4 |  | 1500%
2C1 | Iron and steel production | Table_3-10 | Tier 2 emission factor | Sinter production | NA |  | Cu | 2C1Cu | 2C1Sinter productionNACu | 0.03 | g/Mg sinter produced | 0.007 | 0.2 | 11.67% | 333.3% | 333.3% | European Commission (2001) | European Commission (2001) Table_3-10 |  | 318.2%
2C1 | Iron and steel production | Table_3-9 | Tier 2 emission factor | Blast furnace charging | NA |  | As | 2C1As | 2C1Blast furnace chargingNAAs | 3e-07 | g/Mg pig iron produced | 1.5e-07 | 4.5e-07 | 25% | 75% | 75% | Theloke et al. (2008) | Theloke et al. (2008) Table_3-9 |  | 75.02%
2C1 | Iron and steel production | Table_3-9 | Tier 2 emission factor | Blast furnace charging | NA |  | PM10 | 2C1PM10 | 2C1Blast furnace chargingNAPM10 | 40 | g/Mg pig iron produced | 24 | 56 | 30% | 70% | 70% | Visschedijk et al. (2004) applied on TSP | Visschedijk et al. (2004) applied on TSP Table_3-9 |  | 70%
2C1 | Iron and steel production | Table_3-9 | Tier 2 emission factor | Blast furnace charging | NA |  | Hg | 2C1Hg | 2C1Blast furnace chargingNAHg | 0.00019 | g/Mg pig iron produced | 9.5e-05 | 0.000285 | 25% | 75% | 75% | Theloke et al. (2008) | Theloke et al. (2008) Table_3-9 |  | 81.25%
2C1 | Iron and steel production | Table_3-9 | Tier 2 emission factor | Blast furnace charging | NA |  | Cd | 2C1Cd | 2C1Blast furnace chargingNACd | 1.9e-05 | g/Mg pig iron produced | 9.5e-06 | 2.85e-05 | 25% | 75% | 75% | Theloke et al. (2008) | Theloke et al. (2008) Table_3-9 |  | 75.1%
2C1 | Iron and steel production | Table_3-11 | Tier 2 emission factor | Blast furnace charging | NA |  | As | 2C1As | 2C1Blast furnace chargingNAAs | 0.00057 | g/Mg pig iron produced | 0.000285 | 0.000855 | 25% | 75% | 75% | Theloke et al. (2008) | Theloke et al. (2008) Table_3-11 |  | 75.02%
2C1 | Iron and steel production | Table_3-10 | Tier 2 emission factor | Blast furnace charging | NA |  | As | 2C1As | 2C1Blast furnace chargingNAAs | 2.43e-05 | g/Mg pig iron produced | 1.22e-05 | 3.65e-05 | 25.1% | 75.1% | 75.1% | Theloke et al. (2008) | Theloke et al. (2008) Table_3-10 |  | 75.02%
2C1 | Iron and steel production | Table_3-10 | Tier 2 emission factor | Blast furnace charging | NA |  | PCB | 2C1PCB | 2C1Blast furnace chargingNAPCB | 2 | mg/Mg pig iron | 1.6 | 2.7 | 40% | 67.5% | 67.5% |  | Table_3-10 |  | 67.5%
2C1 | Iron and steel production | Table_3-10 | Tier 2 emission factor | Blast furnace charging | NA |  | TSP | 2C1TSP | 2C1Blast furnace chargingNATSP | 50 | g/Mg pig iron produced | 30 | 70 | 30% | 70% | 70% | European Commission (2001) | European Commission (2001) Table_3-10 |  | 70%
2C1 | Iron and steel production | Table_3-7 | Tier 2 emission factor | Blast furnace charging | NA |  | Pb | 2C1Pb | 2C1Blast furnace chargingNAPb | 6e-06 | g/Mg pig iron produced | 3e-06 | 9e-06 | 25% | 75% | 75% | Theloke et al. (2008) | Theloke et al. (2008) Table_3-7 |  | 75%
2C1 | Iron and steel production | Table_3-7 | Tier 2 emission factor | Sinter production | NA |  | Se | 2C1Se | 2C1Sinter productionNASe | 0.02 | g/Mg sinter produced | 0.002 | 0.2 | 5% | 500% | 500% | EMEP/EEA Guidebook (2006) | EMEP/EEA Guidebook (2006) Table_3-7 |  | 500%
2C1 | Iron and steel production | Table_3-7 | Tier 2 emission factor | Sinter production | NA |  | PM10 | 2C1PM10 | 2C1Sinter productionNAPM10 | 100 | g/Mg sinter produced | 80 | 130 | 40% | 65% | 65% | Visschedijk et al. (2004) applied on TSP | Visschedijk et al. (2004) applied on TSP Table_3-7 |  | 65%
2C1 | Iron and steel production | Table_3-7 | Tier 2 emission factor | Sinter production | NA |  | Pb | 2C1Pb | 2C1Sinter productionNAPb | 0.0099 | g/Mg sinter produced | 0.005 | 0.015 | 25.25% | 75.76% | 75.76% | Theloke et al. (2008) | Theloke et al. (2008) Table_3-7 |  | 75.99%
2C1 | Iron and steel production | Table_3-7 | Tier 2 emission factor | Sinter production | NA |  | Cd | 2C1Cd | 2C1Sinter productionNACd | 1.1e-05 | g/Mg sinter produced | 5e-06 | 1.5e-05 | 22.73% | 68.18% | 68.18% | Theloke et al. (2008) | Theloke et al. (2008) Table_3-7 |  | 67.52%
2C1 | Iron and steel production | Table_3-7 | Tier 2 emission factor | Blast furnace charging | NA |  | PCB | 2C1PCB | 2C1Blast furnace chargingNAPCB | 2 | mg/Mg pig iron | 1.6 | 2.7 | 40% | 67.5% | 67.5% |  | Table_3-7 |  | 67.5%
2C1 | Iron and steel production | Table_3-8 | Tier 2 emission factor | Sinter production | NA |  | TSP | 2C1TSP | 2C1Sinter productionNATSP | 200 | g/Mg sinter produced | 160 | 260 | 40% | 65% | 65% | European Commission (2001) | European Commission (2001) Table_3-8 |  | 65%
2C1 | Iron and steel production | Table_3-8 | Tier 2 emission factor | Blast furnace charging | NA |  | BC | 2C1BC | 2C1Blast furnace chargingNABC | 2.4 | % of PM2.5 | 0.09 | 0.34 | 1.875% | 7.083% | 7.083% | Kupiainen & Klimont (2004) | Kupiainen & Klimont (2004) Table_3-8 |  | 7.083%
2C1 | Iron and steel production | Table_3-8 | Tier 2 emission factor | Blast furnace charging | NA |  | Pb | 2C1Pb | 2C1Blast furnace chargingNAPb | 0.0006 | g/Mg pig iron produced | 0.0003 | 0.0009 | 25% | 75% | 75% | Theloke et al. (2008) | Theloke et al. (2008) Table_3-8 |  | 75%
2C1 | Iron and steel production | Table_3-7 | Tier 2 emission factor | Blast furnace charging | NA |  | Hg | 2C1Hg | 2C1Blast furnace chargingNAHg | 0.0001 | g/Mg pig iron produced | 7e-05 | 0.0002 | 35% | 100% | 100% | Theloke et al. (2008) | Theloke et al. (2008) Table_3-7 |  | 81.25%
2C1 | Iron and steel production | Table_3-7 | Tier 2 emission factor | Sinter production | NA |  | BC | 2C1BC | 2C1Sinter productionNABC | 0.17 | % of PM2.5 | 0.09 | 0.34 | 26.47% | 100% | 100% | US EPA (2011, file no.: 91139) | US EPA (2011, file no.: 91139) Table_3-7 |  | 100%
2C1 | Iron and steel production | Table_3-8 | Tier 2 emission factor | Sinter production | NA |  | PCB | 2C1PCB | 2C1Sinter productionNAPCB | 0.09 | mg/Mg sinter | 0.025 | 0.18 | 13.89% | 100% | 100% | European Commission (2012) | European Commission (2012) Table_3-8 |  | 100%
2C1 | Iron and steel production | Table_3-8 | Tier 2 emission factor | Blast furnace charging | NA |  | PCDD/F | 2C1PCDD/F | 2C1Blast furnace chargingNAPCDD/F | 0.002 | µg I-TEQ/Mg pig iron | 0.001 | 0.004 | 25% | 100% | 100% | European Commission (2001) | European Commission (2001) Table_3-8 |  | 100%
2C1 | Iron and steel production | Table_3-5 | Tier 2 emission factor | Blast furnace charging | NA |  | Cu | 2C1Cu | 2C1Blast furnace chargingNACu | 0.015 | g/Mg pig iron produced | 0.0015 | 0.15 | 5% | 500% | 500% | EMEP/EEA Guidebook (2006) | EMEP/EEA Guidebook (2006) Table_3-5 |  | 500%
2C3 | Aluminium production | Table_3-5 | Tier 2 abatement efficiency | NA | NA |  | particle > 10 μm | 2C3particle > 10 μm | 2C3NANAparticle > 10 μm | 0.796 |  | 0.388 | 0.932 | 24.37% | 58.54% | 58.54% | US EPA (1998) | US EPA (1998) Table_3-5 |  | 54.06%
2C3 | Aluminium production | Table_3-5 | Tier 2 abatement efficiency | NA | NA |  | PM10 | 2C3PM10 | 2C3NANAPM10 | 0.744 |  | 0.232 | 0.915 | 15.59% | 61.49% | 61.49% | US EPA (1998) | US EPA (1998) Table_3-5 |  | 54.93%
2C3 | Aluminium production | Table_3-5 | Tier 2 abatement efficiency | NA | NA |  | PM10 | 2C3PM10 | 2C3NANAPM10 | 0.963 |  | 0.887 | 0.988 | 46.05% | 51.3% | 51.3% | US EPA (1998) | US EPA (1998) Table_3-5 |  | 54.93%
2C3 | Aluminium production | Table_3-5 | Tier 2 abatement efficiency | NA | NA |  | PM10 | 2C3PM10 | 2C3NANAPM10 | 0.768 |  | 0.304 | 0.923 | 19.79% | 60.09% | 60.09% | US EPA (1998) | US EPA (1998) Table_3-5 |  | 54.93%
2C3 | Aluminium production | Table_3-5 | Tier 2 abatement efficiency | NA | NA |  | PM10 | 2C3PM10 | 2C3NANAPM10 | 0.999 | [6 empty] | European Commission (2013) | European Commission (2013) Table_3-5 |  | 54.93%
2C3 | Aluminium production | Table_3-2 | Tier 2 abatement efficiency | NA | NA |  | PM2.5 | 2C3PM2.5 | 2C3NANAPM2.5 | 0.923 |  | 0.77 | 0.974 | 41.71% | 52.76% | 52.76% | US EPA (1998) | US EPA (1998) Table_3-2 |  | 54.77%
2C3 | Aluminium production | Table_3-3 | Tier 2 emission factor | Pre-baked anodes | NA |  | TSP | 2C3TSP | 2C3Pre-baked anodesNATSP | 0.6 | kg/Mg aluminium produced | 0.2 | 1.7 | 16.67% | 141.7% | 141.7% | European Commission (2014) | European Commission (2014) Table_3-3 |  | 141.7%
2C3 | Aluminium production | Table_3-4 | Tier 2 emission factor | Søderberg anodes | NA |  | Benzo(b)fluoranthene | 2C3Benzo(b)fluoranthene | 2C3Søderberg anodesNABenzo(b)fluoranthene | 9 | g/Mg aluminium produced | 5 | 15 | 27.78% | 83.33% | 83.33% | Berdowski et al. (1995) applied to benzo(a)pyrene | Berdowski et al. (1995) applied to benzo(a)pyrene Table_3-4 |  | 83.33%
2C3 | Aluminium production | Table_3-4 | Tier 2 emission factor | Secondary aluminium production | NA |  | TSP | 2C3TSP | 2C3Secondary aluminium productionNATSP | 2 | kg/Mg aluminium produced | 1.3 | 3 | 32.5% | 75% | 75% | Visschedijk et al. (2004) | Visschedijk et al. (2004) Table_3-4 |  | 75%
2C3 | Aluminium production | Table_3-6 | Tier 2 emission factor | Secondary aluminium production | NA |  | HCB | 2C3HCB | 2C3Secondary aluminium productionNAHCB | 5 | g/Mg aluminium produced | 0.5 | 50 | 5% | 500% | 500% | PARCOM (1992) | PARCOM (1992) Table_3-6 |  | 500%
2C5 | Lead production | Table_3-5 | Tier 2 abatement efficiency | NA | NA |  | PM10 | 2C5PM10 | 2C5NANAPM10 | 0.758 |  | 0.275 | 0.919 | 18.14% | 60.62% | 60.62% | US EPA (1998) | US EPA (1998) Table_3-5 |  | 54.93%
2C5 | Lead production | Table_3-6 | Tier 2 emission factor | Secondary lead production | NA | EU-28 | As | 2C5As | 2C5Secondary lead productionNAAs | 0.3 | g/Mg lead | 0.15 | 0.5 | 25% | 83.33% | 83.33% | European Commission (2014) | European Commission (2014) Table_3-6 |  | 80.38%
2C5 | Lead production | Table_3-5 | Tier 2 abatement efficiency | NA | NA |  | particle > 10 μm | 2C5particle > 10 μm | 2C5NANAparticle > 10 μm | 0.981 |  | 0.943 | 0.994 | 48.06% | 50.66% | 50.66% | US EPA (1998) | US EPA (1998) Table_3-5 |  | 53.72%
2C5 | Lead production | Table_3-6 | Tier 2 abatement efficiency | NA | NA |  | PM2.5 | 2C5PM2.5 | 2C5NANAPM2.5 | 0.923 |  | 0.77 | 0.974 | 41.71% | 52.76% | 52.76% | US EPA (1998) | US EPA (1998) Table_3-6 |  | 54.77%
2C5 | Lead production | Table_3-6 | Tier 2 abatement efficiency | NA | NA |  | PM10 | 2C5PM10 | 2C5NANAPM10 | 0.964 |  | 0.892 | 0.988 | 46.27% | 51.24% | 51.24% | US EPA (1998) | US EPA (1998) Table_3-6 |  | 54.93%
2C5 | Lead production | Table_3-6 | Tier 2 abatement efficiency | NA | NA |  | particle > 10 μm | 2C5particle > 10 μm | 2C5NANAparticle > 10 μm | 0.967 |  | 0.9 | 0.989 | 46.54% | 51.14% | 51.14% | US EPA (1998) | US EPA (1998) Table_3-6 |  | 53.72%
2C5 | Lead production | Table_3-6 | Tier 2 abatement efficiency | NA | NA |  | PM2.5 | 2C5PM2.5 | 2C5NANAPM2.5 | 0.975 |  | 0.925 | 0.992 | 47.44% | 50.87% | 50.87% | US EPA (1998) | US EPA (1998) Table_3-6 |  | 54.77%
2C5 | Lead production | Table_3-3 | Tier 2 abatement efficiency | NA | NA |  | particle > 10 μm | 2C5particle > 10 μm | 2C5NANAparticle > 10 μm | 0.991 |  | 0.974 | 0.997 | 49.14% | 50.3% | 50.3% | US EPA (1998) | US EPA (1998) Table_3-3 |  | 53.72%
2C5 | Lead production | Table_3-2 | Tier 2 emission factor | Primary lead production | NA | EU-28 | As | 2C5As | 2C5Primary lead productionNAAs | 0.1 | g/Mg lead | 0.04 | 0.1 | 20% | 50% | 50% | European Commission (2014) | European Commission (2014) Table_3-2 |  | 55.56%
2C5 | Lead production | Table_3-2 | Tier 2 emission factor | Primary lead production | NA |  | TSP | 2C5TSP | 2C5Primary lead productionNATSP | 560 | g/Mg lead | 280 | 1120 | 25% | 100% | 100% | Visschedijk et al. (2004) applied on PM10 | Visschedijk et al. (2004) applied on PM10 Table_3-2 |  | 181.5%
2C5 | Lead production | Table_3-2 | Tier 2 emission factor | Primary lead production | NA |  | As | 2C5As | 2C5Primary lead productionNAAs | 0.18 | g/Mg lead | 0.12 | 0.24 | 33.33% | 66.67% | 66.67% | Theloke et al. (2008) | Theloke et al. (2008) Table_3-2 |  | 55.56%
2C5 | Lead production | Table_3-2 | Tier 2 emission factor | Primary lead production | NA |  | Pb | 2C5Pb | 2C5Primary lead productionNAPb | 150 | g/Mg lead | 100 | 200 | 33.33% | 66.67% | 66.67% | Theloke et al. (2008) | Theloke et al. (2008) Table_3-2 |  | 72.09%
2C5 | Lead production | Table_3-3 | Tier 2 emission factor | Primary lead production | NA |  | PCB | 2C5PCB | 2C5Primary lead productionNAPCB | 1.9 | µg/Mg lead | 0.66 | 5.8 | 17.37% | 152.6% | 152.6% |  | Table_3-3 |  | 152.6%
2C5 | Lead production | Table_3-5 | Tier 2 emission factor | Primary lead production | NA | EU-28 | Zn | 2C5Zn | 2C5Primary lead productionNAZn | 0.6 | g/Mg lead | 0 | 1.2 | 0% | 100% | 100% | European Commission (2014) | European Commission (2014) Table_3-5 |  | 100%
2C5 | Lead production | Table_3-3 | Tier 2 emission factor | Secondary lead production | NA | EU-28 | TSP | 2C5TSP | 2C5Secondary lead productionNATSP | 20 | g/Mg lead | 11 | 35 | 27.5% | 87.5% | 87.5% | European Commission (2014) | European Commission (2014) Table_3-3 |  | 93.75%
2C5 | Lead production | Table_3-3 | Tier 2 emission factor | Primary lead production | NA | EU-28 | SOx | 2C5SOx | 2C5Primary lead productionNASOx | 1450 | g/Mg lead | 700 | 3000 | 24.14% | 103.4% | 103.4% | European Commission (2014) | European Commission (2014) Table_3-3 |  | 103.4%
2C5 | Lead production | Table_3-2 | Tier 2 emission factor | Primary lead production | NA | EU-28 | TSP | 2C5TSP | 2C5Primary lead productionNATSP | 4.5 | g/Mg lead | 1 | 20 | 11.11% | 222.2% | 222.2% | European Commission (2014) | European Commission (2014) Table_3-2 |  | 181.5%
2C5 | Lead production | Table_3-5 | Tier 2 emission factor | Primary lead production | NA |  | Hg | 2C5Hg | 2C5Primary lead productionNAHg | 1 | g/Mg lead | 0.8 | 1.2 | 40% | 60% | 60% | Theloke et al. (2008) | Theloke et al. (2008) Table_3-5 |  | 63.33%
2C5 | Lead production | Table_3-3 | Tier 2 emission factor | Primary lead production | NA | EU-28 | Hg | 2C5Hg | 2C5Primary lead productionNAHg | 0.3 | g/Mg lead | 0.2 | 0.4 | 33.33% | 66.67% | 66.67% | Theloke et al. (2008) applied on Pb | Theloke et al. (2008) applied on Pb Table_3-3 |  | 63.33%
2C5 | Lead production | Table_3-3 | Tier 2 emission factor | Primary lead production | NA | EU-28 | Cd | 2C5Cd | 2C5Primary lead productionNACd | 0.1 | g/Mg lead | 0.05 | 0.12 | 25% | 60% | 60% | European Commission (2014) | European Commission (2014) Table_3-3 |  | 67.5%
2C5 | Lead production | Table_3-8 | Tier 2 emission factor | Primary lead production | NA | EU-28 | PCDD/F | 2C5PCDD/F | 2C5Primary lead productionNAPCDD/F | 5 | µg I-TEQ/Mg lead | 0.38 | 49 | 3.8% | 490% | 490% | UNEP (2005) | UNEP (2005) Table_3-8 |  | 490%
2C5 | Lead production | Table_3-8 | Tier 2 abatement efficiency | NA | NA |  | PCB | 2C5PCB | 2C5NANAPCB | 0.12 |  | 0 | 0.71 | 0% | 295.8% | 295.8% | Theloke et al. (2008) | Theloke et al. (2008) Table_3-8 |  | 295.8%
2C5 | Lead production | Table_3-6 | Tier 2 abatement efficiency | NA | NA |  | Ni | 2C5Ni | 2C5NANANi | 0.9999 |  | 0.9997 | 0.99997 | 49.99% | 50% | 50% | Theloke et al. (2008) | Theloke et al. (2008) Table_3-6 |  | 52.03%
2C5 | Lead production | Table_3-4 | Tier 2 abatement efficiency | NA | NA |  | particle > 10 μm | 2C5particle > 10 μm | 2C5NANAparticle > 10 μm | 0.9995 |  | 0.9995 |  | 50% | 0% | 50% | European Commission (2013) | European Commission (2013) Table_3-4 |  | 53.72%
2C5 | Lead production | Table_3-7 | Tier 2 emission factor | Secondary lead production | NA |  | PCB | 2C5PCB | 2C5Secondary lead productionNAPCB | 3.2 | g/Mg lead | 1.1 | 9.6 | 17.19% | 150% | 150% |  | Table_3-7 |  | 116.7%
2C5 | Lead production | Table_3-6 | Tier 2 abatement efficiency | NA | NA |  | SOx | 2C5SOx | 2C5NANASOx | 0.976 |  | 0.96 | 0.991 | 49.18% | 50.77% | 50.77% | European Commission (2014) | European Commission (2014) Table_3-6 |  | 50.48%
2C6 | Zinc production | Table_3-6 | Tier 2 abatement efficiency | NA | NA |  | PM2.5 | 2C6PM2.5 | 2C6NANAPM2.5 | 0.975 |  | 0.925 | 0.992 | 47.44% | 50.87% | 50.87% | US EPA (1998) | US EPA (1998) Table_3-6 |  | 54.54%
2C6 | Zinc production | Table_3-6 | Tier 2 abatement efficiency | NA | NA |  | PM2.5 | 2C6PM2.5 | 2C6NANAPM2.5 | 0.769 |  | 0.306 | 0.923 | 19.9% | 60.01% | 60.01% | US EPA (1998) | US EPA (1998) Table_3-6 |  | 54.54%
2C6 | Zinc production | Table_3-8 | Tier 2 abatement efficiency | NA | NA |  | PM10 | 2C6PM10 | 2C6NANAPM10 | 0.964 |  | 0.892 | 0.988 | 46.27% | 51.24% | 51.24% | US EPA (1998) | US EPA (1998) Table_3-8 |  | 54.93%
2C6 | Zinc production | Table_3-6 | Tier 2 abatement efficiency | NA | NA |  | Pb | 2C6Pb | 2C6NANAPb | 0.9999 |  | 0.9997 | 0.99997 | 49.99% | 50% | 50% | Theloke et al. (2008) | Theloke et al. (2008) Table_3-6 |  | 53.04%
2C6 | Zinc production | Table_3-6 | Tier 2 abatement efficiency | NA | NA |  | PM2.5 | 2C6PM2.5 | 2C6NANAPM2.5 | 0.963 |  | 0.887 | 0.988 | 46.05% | 51.3% | 51.3% | US EPA (1998) | US EPA (1998) Table_3-6 |  | 54.54%
2C6 | Zinc production | Table_3-6 | Tier 2 abatement efficiency | NA | NA |  | particle > 10 μm | 2C6particle > 10 μm | 2C6NANAparticle > 10 μm | 0.9995 |  | 0.9995 |  | 50% | 0% | 50% | European Commission (2013) | European Commission (2013) Table_3-6 |  | 53.72%
2C6 | Zinc production | Table_3-6 | Tier 2 abatement efficiency | NA | NA |  | PM10 | 2C6PM10 | 2C6NANAPM10 | 0.999 | [6 empty] | European Commission (2013) | European Commission (2013) Table_3-6 |  | 54.93%
2C6 | Zinc production | Table_3-6 | Tier 2 abatement efficiency | NA | NA |  | particle > 10 μm | 2C6particle > 10 μm | 2C6NANAparticle > 10 μm | 0.999 |  | 0.999 |  | 50% | 0% | 50% | European Commission (2013) | European Commission (2013) Table_3-6 |  | 53.72%
2C6 | Zinc production | Table_3-2 | Tier 2 abatement efficiency | NA | NA |  | PM2.5 | 2C6PM2.5 | 2C6NANAPM2.5 | 0.974 |  | 0.965 | 0.983 | 49.54% | 50.46% | 50.46% | European Commission (2013) | European Commission (2013) Table_3-2 |  | 54.54%
2C6 | Zinc production | Table_3-2 | Tier 2 emission factor | Primary zinc production | NA |  | Pb | 2C6Pb | 2C6Primary zinc productionNAPb | 35 | g/Mg zinc | 10 | 70 | 14.29% | 100% | 100% | Theloke et al. (2008) | Theloke et al. (2008) Table_3-2 |  | 491.2%
2C6 | Zinc production | Table_3-6 | Tier 2 emission factor | Primary zinc production | NA |  | Cd | 2C6Cd | 2C6Primary zinc productionNACd | 5 | g/Mg zinc | 2 | 8 | 20% | 80% | 80% | Theloke et al. (2008) | Theloke et al. (2008) Table_3-6 |  | 302.5%
2C6 | Zinc production | Table_3-5 | Tier 2 abatement efficiency | NA | NA |  | PM10 | 2C6PM10 | 2C6NANAPM10 | 0.946 |  | 0.838 | 0.982 | 44.29% | 51.9% | 51.9% | US EPA (1998) | US EPA (1998) Table_3-5 |  | 54.93%
2C6 | Zinc production | Table_3-6 | Tier 2 emission factor | Secondary zinc production | NA | EU-28 | PCDD/F | 2C6PCDD/F | 2C6Secondary zinc productionNAPCDD/F | 5 | µg I-TEQ/Mg zinc | 0 | 1000 | 0% | 10000% | 10000% | UNEP (2005) | UNEP (2005) Table_3-6 |  | 5250%
2C6 | Zinc production | Table_3-6 | Tier 2 abatement efficiency | NA | NA |  | PM10 | 2C6PM10 | 2C6NANAPM10 | 0.758 |  | 0.275 | 0.919 | 18.14% | 60.62% | 60.62% | US EPA (1998) | US EPA (1998) Table_3-6 |  | 54.93%
2C6 | Zinc production | Table_3-5 | Tier 2 abatement efficiency | NA | NA |  | particle > 10 μm | 2C6particle > 10 μm | 2C6NANAparticle > 10 μm | 0.787 |  | 0.362 | 0.929 | 23% | 59.02% | 59.02% | US EPA (1998) | US EPA (1998) Table_3-5 |  | 53.72%
2C6 | Zinc production | Table_3-4 | Tier 2 emission factor | Secondary zinc production | NA | EU-28 | Hg | 2C6Hg | 2C6Secondary zinc productionNAHg | 0.0015 | g/Mg zinc | 0.0009 | 0.0019 | 30% | 63.33% | 63.33% | Theloke et al. (2008) applied on Zn | Theloke et al. (2008) applied on Zn Table_3-4 |  | 69.17%
2C6 | Zinc production | Table_3-4 | Tier 2 emission factor | Secondary zinc production | NA |  | PM10 | 2C6PM10 | 2C6Secondary zinc productionNAPM10 | 340 | g/Mg zinc | 170 | 680 | 25% | 100% | 100% | US EPA (2011, file no. 2050110) | US EPA (2011, file no. 2050110) Table_3-4 |  | 106.9%
2C7a | Copper production | Table_3-4 | Tier 2 abatement efficiency | NA | NA |  | particle > 10 μm | 2C7aparticle > 10 μm | 2C7aNANAparticle > 10 μm | 0.982 |  | 0.945 | 0.994 | 48.12% | 50.61% | 50.61% | US EPA (1998) | US EPA (1998) Table_3-4 |  | 53.72%
2C7a | Copper production | Table_3-4 | Tier 2 abatement efficiency | NA | NA |  | particle > 10 μm | 2C7aparticle > 10 μm | 2C7aNANAparticle > 10 μm | 0.967 |  | 0.9 | 0.989 | 46.54% | 51.14% | 51.14% | US EPA (1998) | US EPA (1998) Table_3-4 |  | 53.72%
2C7a | Copper production | Table_3-6 | Tier 2 abatement efficiency | NA | NA |  | PM2.5 | 2C7aPM2.5 | 2C7aNANAPM2.5 | 0.975 |  | 0.925 | 0.992 | 47.44% | 50.87% | 50.87% | US EPA (1998) | US EPA (1998) Table_3-6 |  | 53.94%
2C7a | Copper production | Table_3-6 | Tier 2 abatement efficiency | NA | NA |  | Ni | 2C7aNi | 2C7aNANANi | 0.847 |  | 0.54 | 0.95 | 31.88% | 56.08% | 56.08% | Theloke et al. (2008) | Theloke et al. (2008) Table_3-6 |  | 53.04%
2C7a | Copper production | Table_3-6 | Tier 2 abatement efficiency | NA | NA |  | As | 2C7aAs | 2C7aNANAAs | 0.9999 |  | 0.9997 | 0.99997 | 49.99% | 50% | 50% | Theloke et al. (2008) | Theloke et al. (2008) Table_3-6 |  | 53.04%
2C7a | Copper production | Table_3-6 | Tier 2 abatement efficiency | NA | NA |  | Cd | 2C7aCd | 2C7aNANACd | 0.847 |  | 0.54 | 0.95 | 31.88% | 56.08% | 56.08% | Theloke et al. (2008) | Theloke et al. (2008) Table_3-6 |  | 53.04%
2C7a | Copper production | Table_3-2 | Tier 2 abatement efficiency | NA | NA |  | Hg | 2C7aHg | 2C7aNANAHg | 0.05 |  | 0 | 0.68 | 0% | 680% | 680% | Theloke et al. (2008) | Theloke et al. (2008) Table_3-2 |  | 515%
2C7a | Copper production | Table_3-3 | Tier 2 emission factor | Primary copper production | NA |  | BC | 2C7aBC | 2C7aPrimary copper productionNABC | 0.1 | % of PM2.5 | 0.05 | 0.2 | 25% | 100% | 100% | US EPA (2011, file no.: 91158) | US EPA (2011, file no.: 91158) Table_3-3 |  | 100%
2C7a | Copper production | Table_3-2 | Tier 2 emission factor | Secondary copper production | NA |  | As | 2C7aAs | 2C7aSecondary copper productionNAAs | 2 | g/Mg copper | 0.5 | 5 | 12.5% | 125% | 125% | European Commission (2014) | European Commission (2014) Table_3-2 |  | 125%
2C7a | Copper production | Table_3-4 | Tier 2 emission factor | Primary copper production | NA |  | PM2.5 | 2C7aPM2.5 | 2C7aPrimary copper productionNAPM2.5 | 200 | g/Mg copper | 80 | 480 | 20% | 120% | 120% | Visschedijk et al. (2004) applied on TSP | Visschedijk et al. (2004) applied on TSP Table_3-4 |  | 120%
2C7a | Copper production | Table_3-2 | Tier 2 abatement efficiency | NA | NA |  | particle > 10 μm | 2C7aparticle > 10 μm | 2C7aNANAparticle > 10 μm | 0.991 |  | 0.974 | 0.997 | 49.14% | 50.3% | 50.3% | US EPA (1998) | US EPA (1998) Table_3-2 |  | 53.72%
2C7a | Copper production | Table_3-3 | Tier 2 emission factor | Primary copper production | NA |  | TSP | 2C7aTSP | 2C7aPrimary copper productionNATSP | 320 | g/Mg copper | 130 | 800 | 20.31% | 125% | 125% | European Commission (2014) | European Commission (2014) Table_3-3 |  | 125%
2C7a | Copper production | Table_3-3 | Tier 2 emission factor | Secondary copper production | NA |  | SOx | 2C7aSOx | 2C7aSecondary copper productionNASOx | 1320 | g/Mg copper | 500 | 3500 | 18.94% | 132.6% | 132.6% | European Commission (2014) | European Commission (2014) Table_3-3 |  | 132.6%
2C7a | Copper production | Table_3-3 | Tier 2 emission factor | Secondary copper production | NA |  | BC | 2C7aBC | 2C7aSecondary copper productionNABC | 0.1 | % of PM2.5 | 0.05 | 0.2 | 25% | 100% | 100% | US EPA (2011, file no.: 91158) | US EPA (2011, file no.: 91158) Table_3-3 |  | 100%
2C7a | Copper production | Table_3-2 | Tier 2 emission factor | Secondary copper production | NA |  | Cu | 2C7aCu | 2C7aSecondary copper productionNACu | 28 | g/Mg copper | 8 | 100 | 14.29% | 178.6% | 178.6% | European Commission (2014) | European Commission (2014) Table_3-2 |  | 178.6%
2C7d | Storage, handling and transport of metal products (Please specify the sources included/excluded in the notes column to the right) | Table_3-4-h | Tier 2 emission factor | Storage of iron ore | NA |  | PM10 | 2C7dPM10 | 2C7dStorage of iron oreNAPM10 | 4.1 | ton/ha/year | 2.1 | 8.2 | 25.61% | 100% | 100% | Peutz (2006)/US EPA (2006) | Peutz (2006)/US EPA (2006) Table_3-4-h |  | 100%
2D3a | Domestic solvent use including fungicides | Table_3-2-z | Tier 2 emission factor | Do It Yourself (DIY)/ buildings (adhesives) | NA |  | NMVOC | 2D3aNMVOC | 2D3aDo It Yourself (DIY)/ buildings (adhesives)NANMVOC | 66 | g/kg product | 5 | 130 | 3.788% | 98.48% | 98.48% | UK IIR (2012), US EPA (1995) | UK IIR (2012), US EPA (1995) Table_3-2-z |  | 81.07%
2D3a | Domestic solvent use including fungicides | Table_3-5-c | Tier 2 emission factor | Do It Yourself (DIY)/ buildings (sealants, filling agents) | NA |  | NMVOC | 2D3aNMVOC | 2D3aDo It Yourself (DIY)/ buildings (sealants, filling agents)NANMVOC | 975 | g/kg solvent | 950 | 1000 | 48.72% | 51.28% | 51.28% | SMED (2006), US EPA (1995) | SMED (2006), US EPA (1995) Table_3-5-c |  | 78.04%
2D3a | Domestic solvent use including fungicides | Table_3-5-d | Tier 2 emission factor | Household (cleaning) products (non-aerosol) | NA |  | NMVOC | 2D3aNMVOC | 2D3aHousehold (cleaning) products (non-aerosol)NANMVOC | 252 | g/person | 150 | 350 | 29.76% | 69.44% | 69.44% | UK IIR (2012), Italian IIR (2012), UNECE (1990) | UK IIR (2012), Italian IIR (2012), UNECE (1990) Table_3-5-d |  | 69.44%
2D3a | Domestic solvent use including fungicides | Table_3-5-g | Tier 2 emission factor | Car care products (aerosol) | NA |  | NMVOC | 2D3aNMVOC | 2D3aCar care products (aerosol)NANMVOC | 161 | g/person | 40 | 280 | 12.42% | 86.96% | 86.96% | UK IIR (2012), UNECE (1990) | UK IIR (2012), UNECE (1990) Table_3-5-g |  | 86.96%
2D3a | Domestic solvent use including fungicides | Table_3-5-k | Tier 2 emission factor | Cosmetics and toiletries (non-aerosol) | NA |  | NMVOC | 2D3aNMVOC | 2D3aCosmetics and toiletries (non-aerosol)NANMVOC | 494 | g/person | 250 | 750 | 25.3% | 75.91% | 75.91% | UK IIR (2012), Italian IIR (2012), UNECE (1990) | UK IIR (2012), Italian IIR (2012), UNECE (1990) Table_3-5-k |  | 73.25%
2D3a | Domestic solvent use including fungicides | Table_3-4-d | Tier 2 emission factor | Do It Yourself (DIY)/ buildings (sealants, filling agents) | NA |  | NMVOC | 2D3aNMVOC | 2D3aDo It Yourself (DIY)/ buildings (sealants, filling agents)NANMVOC | 23 | g/person | 13 | 33 | 28.26% | 71.74% | 71.74% | Norwegian IIR (2012), US EPA (1995) | Norwegian IIR (2012), US EPA (1995) Table_3-4-d |  | 78.04%
2D3a | Domestic solvent use including fungicides | Table_3-2-y | Tier 2 emission factor | Household products (all) | NA |  | NMVOC | 2D3aNMVOC | 2D3aHousehold products (all)NANMVOC | 16 | g/kg product | 8 | 33 | 25% | 103.1% | 103.1% | Italian IIR (2012), US EPA (1995) | Italian IIR (2012), US EPA (1995) Table_3-2-y |  | 82.33%
2D3a | Domestic solvent use including fungicides | Table_3-5-m | Tier 2 emission factor | Do It Yourself (DIY)/ buildings (paint/varnish removers and solvents) | NA |  | NMVOC | 2D3aNMVOC | 2D3aDo It Yourself (DIY)/ buildings (paint/varnish removers and solvents)NANMVOC | 950 | g/kg solvent | 930 | 1000 | 48.95% | 52.63% | 52.63% | SMED (2006) | SMED (2006) Table_3-5-m |  | 70.43%
2D3a | Domestic solvent use including fungicides | Table_3-1-b | Tier 2 emission factor | Pesticides | NA |  | NMVOC | 2D3aNMVOC | 2D3aPesticidesNANMVOC | 76 | g/person | 60 | 90 | 39.47% | 59.21% | 59.21% | UK IIR (2012), Norwegian IIR (2012) | UK IIR (2012), Norwegian IIR (2012) Table_3-1-b |  | 55.43%
2D3a | Domestic solvent use including fungicides | Table_3-2-w | Tier 1 emission factor | NA | NA | Other countries | NMVOC | 2D3aNMVOC | 2D3aNANANMVOC | 1200 | g/person | 500 | 1700 | 20.83% | 70.83% | 70.83% | Assessment of available resources (see GB chapter 2.D.3.a) | Assessment of available resources (see GB chapter 2.D.3.a) Table_3-2-w |  | 77.08%
2D3a | Domestic solvent use including fungicides | Table_3-2-f | Tier 2 emission factor | Do It Yourself (DIY)/ buildings (all) | NA |  | NMVOC | 2D3aNMVOC | 2D3aDo It Yourself (DIY)/ buildings (all)NANMVOC | 950 | g/kg solvent | 950 | 1000 | 50% | 52.63% | 52.63% | SMED (2006) | SMED (2006) Table_3-2-f |  | 52.63%
2D3a | Domestic solvent use including fungicides | Table_3-6 | Tier 2 emission factor | Industrial, professional and consumer coatings | NA |  | NMVOC | 2D3aNMVOC | 2D3aIndustrial, professional and consumer coatingsNANMVOC | 750 | g/kg solvent | 500 | 1000 | 33.33% | 66.67% | 66.67% | ESIG (2015) | ESIG (2015) Table_3-6 |  | 66.67%
2D3b | Road paving with asphalt | Table_3-2 | Tier 2 abatement efficiency | Drum Mix Hot Mix Plant | NA |  | PM10 | 2D3bPM10 | 2D3bDrum Mix Hot Mix PlantNAPM10 | 0.999 |  | 0.99 | 1 | 49.55% | 50.05% | 50.05% | US EPA (1994) | US EPA (1994) Table_3-2 |  | 50.1%
2D3b | Road paving with asphalt | Table_3-2 | Tier 2 emission factor | Batch mix/Hot mix plant | NA |  | PM2.5 | 2D3bPM2.5 | 2D3bBatch mix/Hot mix plantNAPM2.5 | 100 | g/Mg asphalt | 4 | 1000 | 2% | 500% | 500% | US EPA (2004) | US EPA (2004) Table_3-2 |  | 500%
2D3b | Road paving with asphalt | Table_3-3 | Tier 2 emission factor | Batch mix/Hot mix plant | NA |  | TSP | 2D3bTSP | 2D3bBatch mix/Hot mix plantNATSP | 15000 | g/Mg asphalt | 10 | 100000 | 0.03333% | 333.3% | 333.3% | US EPA (2004) | US EPA (2004) Table_3-3 |  | 333.3%
2D3b | Road paving with asphalt | Table_3-3 | Tier 2 emission factor | Drum mix/Hot mix plant | NA |  | TSP | 2D3bTSP | 2D3bDrum mix/Hot mix plantNATSP | 13000 | g/Mg asphalt | 10 | 140000 | 0.03846% | 538.5% | 538.5% | US EPA (2004) | US EPA (2004) Table_3-3 |  | 538.5%
2D3b | Road paving with asphalt | Table 3-4 | Tier 2 emission factor | Drum mix/Hot mix plant | NA |  | BC | 2D3bBC | 2D3bDrum mix/Hot mix plantNABC | 5.7 | % of PM2.5 | 2.8 | 11 | 24.56% | 96.49% | 96.49% | US EPA (2011, file no.: 91159) | US EPA (2011, file no.: 91159) Table 3-4 |  | 96.49%
2D3c | Asphalt roofing | Table_3-3 | Tier 2 abatement efficiency | Dip saturator, drying-in drum section, wet looper and coater | NA |  | TSP | 2D3cTSP | 2D3cDip saturator, drying-in drum section, wet looper and coaterNATSP | 0.97 |  | 0.92 | 1 | 47.42% | 51.55% | 51.55% | US EPA (1995) | US EPA (1995) Table_3-3 |  | 52.37%
2D3c | Asphalt roofing | Table_3-1 | Tier 2 emission factor | Spray/dip saturator, drying-in drums section, wet looper, coater and storage tanks | NA |  | TSP | 2D3cTSP | 2D3cSpray/dip saturator, drying-in drums section, wet looper, coater and storage tanksNATSP | 1600 | g/Mg Shingle | 500 | 5000 | 15.62% | 156.2% | 156.2% | US EPA (1995) | US EPA (1995) Table_3-1 |  | 156.2%
2D3c | Asphalt roofing | Table 3-4 | Tier 1 emission factor | NA | NA | NA | NMVOC | 2D3cNMVOC | 2D3cNANANMVOC | 130 | g/Mg Shingle | 40 | 400 | 15.38% | 153.8% | 153.8% | US EPA (1995) | US EPA (1995) Table 3-4 |  | 153.8%
2D3c | Asphalt roofing | Table 3-4 | Tier 2 abatement efficiency | Dip saturator, drying-in drum section, wet looper and coater | NA |  | NMVOC | 2D3cNMVOC | 2D3cDip saturator, drying-in drum section, wet looper and coaterNANMVOC | 0 |  | 0 | 0 | #DIV/0! | #DIV/0! | #DIV/0! | US EPA (1995) | US EPA (1995) Table 3-4 |  | #DIV/0!
2D3c | Asphalt roofing | Table_3-3 | Tier 2 abatement efficiency | Dip saturator, drying-in drum section, wet looper and coater | NA |  | NMVOC | 2D3cNMVOC | 2D3cDip saturator, drying-in drum section, wet looper and coaterNANMVOC | 0 |  | 0 | 0 | #DIV/0! | #DIV/0! | #DIV/0! | US EPA (1995) | US EPA (1995) Table_3-3 |  | #DIV/0!
2D3c | Asphalt roofing | Table_3-1 | Tier 2 emission factor | Spray/dip saturator, drying-in drums section, wet looper, coater and storage tanks | NA |  | BC | 2D3cBC | 2D3cSpray/dip saturator, drying-in drums section, wet looper, coater and storage tanksNABC | 0.013 | % of PM2.5 | 0.006 | 0.026 | 23.08% | 100% | 100% | US EPA (2011, file no.: 91159) | US EPA (2011, file no.: 91159) Table_3-1 |  | 100%
2D3c | Asphalt roofing | Table_3-2 | Tier 1 emission factor | NA | NA | NA | CO | 2D3cCO | 2D3cNANACO | 9.5 | g/Mg Shingle | 3 | 30 | 15.79% | 157.9% | 157.9% | US EPA (1995) | US EPA (1995) Table_3-2 |  | 157.9%
2D3c | Asphalt roofing | Table_3-20 | Tier 2 emission factor | Dip saturator, drying-in drums section, wet looper and coater | NA |  | PM10 | 2D3cPM10 | 2D3cDip saturator, drying-in drums section, wet looper and coaterNAPM10 | 150 | g/Mg Shingle | 50 | 450 | 16.67% | 150% | 150% | US EPA (1995)/US EPA (2004) | US EPA (1995)/US EPA (2004) Table_3-20 |  | 150%
2D3d | Coating applications | Table_3-20 | Tier 2 abatement efficiency | NA | NA |  | NMVOC | 2D3dNMVOC | 2D3dNANANMVOC | 0.9 |  | 0.5 | 1 | 27.78% | 55.56% | 55.56% | EGTEI (2003) | EGTEI (2003) Table_3-20 |  | 97.93%
2D3d | Coating applications | Table_3-19 | Tier 2 abatement efficiency | NA | NA |  | NMVOC | 2D3dNMVOC | 2D3dNANANMVOC | 0.75 |  | 0.5 | 1 | 33.33% | 66.67% | 66.67% | EGTEI (2003) | EGTEI (2003) Table_3-19 |  | 97.93%
2D3d | Coating applications | Table_3-9 | Tier 2 abatement efficiency | Vehicle refinishing | NA |  | NMVOC | 2D3dNMVOC | 2D3dVehicle refinishingNANMVOC | 0.7 |  | 0.4 | 1 | 28.57% | 71.43% | 71.43% | EGTEI (2003) | EGTEI (2003) Table_3-9 |  | 69.59%
2D3d | Coating applications | Table_3-11 | Tier 2 emission factor | Wood coating | NA |  | NMVOC | 2D3dNMVOC | 2D3dWood coatingNANMVOC | 800 | g/kg paint applied | 600 | 950 | 37.5% | 59.38% | 59.38% | EGTEI (2003) | EGTEI (2003) Table_3-11 |  | 61.91%
2D3d | Coating applications | Table_3-17 | Tier 2 emission factor | Truck cabin coating | NA |  | NMVOC | 2D3dNMVOC | 2D3dTruck cabin coatingNANMVOC | 8 | kg/vehicle | 5 | 10 | 31.25% | 62.5% | 62.5% | EGTEI (2003) | EGTEI (2003) Table_3-17 |  | 67.71%
2D3d | Coating applications | Table_3-17 | Tier 2 abatement efficiency | NA | NA |  | NMVOC | 2D3dNMVOC | 2D3dNANANMVOC | 0.261 |  | 0 | 0.6 | 0% | 114.9% | 114.9% | EGTEI (2003) | EGTEI (2003) Table_3-17 |  | 97.93%
2D3d | Coating applications | Table_3-2 | Tier 2 abatement efficiency | NA | NA |  | NMVOC | 2D3dNMVOC | 2D3dNANANMVOC | 0.261 |  | 0 | 0.6 | 0% | 114.9% | 114.9% | EGTEI (2003) | EGTEI (2003) Table_3-2 |  | 97.93%
2D3e | Degreasing | Table_3-3 | Tier 2 emission factor | NA | NA |  | NMVOC | 2D3eNMVOC | 2D3eNANANMVOC | 710 | g/kg cleaning products | 600 | 900 | 42.25% | 63.38% | 63.38% | EGTEI (2003) | EGTEI (2003) Table_3-3 |  | 56.6%
2D3f | Dry cleaning | Table_3-3 | Tier 2 abatement efficiency | NA | NA |  | NMVOC | 2D3fNMVOC | 2D3fNANANMVOC | 1 |  | 1 | 1 | 50% | 50% | 50% | EGTEI (2003) | EGTEI (2003) Table_3-3 |  | 53.49%
2D3f | Dry cleaning | Table_3-20 | Tier 2 abatement efficiency | NA | NA |  | NMVOC | 2D3fNMVOC | 2D3fNANANMVOC | 0.95 |  | 0.9 | 1 | 47.37% | 52.63% | 52.63% | EGTEI (2003) | EGTEI (2003) Table_3-20 |  | 53.49%
2D3g | Chemical products | Table_3-19 | Tier 2 abatement efficiency | NA | NA |  | NMVOC | 2D3gNMVOC | 2D3gNANANMVOC | 0.5 |  | 0.3 | 0.7 | 30% | 70% | 70% | EGTEI (2003) | EGTEI (2003) Table_3-19 |  | 87.08%
2D3g | Chemical products | Table_3-16 | Tier 2 abatement efficiency | Coating | NA |  | NMVOC | 2D3gNMVOC | 2D3gCoatingNANMVOC | 0.95 |  | 0.9 | 1 | 47.37% | 52.63% | 52.63% | US EPA (1994) | US EPA (1994) Table_3-16 |  | 274.9%
2D3g | Chemical products | Table_3-21 | Tier 2 abatement efficiency | NA | NA |  | NMVOC | 2D3gNMVOC | 2D3gNANANMVOC | 0.88 |  | 0.84 | 0.93 | 47.73% | 52.84% | 52.84% | EGTEI (2003) | EGTEI (2003) Table_3-21 |  | 87.08%
2D3g | Chemical products | Table_3-20 | Tier 2 abatement efficiency | NA | NA |  | NMVOC | 2D3gNMVOC | 2D3gNANANMVOC | 0.3 |  | 0 | 0.6 | 0% | 100% | 100% | EGTEI (2003) | EGTEI (2003) Table_3-20 |  | 87.08%
2D3g | Chemical products | Table_3-21 | Tier 2 abatement efficiency | NA | NA |  | NMVOC | 2D3gNMVOC | 2D3gNANANMVOC | 0.5 |  | 0.3 | 0.7 | 30% | 70% | 70% | EGTEI (2003) | EGTEI (2003) Table_3-21 |  | 87.08%
2D3g | Chemical products | Table_3-15 | Tier 2 abatement efficiency | NA | NA |  | NMVOC | 2D3gNMVOC | 2D3gNANANMVOC | 0.75 |  | 0.65 | 0.85 | 43.33% | 56.67% | 56.67% | EGTEI (2003) | EGTEI (2003) Table_3-15 |  | 87.08%
2D3g | Chemical products | Table_3-15 | Tier 2 abatement efficiency | NA | NA |  | NMVOC | 2D3gNMVOC | 2D3gNANANMVOC | 0.343 |  | 0.2 | 0.7 | 29.15% | 102% | 102% | EGTEI (2005) | EGTEI (2005) Table_3-15 |  | 87.08%
2D3g | Chemical products | Table_3-15 | Tier 2 abatement efficiency | NA | NA |  | NMVOC | 2D3gNMVOC | 2D3gNANANMVOC | 0.15 |  | 0.1 | 0.3 | 33.33% | 100% | 100% | EGTEI (2005) | EGTEI (2005) Table_3-15 |  | 87.08%
2D3g | Chemical products | Table_3-10 | Tier 2 abatement efficiency | NA | NA |  | NMVOC | 2D3gNMVOC | 2D3gNANANMVOC | 0.442 |  | 0.2 | 0.8 | 22.62% | 90.5% | 90.5% | EGTEI (2005) | EGTEI (2005) Table_3-10 |  | 87.08%
2D3g | Chemical products | Table_3-2 | Tier 2 emission factor | Coating | NA |  | Total 1-4 | 2D3gTotal 1-4 | 2D3gCoatingNATotal 1-4 | 2.55 | g/Mg asphalt | 1 | 10 | 19.61% | 196.1% | 196.1% | US EPA (1998) | US EPA (1998) Table_3-2 | #CS #Changed pollutant name from Total PAHs to Total 1-4 to match name in uncertainties sheet | 196.1%
2D3g | Chemical products | Table_3-8 | Tier 2 emission factor | NA | NA |  | NMVOC | 2D3gNMVOC | 2D3gNANANMVOC | 50 | g/kg monomer used | 10 | 100 | 10% | 100% | 100% | US EPA (2007) | US EPA (2007) Table_3-8 |  | 87.08%
2D3g | Chemical products | Table_3-8 | Tier 2 emission factor | NA | NA |  | NMVOC | 2D3gNMVOC | 2D3gNANANMVOC | 27200 | g/Mg asphalt | 10000 | 100000 | 18.38% | 183.8% | 183.8% | Robinson (1992) | Robinson (1992) Table_3-8 |  | 87.08%
2D3g | Chemical products | Table_3-9 | Tier 2 emission factor | NA | NA |  | TSP | 2D3gTSP | 2D3gNANATSP | 400 | g/Mg asphalt | 100 | 1000 | 12.5% | 125% | 125% | EMEP/EEA Guidebook (2006) | EMEP/EEA Guidebook (2006) Table_3-9 |  | 125%
2D3g | Chemical products | Table_3-9 | Tier 2 emission factor | Saturant | NA |  | TSP | 2D3gTSP | 2D3gSaturantNATSP | 3300 | g/Mg asphalt | 300 | 30000 | 4.545% | 454.5% | 454.5% | US EPA (1994b) | US EPA (1994b) Table_3-9 |  | 252.3%
2D3g | Chemical products | Table_3-11 | Tier 2 emission factor | Saturant | NA |  | Se | 2D3gSe | 2D3gSaturantNASe | 0.0005 | g/Mg asphalt | 0.0002 | 0.002 | 20% | 200% | 200% | EMEP/EEA Guidebook (2006) | EMEP/EEA Guidebook (2006) Table_3-11 |  | 200%
2D3h | Printing | Table_3-11 | Tier 2 abatement efficiency | Rotogravure | NA |  | NMVOC | 2D3hNMVOC | 2D3hRotogravureNANMVOC | 0.76 |  | 0.7 | 0.8 | 46.05% | 52.63% | 52.63% | EGTEI (2003) | EGTEI (2003) Table_3-11 |  | 54.65%
2D3h | Printing | Table_3-7 | Tier 2 abatement efficiency | Rotogravure | NA |  | NMVOC | 2D3hNMVOC | 2D3hRotogravureNANMVOC | 0.6 |  | 0.5 | 0.7 | 41.67% | 58.33% | 58.33% | EGTEI (2003) | EGTEI (2003) Table_3-7 |  | 54.65%
2D3h | Printing | Table_3-13 | Tier 2 abatement efficiency | Heat set offset | NA |  | NMVOC | 2D3hNMVOC | 2D3hHeat set offsetNANMVOC | 0.3 |  | 0.2 | 0.4 | 33.33% | 66.67% | 66.67% | EGTEI (2003) | EGTEI (2003) Table_3-13 |  | 62.99%
2D3i, 2G |  | Table_3-4 | Tier 2 emission factor | Other | NA | EU-28 | NMVOC | 2D3i, 2GNMVOC | 2D3i, 2GOtherNANMVOC | 342 | g/kg product | 100 | 700 | 14.62% | 102.3% | 102.3% | N=2 (Austrian IIR, 2012; Danish IIR, 2012) | N=2 (Austrian IIR, 2012; Danish IIR, 2012) Table_3-4 |  | 102.3%
2D3i, 2G |  | Table_3-6 | Tier 2 emission factor | Fat, edible and non-edible oil extraction | NA | EU and US | PM10 | 2D3i, 2GPM10 | 2D3i, 2GFat, edible and non-edible oil extractionNAPM10 | 0.9 | g/kg seed | 0.1 | 9 | 5.556% | 500% | 500% | N=1 (US EPA, 1995) | N=1 (US EPA, 1995) Table_3-6 |  | 500%
2G | Other product use | Table_3-10 | Tier 2 emission factor | Preservation of wood (organic solvent-borne preservative) | NA | EU-28 | NMVOC | 2GNMVOC | 2GPreservation of wood (organic solvent-borne preservative)NANMVOC | 945 | g/kg preservative | 900 | 1000 | 47.62% | 52.91% | 52.91% | N=4 (EGTEI, 2004; Austrian IIR, 2012; UK IIR, 2012; Giddings, 1991) | N=4 (EGTEI, 2004; Austrian IIR, 2012; UK IIR, 2012; Giddings, 1991) Table_3-10 |  | 52.91%
2G | Other product use | Table_3-9 | Tier 2 emission factor | Underseal treatment and conservation of vehicles (treatment of vehicles) | NA | EU-28 | NMVOC | 2GNMVOC | 2GUnderseal treatment and conservation of vehicles (treatment of vehicles)NANMVOC | 950 | g/kg solvent | 900 | 1000 | 47.37% | 52.63% | 52.63% | N=1 (Norwegian, 2012). This value is given preference | N=1 (Norwegian, 2012). This value is given preference Table_3-9 |  | 61.69%
2G | Other product use | Table_3-4 | Tier 2 emission factor | Vehicles dewaxing (dewaxing of new vehicles following storage/transport) | NA | EU-28 | NMVOC | 2GNMVOC | 2GVehicles dewaxing (dewaxing of new vehicles following storage/transport)NANMVOC | 1 | kg/car | 0.1 | 10 | 5% | 500% | 500% | Van der Most (1980) | Van der Most (1980) Table_3-4 |  | 500%
2G | Other product use | Table_3-2 | Tier 2 emission factor | Fat, edible and non-edible oil extraction | NA | EU and US | TSP | 2GTSP | 2GFat, edible and non-edible oil extractionNATSP | 1.1 | g/kg seed | 0.1 | 10 | 4.545% | 454.5% | 454.5% | N=1 (US EPA, 1995) | N=1 (US EPA, 1995) Table_3-2 |  | 454.5%
2G | Other product use | Table_3-23 | Tier 2 emission factor | Glass Wool Enduction | NA | EU-28 | NMVOC | 2GNMVOC | 2GGlass Wool EnductionNANMVOC | 250 | g/kg solvent | 100 | 500 | 20% | 100% | 100% | N=1 (Norwegian IIR, 2012). This value is given preference | N=1 (Norwegian IIR, 2012). This value is given preference Table_3-23 |  | 100%
2G | Other product use | Table_3-14 | Tier 2 abatement efficiency | Other, use of shoes | NA | EU-28 | NMVOC | 2GNMVOC | 2GOther, use of shoesNANMVOC | 0.85 |  | 0.7 | 0.95 | 41.18% | 55.88% | 55.88% | EGTEI (2003a) | EGTEI (2003a) Table_3-14 |  | 63.03%
2G | Other product use | Table_3-17 | Tier 2 emission factor | Other, Use of Fireworks | NA | EU-28 | PM10 | 2GPM10 | 2GOther, Use of FireworksNAPM10 | 99920 | g/t product | 40000 | 160000 | 20.02% | 80.06% | 80.06% | N=2 (Klimont et al., 2002; Swiss IIR, 2012) | N=2 (Klimont et al., 2002; Swiss IIR, 2012) Table_3-17 |  | 80.06%
2G | Other product use | Table_3-23 | Tier 2 emission factor | Other, Other | NA | EU-28 | NMVOC | 2GNMVOC | 2GOther, OtherNANMVOC | 110 | g/kg solvent in products | 50 | 250 | 22.73% | 113.6% | 113.6% | N=1 (Norwegian IIR, 2012) (other industrial application) | N=1 (Norwegian IIR, 2012) (other industrial application) Table_3-23 |  | 4253%
2G | Other product use | Table_3-17 | Tier 2 abatement efficiency | Other, use of shoes | NA | EU-28 | NMVOC | 2GNMVOC | 2GOther, use of shoesNANMVOC | 0.85 |  | 0.7 | 0.95 | 41.18% | 55.88% | 55.88% | EGTEI (2003a) | EGTEI (2003a) Table_3-17 |  | 63.03%
2G | Other product use | Table_3-23 | Tier 2 emission factor | Other, Other | NA | EU-28 | NMVOC | 2GNMVOC | 2GOther, OtherNANMVOC | 915 | g/t product | 450 | 1800 | 24.59% | 98.36% | 98.36% | N=1 (Swiss IIR, 2012) (concrete additive) | N=1 (Swiss IIR, 2012) (concrete additive) Table_3-23 |  | 4253%
2G | Other product use | Table_3-23 | Tier 2 abatement efficiency | Other, use of shoes | NA | EU-28 | NMVOC | 2GNMVOC | 2GOther, use of shoesNANMVOC | 0.62 | 0,5 | 0 | 0.75 | 0% | 60.48% | 60.48% | EGTEI (2003a) | EGTEI (2003a) Table_3-23 |  | 63.03%
2G | Other product use | Table_3-23 | Tier 2 abatement efficiency | Other, use of shoes | NA | EU-28 | NMVOC | 2GNMVOC | 2GOther, use of shoesNANMVOC | 0.85 | 0,7 | 0 | 0.95 | 0% | 55.88% | 55.88% | EGTEI (2003a) | EGTEI (2003a) Table_3-23 |  | 63.03%
2G | Other product use | Table_3-21 | Tier 2 abatement efficiency | Other, use of shoes | NA | EU-28 | NMVOC | 2GNMVOC | 2GOther, use of shoesNANMVOC | 0.85 | 0,7 | 0 | 0.95 | 0% | 55.88% | 55.88% | EGTEI (2003a) | EGTEI (2003a) Table_3-21 |  | 63.03%
2G | Other product use | Table_3-15 | Tier 2 abatement efficiency | NA | NA |  | NMVOC | 2GNMVOC | 2GNANANMVOC | 0.73 |  | 0.6 | 0.8 | 41.1% | 54.79% | 54.79% | EGTEI (2003) | EGTEI (2003) Table_3-15 |  | 55.09%
2G | Other product use | Table_3-15 | Tier 2 emission factor | Other, Tobacco combustion | NA | EU-28 | CO | 2GCO | 2GOther, Tobacco combustionNACO | 55.1 | kg/Mg tobacco | 53 | 57 | 48.09% | 51.72% | 51.72% | Martin et al., 1997 | Martin et al., 1997 Table_3-15 |  | 51.72%
2G | Other product use | Table_3-22 | Tier 2 emission factor | Other, Tobacco combustion | NA | EU-28 | BC | 2GBC | 2GOther, Tobacco combustionNABC | 0.45 | % of PM1.8 | 0.003 | 0.0067 | 0.3333% | 0.7444% | 0.7444% | Schauer et al., 1998. It is assumed that EC equals BC for tobacco smoking | Schauer et al., 1998. It is assumed that EC equals BC for tobacco smoking Table_3-22 |  | 0.7444%
2G | Other product use | Table_3-22 | Tier 2 abatement efficiency | Industrial application of adhesives | NA |  | NMVOC | 2GNMVOC | 2GIndustrial application of adhesivesNANMVOC | 1 |  | 1 | 1 | 50% | 50% | 50% | EGTEI (2003) | EGTEI (2003) Table_3-22 |  | 51.57%
2G | Other product use | Table_3-23 | Tier 2 abatement efficiency | Industrial application of adhesives | NA |  | NMVOC | 2GNMVOC | 2GIndustrial application of adhesivesNANMVOC | 0.76 |  | 0.7 | 0.8 | 46.05% | 52.63% | 52.63% | EGTEI (2003) | EGTEI (2003) Table_3-23 |  | 51.57%
2G | Other product use | Table_3-15 | Tier 2 abatement efficiency | Other, use of shoes | NA | EU-28 | NMVOC | 2GNMVOC | 2GOther, use of shoesNANMVOC | 0.48 |  | 0.35 | 0.65 | 36.46% | 67.71% | 67.71% | EGTEI (2003a) | EGTEI (2003a) Table_3-15 |  | 63.03%
2G | Other product use | Table_3-19 | Tier 2 emission factor | Other, Tobacco combustion | NA | EU-28 | Zn | 2GZn | 2GOther, Tobacco combustionNAZn | 2.7 | g/Mg tobacco | 0.7 | 11 | 12.96% | 203.7% | 203.7% | Schauer et al., 1998. EFs are calculated from 0.01 % and 0.02 % of PM1.8 | Schauer et al., 1998. EFs are calculated from 0.01 % and 0.02 % of PM1.8 Table_3-19 |  | 203.7%
2G | Other product use | Table_3-15 | Tier 2 abatement efficiency | Preservation of wood (organic solvent-borne preservative type) | NA | EU-28 | NMVOC | 2GNMVOC | 2GPreservation of wood (organic solvent-borne preservative type)NANMVOC | 0.05 | 0 | 0 | 0.9 | 0% | 900% | 900% | Chem Systems Ltd / ERM (1996) | Chem Systems Ltd / ERM (1996) Table_3-15 |  | 265.5%
2G | Other product use | Table_3-14 | Tier 2 emission factor | Other, Tobacco combustion | NA | EU-28 | PCDD/F | 2GPCDD/F | 2GOther, Tobacco combustionNAPCDD/F | 0.1 | µg I-TEQ/Mg tobacco | 0.05 | 0.2 | 25% | 100% | 100% | UNEP toolkit, 2005 | UNEP toolkit, 2005 Table_3-14 |  | 100%
2G | Other product use | Table_3-15 | Tier 2 emission factor | Other, Use of Fireworks | NA | EU-28 | TSP | 2GTSP | 2GOther, Use of FireworksNATSP | 109830 | g/t product | 50000 | 170000 | 22.76% | 77.39% | 77.39% | N=2 (Klimont et al., 2002; Swiss IIR, 2012) | N=2 (Klimont et al., 2002; Swiss IIR, 2012) Table_3-15 |  | 77.39%
2G | Other product use | Table_3-15 | Tier 2 emission factor | Other, Tobacco combustion | NA | EU-28 | Benzo(k)fluoranthene | 2GBenzo(k)fluoranthene | 2GOther, Tobacco combustionNABenzo(k)fluoranthene | 0.045 | g/Mg tobacco | 0.023 | 0.09 | 25.56% | 100% | 100% | Data on sidestream and mainstream smoke are calculated from Daher et al. (2010) tables 1 and 2 | Data on sidestream and mainstream smoke are calculated from Daher et al. (2010) tables 1 and 2 Table_3-15 |  | 100%
2G | Other product use | Table_3-15 | Tier 2 emission factor | Other, Tobacco combustion | NA | EU-28 | Benzo(b)fluoranthene | 2GBenzo(b)fluoranthene | 2GOther, Tobacco combustionNABenzo(b)fluoranthene | 0.045 | g/Mg tobacco | 0.023 | 0.09 | 25.56% | 100% | 100% | Data on sidestream and mainstream smoke are calculated from Daher et al. (2010) tables 1 and 2 | Data on sidestream and mainstream smoke are calculated from Daher et al. (2010) tables 1 and 2 Table_3-15 |  | 100%
2G | Other product use | Table_3-3 | Tier 2 emission factor | Other, Tobacco combustion | NA | EU-28 | Ni | 2GNi | 2GOther, Tobacco combustionNANi | 2.7 | g/Mg tobacco | 0.7 | 11 | 12.96% | 203.7% | 203.7% | Schauer et al., 1998. EFs are calculated from 0.01 % and 0.02 % of PM1.8 | Schauer et al., 1998. EFs are calculated from 0.01 % and 0.02 % of PM1.8 Table_3-3 |  | 203.7%
2H1 | Pulp and paper industry | Table_3-4 | Tier 2 emission factor | Paper pulp (Acid sulfite process) | NA |  | NMVOC | 2H1NMVOC | 2H1Paper pulp (Acid sulfite process)NANMVOC | 0.2 | kg/Mg dried pulp | 0.1 | 0.4 | 25% | 100% | 100% | European Commission (2001) | European Commission (2001) Table_3-4 |  | 100%
2H1 | Pulp and paper industry | Table_3-16 | Tier 2 emission factor | NA | NA |  | NMVOC | 2H1NMVOC | 2H1NANANMVOC | 0.05 | kg/Mg air dried pulp | 0.004 | 0.14 | 4% | 140% | 140% | NCASI (1993) | NCASI (1993) Table_3-16 |  | 140%
2H2 | Food and beverages industry | Table_3-29 | Tier 2 emission factor | Wholemeal bread | NA |  | NMVOC | 2H2NMVOC | 2H2Wholemeal breadNANMVOC | 3 | kg/Mg bread | 1 | 9 | 16.67% | 150% | 150% | Bouscaren (1992) | Bouscaren (1992) Table_3-29 |  | 150%
2H2 | Food and beverages industry | Table_3-15 | Tier 2 emission factor | Malt whisky | NA |  | NMVOC | 2H2NMVOC | 2H2Malt whiskyNANMVOC | 15 | kg/hl alcohol | 7.5 | 30 | 25% | 100% | 100% | EMEP/EEA Guidebook (2006) | EMEP/EEA Guidebook (2006) Table_3-15 |  | 100%
2H2 | Food and beverages industry | Table_3-4 | Tier 2 emission factor | White bread shortened process | NA |  | NMVOC | 2H2NMVOC | 2H2White bread shortened processNANMVOC | 2 | kg/Mg bread | 0.7 | 6 | 17.5% | 150% | 150% | Bouscaren (1992) | Bouscaren (1992) Table_3-4 |  | 150%
2H2 | Food and beverages industry | Table_3-4 | Tier 2 emission factor | Grain drying | NA |  | NMVOC | 2H2NMVOC | 2H2Grain dryingNANMVOC | 1.3 | kg/Mg grain dried | 0.13 | 13 | 5% | 500% | 500% | US EPA (1985) | US EPA (1985) Table_3-4 |  | 500%
2H2 | Food and beverages industry | Table_3-6 | Tier 2 emission factor | Grain drying | NA |  | NMVOC | 2H2NMVOC | 2H2Grain dryingNANMVOC | 1.3 | kg/Mg grain dried | 0.13 | 13 | 5% | 500% | 500% | US EPA (1985) | US EPA (1985) Table_3-6 |  | 500%
2H2 | Food and beverages industry | Table_3-8 | Tier 2 emission factor | Hop processing | NA |  | NMVOC | 2H2NMVOC | 2H2Hop processingNANMVOC | 7.8 | g/Mg beer | 2.8 | 22 | 17.95% | 141% | 141% | UBA (1981) | UBA (1981) Table_3-8 |  | 141%
2H2 | Food and beverages industry | Table_3-2 | Tier 2 emission factor | Casking | NA |  | NMVOC | 2H2NMVOC | 2H2CaskingNANMVOC | 0.5 | kg/Mg alcohol | 0.17 | 1.5 | 17% | 150% | 150% | Passant (1993) | Passant (1993) Table_3-2 |  | 150%
5B2 | Biological treatment of waste - Anaerobic digestion at biogas facilities | Table_3-3 | Tier 2 emission factor | Liquid storage (after digestion) | NA | NA | NH3 | 5B2NH3 | 5B2Liquid storage (after digestion)NANH3 | 0.0009 | kg NH3-N per kg N in feedstock | 0.0005 | 0.0015 | 27.78% | 83.33% | 83.33% | EMEP/EEA Guidebook 2016 (Chapter 5.B.2) | EMEP/EEA Guidebook 2016 (Chapter 5.B.2) Table_3-3 |  | 85.2%
5B2 | Biological treatment of waste - Anaerobic digestion at biogas facilities | Table_3-5 | Tier 2 emission factor | Solid storage (after digestion) | NA | NA | NH3 | 5B2NH3 | 5B2Solid storage (after digestion)NANH3 | 0.0012 | kg NH3-N per kg N in feedstock | 0.0007 | 0.002 | 29.17% | 83.33% | 83.33% | EMEP/EEA Guidebook 2016 (Chapter 5.B.2) | EMEP/EEA Guidebook 2016 (Chapter 5.B.2) Table_3-5 |  | 85.5%
5B2 | Biological treatment of waste - Anaerobic digestion at biogas facilities | Table_3-2 | Tier 2 emission factor | Solid storage (after digestion) | NA | NA | NH3 | 5B2NH3 | 5B2Solid storage (after digestion)NANH3 | 0.015 | kg NH3-N per kg N in feedstock | 0.0086 | 0.0263 | 28.67% | 87.67% | 87.67% | EMEP/EEA Guidebook 2016 (Chapter 5.B.2) | EMEP/EEA Guidebook 2016 (Chapter 5.B.2) Table_3-2 |  | 85.5%
5C1a | Municipal waste incineration | Table_3-2 | Tier 2 emission factor | NA | NA |  | Benzo(b)fluoranthene | 5C1aBenzo(b)fluoranthene | 5C1aNANABenzo(b)fluoranthene | 3.2 | mg/Mg waste | 1.07 | 9.6 | 16.72% | 150% | 150% | EMEP/EEA Guidebook (2006) | EMEP/EEA Guidebook (2006) Table_3-2 |  | 174.7%
5C1a | Municipal waste incineration | Table_3-2 | Tier 2 emission factor | NA | NA |  | PCDD/F | 5C1aPCDD/F | 5C1aNANAPCDD/F | 3.5 | mg I-TEQ/Mg waste | 2 | 7 | 28.57% | 100% | 100% | UNEP (2005) | UNEP (2005) Table_3-2 |  | 82.49%
5C1a | Municipal waste incineration | Table_3-3 | Tier 2 emission factor | NA | NA |  | Cr | 5C1aCr | 5C1aNANACr | 0.185 | g/Mg waste | 0.127 | 0.243 | 34.32% | 65.68% | 65.68% | Morselli et al. (2002) | Morselli et al. (2002) Table_3-3 |  | 168.1%
5C1a | Municipal waste incineration | Table_3-2 | Tier 2 abatement efficiency | NA | NA |  | PCDD/F | 5C1aPCDD/F | 5C1aNANAPCDD/F | 1 |  | 1 | 1 | 50% | 50% | 50% | UNEP (2005) | UNEP (2005) Table_3-2 |  | 82.49%
5C1a | Municipal waste incineration | Table_3-3 | Tier 2 emission factor | NA | NA |  | HCB | 5C1aHCB | 5C1aNANAHCB | 0.002 | g/Mg waste | 0.0002 | 0.02 | 5% | 500% | 500% | Berdowski et al. (1997) | Berdowski et al. (1997) Table_3-3 |  | 278.5%
5C1a | Municipal waste incineration | Table_3-3 | Tier 2 abatement efficiency | NA | NA |  | PM2.5 | 5C1aPM2.5 | 5C1aNANAPM2.5 | 0.995 |  | 0.984 | 0.998 | 49.45% | 50.15% | 50.15% | EMEP/EEA Guidebook (2006) | EMEP/EEA Guidebook (2006) Table_3-3 |  | 97.26%
5C1a | Municipal waste incineration | Table_3-2 | Tier 2 abatement efficiency | NA | NA |  | Cd | 5C1aCd | 5C1aNANACd | 0.971 |  | 0.912 | 0.99 | 46.96% | 50.98% | 50.98% | EMEP/EEA Guidebook (2006) | EMEP/EEA Guidebook (2006) Table_3-2 |  | 136.9%
5C1a | Municipal waste incineration | Table_3-1 | Tier 2 emission factor | NA | NA |  | SOx | 5C1aSOx | 5C1aNANASOx | 1.7 | kg/Mg waste | 0.567 | 5.1 | 16.68% | 150% | 150% | EMEP/EEA Guidebook (2006) | EMEP/EEA Guidebook (2006) Table_3-1 |  | 159.4%
5C1a | Municipal waste incineration | Table_3-1 | Tier 1 emission factor | NA | NA | NA | Indeno(1,2,3-cd)pyrene | 5C1aIndeno(1,2,3-cd)pyrene | 5C1aNANAIndeno(1,2,3-cd)pyrene | 11.6 | µg/Mg | 3.9 | 46.2 | 16.81% | 199.1% | 199.1% | Nielsen et al. (2010) | Nielsen et al. (2010) Table_3-1 |  | 199.1%
5C1a | Municipal waste incineration | Table_3-1 | Tier 1 emission factor | NA | NA | NA | Benzo(b)fluoranthene | 5C1aBenzo(b)fluoranthene | 5C1aNANABenzo(b)fluoranthene | 17.9 | µg/Mg | 6 | 71.4 | 16.76% | 199.4% | 199.4% | Nielsen et al. (2010) | Nielsen et al. (2010) Table_3-1 |  | 174.7%
5C1a | Municipal waste incineration | Table_3-2 | Tier 1 emission factor | NA | NA | NA | Cr | 5C1aCr | 5C1aNANACr | 16.4 | mg/Mg | 3 | 88.7 | 9.146% | 270.4% | 270.4% | Nielsen et al. (2010) | Nielsen et al. (2010) Table_3-2 |  | 168.1%
5C1a | Municipal waste incineration | Table_3-1 | Tier 2 emission factor | NA | NA |  | NOx | 5C1aNOx | 5C1aNANANOx | 1.8 | kg/Mg waste | 0.6 | 5.4 | 16.67% | 150% | 150% | EMEP/EEA Guidebook (2006) | EMEP/EEA Guidebook (2006) Table_3-1 |  | 110.8%
5C1a | Municipal waste incineration | Table_3-1 | Tier 1 emission factor | NA | NA | NA | As | 5C1aAs | 5C1aNANAAs | 6.2 | mg/Mg | 1.3 | 29.6 | 10.48% | 238.7% | 238.7% | Nielsen et al. (2010) | Nielsen et al. (2010) Table_3-1 |  | 146.2%
5C1a | Municipal waste incineration | Table_3-3 | Tier 1 emission factor | NA | NA | NA | Benzo(k)fluoranthene | 5C1aBenzo(k)fluoranthene | 5C1aNANABenzo(k)fluoranthene | 9.5 | µg/Mg | 3.2 | 37.8 | 16.84% | 198.9% | 198.9% | Nielsen et al. (2010) | Nielsen et al. (2010) Table_3-3 |  | 174.5%
5C1bi | Industrial waste incineration | Table_3-3 | Tier 2 abatement efficiency | NA | NA |  | particle > 10 μm | 5C1biparticle > 10 μm | 5C1biNANAparticle > 10 μm | 0.378 |  | 0 | 0.938 | 0% | 124.1% | 124.1% | US EPA (1996) | US EPA (1996) Table_3-3 |  | 70.31%
5C1bi | Industrial waste incineration | Table_3-3 | Tier 2 abatement efficiency | NA | NA |  | particle > 10 μm | 5C1biparticle > 10 μm | 5C1biNANAparticle > 10 μm | 0.682 |  | 0 | 0.968 | 0% | 70.97% | 70.97% | US EPA (1996) | US EPA (1996) Table_3-3 |  | 70.31%
5C1bi | Industrial waste incineration | Table_3-3 | Tier 2 abatement efficiency | NA | NA |  | particle > 10 μm | 5C1biparticle > 10 μm | 5C1biNANAparticle > 10 μm | 0.805 |  | 0 | 0.98 | 0% | 60.87% | 60.87% | US EPA (1996) | US EPA (1996) Table_3-3 |  | 70.31%
5C1bi | Industrial waste incineration | Table_3-3 | Tier 2 abatement efficiency | NA | NA |  | particle > 10 μm | 5C1biparticle > 10 μm | 5C1biNANAparticle > 10 μm | 0.962 |  | 0.624 | 0.996 | 32.43% | 51.77% | 51.77% | US EPA (1996) | US EPA (1996) Table_3-3 |  | 70.31%
5C1bi | Industrial waste incineration | Table_3-1 | Tier 2 abatement efficiency | NA | NA |  | particle > 10 μm | 5C1biparticle > 10 μm | 5C1biNANAparticle > 10 μm | 0.927 |  | 0.275 | 0.993 | 14.83% | 53.56% | 53.56% | US EPA (1996) | US EPA (1996) Table_3-1 |  | 70.31%
5C1bi | Industrial waste incineration | Table_3-1 | Tier 1 emission factor | NA | NA | NA | As | 5C1biAs | 5C1biNANAAs | 0.016 | g/Mg waste | 0.01 | 0.019 | 31.25% | 59.38% | 59.38% | Theloke et al. (2008) | Theloke et al. (2008) Table_3-1 |  | 59.38%
5C1bi | Industrial waste incineration | Table_3-1 | Tier 1 emission factor | NA | NA | NA | Ni | 5C1biNi | 5C1biNANANi | 0.14 | g/Mg waste | 0.048 | 0.19 | 17.14% | 67.86% | 67.86% | Theloke et al. (2008) | Theloke et al. (2008) Table_3-1 |  | 67.86%
5C1bi | Industrial waste incineration | Table_3-3 | Tier 1 emission factor | NA | NA | NA | PCDD/F | 5C1biPCDD/F | 5C1biNANAPCDD/F | 350 | µg I-TEQ/Mg waste | 0.5 | 35000 | 0.07143% | 5000% | 5000% | UNEP (2005) | UNEP (2005) Table_3-3 |  | 1700%
5C1biii | Clinical waste incineration | Table_3-2 | Tier 2 abatement efficiency | Controlled air incinerator | NA |  | As | 5C1biiiAs | 5C1biiiControlled air incineratorNAAs | 0.988 |  | 0.3 | 1 | 15.18% | 50.61% | 50.61% | US EPA (1993) | US EPA (1993) Table_3-2 |  | 50.61%
5C1biii | Clinical waste incineration | Table_3-2 | Tier 2 emission factor | Controlled air incineration | NA | United States | BC | 5C1biiiBC | 5C1biiiControlled air incinerationNABC | 2.3 | % of TSP* | 1.8 | 2.8 | 39.13% | 60.87% | 60.87% | Olmez et al. (1988) | Olmez et al. (1988) Table_3-2 |  | 60.87%
5C1biii | Clinical waste incineration | Table_3-4 | Tier 2 emission factor | Controlled air incineration | NA | United States | PCDD/F | 5C1biiiPCDD/F | 5C1biiiControlled air incinerationNAPCDD/F | 40 | mg I-TEQ/Mg waste | 20 | 80 | 25% | 100% | 100% | UNEP (2005) | UNEP (2005) Table_3-4 |  | 100%
5C1biii | Clinical waste incineration | Table_3-2 | Tier 2 abatement efficiency | Rotary kiln | NA |  | Cd | 5C1biiiCd | 5C1biiiRotary kilnNACd | 0.998 |  | 0.996 | 0.999 | 49.9% | 50.05% | 50.05% | US EPA (1993) | US EPA (1993) Table_3-2 |  | 50.05%
5C1biii | Clinical waste incineration | Table_3-4 | Tier 2 emission factor | Controlled air incineration | NA | United States | Ni | 5C1biiiNi | 5C1biiiControlled air incinerationNANi | 0.3 | g/Mg waste | 0.18 | 0.42 | 30% | 70% | 70% | US EPA (1993) | US EPA (1993) Table_3-4 |  | 70%
5C1biii | Clinical waste incineration | Table_3-4 | Tier 2 abatement efficiency | Rotary kiln | NA |  | SOx | 5C1biiiSOx | 5C1biiiRotary kilnNASOx | 0.592 |  | 0.4 | 0.722 | 33.78% | 60.98% | 60.98% | US EPA (1993) | US EPA (1993) Table_3-4 |  | 60.98%
5C1biii | Clinical waste incineration | Table_3-1 | Tier 2 abatement efficiency | Rotary kiln | NA |  | Pb | 5C1biiiPb | 5C1biiiRotary kilnNAPb | 0.999 |  | 0.998 | 0.999 | 49.95% | 50% | 50% | US EPA (1993) | US EPA (1993) Table_3-1 |  | 50%
5C1biii | Clinical waste incineration | Table_3-2 | Tier 1 emission factor | NA | NA | NA | PCDD/F | 5C1biiiPCDD/F | 5C1biiiNANAPCDD/F | 40 | mg I-TEQ/Mg waste | 20 | 80 | 25% | 100% | 100% | UNEP (2005) | UNEP (2005) Table_3-2 |  | 63.29%
5C1biii | Clinical waste incineration | Table_3-1 | Tier 2 emission factor | Controlled air incineration | NA | United States | Pb | 5C1biiiPb | 5C1biiiControlled air incinerationNAPb | 36 | g/Mg waste | 20 | 50 | 27.78% | 69.44% | 69.44% | US EPA (1993) | US EPA (1993) Table_3-1 |  | 69.44%
5C1biii | Clinical waste incineration | Table_3-2 | Tier 1 emission factor | NA | NA | NA | TSP | 5C1biiiTSP | 5C1biiiNANATSP | 17 | kg/Mg waste | 1.7 | 170 | 5% | 500% | 500% | US EPA (1993) | US EPA (1993) Table_3-2 |  | 500%
5C1biii | Clinical waste incineration | Table_3-4 | Tier 2 emission factor | Controlled air incineration | NA | United States | TSP | 5C1biiiTSP | 5C1biiiControlled air incinerationNATSP | 2.3 | kg/Mg waste | 1.4 | 3.3 | 30.43% | 71.74% | 71.74% | US EPA (1993) | US EPA (1993) Table_3-4 |  | 71.74%
5C1biv | Sewage sludge incineration | Table_3-4 | Tier 2 abatement efficiency | NA | NA |  | SOx | 5C1bivSOx | 5C1bivNANASOx | 0.977 |  | 0.931 | 0.992 | 47.65% | 50.77% | 50.77% | US EPA (1995) | US EPA (1995) Table_3-4 |  | 143.2%
5C1biv | Sewage sludge incineration | Table_3-2 | Tier 2 abatement efficiency | NA | NA |  | TSP | 5C1bivTSP | 5C1bivNANATSP | 0.992 |  | 0.923 | 0.999 | 46.52% | 50.35% | 50.35% | US EPA (1996) | US EPA (1996) Table_3-2 |  | 95.61%
5C1biv | Sewage sludge incineration | Table_3-2 | Tier 2 emission factor | NA | NA |  | Ni | 5C1bivNi | 5C1bivNANANi | 8 | g/Mg | 0.8 | 80 | 5% | 500% | 500% | US EPA (1995) | US EPA (1995) Table_3-2 |  | 500%
5C1biv | Sewage sludge incineration | Table_3-2 | Tier 2 emission factor | NA | NA |  | NOx | 5C1bivNOx | 5C1bivNANANOx | 2.5 | kg/Mg waste | 0.25 | 25 | 5% | 500% | 500% | US EPA (1995) | US EPA (1995) Table_3-2 |  | 500%
5C1biv | Sewage sludge incineration | Table_3-2 | Tier 2 emission factor | NA | NA |  | HCB | 5C1bivHCB | 5C1bivNANAHCB | 4.7 | mg/Mg | 0.47 | 47 | 5% | 500% | 500% | Bailey (2001) | Bailey (2001) Table_3-2 |  | 277.2%
5C1biv | Sewage sludge incineration | Table_3-2 | Tier 2 emission factor | NA | NA |  | PCB | 5C1bivPCB | 5C1bivNANAPCB | 4.5 | mg/Mg | 0.45 | 45 | 5% | 500% | 500% | US EPA (1987) | US EPA (1987) Table_3-2 |  | 500%
5C1biv | Sewage sludge incineration | Table_3-2 | Tier 2 emission factor | NA | NA |  | Cu | 5C1bivCu | 5C1bivNANACu | 40 | g/Mg | 4 | 400 | 5% | 500% | 500% | US EPA (1995) | US EPA (1995) Table_3-2 |  | 500%
5C1biv | Sewage sludge incineration | Table_3-1 | Tier 2 emission factor | NA | NA |  | PCDD/F | 5C1bivPCDD/F | 5C1bivNANAPCDD/F | 4.65 | mg I-TEQ/Mg | 0.465 | 46.5 | 5% | 500% | 500% | US EPA (1995) | US EPA (1995) Table_3-1 |  | 500%
5C1bv | Cremation | Table_3-1 | Tier 1 emission factor | NA | NA | NA | Cd | 5C1bvCd | 5C1bvNANACd | 5.03 | mg/body | 0.503 | 50.3 | 5% | 500% | 500% | WebFIRE, 1992 | WebFIRE, 1992 Table_3-1 |  | 500%
5C1bv | Cremation | Table_3-1 | Tier 1 emission factor | NA | NA | NA | NOx | 5C1bvNOx | 5C1bvNANANOx | 0.825 | kg/body | 0.0825 | 8.25 | 5% | 500% | 500% | Santarsiero et al. (2005) | Santarsiero et al. (2005) Table_3-1 |  | 500%
5C1bv | Cremation | Table_3-1 | Tier 1 emission factor | NA | NA | NA | Cr | 5C1bvCr | 5C1bvNANACr | 13.56 | mg/body | 1.356 | 135.6 | 5% | 500% | 500% | WebFIRE, 1992 | WebFIRE, 1992 Table_3-1 |  | 500%
5C1bv | Cremation | Table_3-3 | Tier 1 emission factor | NA | NA | NA | Zn | 5C1bvZn | 5C1bvNANAZn | 160.12 | mg/body | 16.012 | 1601.2 | 5% | 500% | 500% | WebFIRE, 1992 | WebFIRE, 1992 Table_3-3 |  | 500%
5C1bv | Cremation | Table_3-1 | Tier 2 emission factor | Cow burn using an air curtain incinerator | NA |  | PM10 | 5C1bvPM10 | 5C1bvCow burn using an air curtain incineratorNAPM10 | 0.628 | kg/Mg waste | 0.0628 | 6.28 | 5% | 500% | 500% | Lemieux (2004) | Lemieux (2004) Table_3-1 |  | 500%
5C1bv | Cremation | Table_3-1 | Tier 1 emission factor | NA | NA | NA | PCB | 5C1bvPCB | 5C1bvNANAPCB | 0.41 | mg/body | 0.041 | 4.1 | 5% | 500% | 500% | Toda, 2006 | Toda, 2006 Table_3-1 |  | 500%
5C1bv | Cremation | Table_3-2 | Tier 1 emission factor | NA | NA | NA | Benzo(a)pyrene | 5C1bvBenzo(a)pyrene | 5C1bvNANABenzo(a)pyrene | 13.2 | µg/body | 1.32 | 132 | 5% | 500% | 500% | WebFIRE, 1992 | WebFIRE, 1992 Table_3-2 |  | 500%
5C2 | Open burning of waste | Table_3-3 | Tier 2 emission factor | Forest residues | NA |  | CO | 5C2CO | 5C2Forest residuesNACO | 48.79 | kg/Mg waste | 16.26 | 146.36 | 16.66% | 150% | 150% | Jenkins et al (1996a) | Jenkins et al (1996a) Table_3-3 |  | 150%
5C2 | Open burning of waste | Table_3-2 | Tier 2 emission factor | Orchard crops | NA |  | Benzo(k)fluoranthene | 5C2Benzo(k)fluoranthene | 5C2Orchard cropsNABenzo(k)fluoranthene | 0.024 | mg kg-1 dry matter | 0.005 | 0.102 | 10.42% | 212.5% | 212.5% | Jenkins et al (1996b) | Jenkins et al (1996b) Table_3-2 |  | 212.5%
5C2 | Open burning of waste | Table_3-3 | Tier 2 emission factor | Forest residues | NA |  | Cu | 5C2Cu | 5C2Forest residuesNACu | 0.25 | g/Mg waste | 0.08 | 0.75 | 16% | 150% | 150% | Turn et al. (1997) | Turn et al. (1997) Table_3-3 |  | 150%
5C2 | Open burning of waste | Table_3-1 | Tier 2 emission factor | Orchard crops | NA |  | PM10 | 5C2PM10 | 5C2Orchard cropsNAPM10 | 4.89 | kg/Mg waste | 1.63 | 14.67 | 16.67% | 150% | 150% | Jenkins et al (1996a) | Jenkins et al (1996a) Table_3-1 |  | 150%
5C2 | Open burning of waste | Table_3-1 | Tier 1 emission factor | NA | NA | NA | Pb | 5C2Pb | 5C2NANAPb | 0.49 | g/Mg waste | 0.16 | 1.48 | 16.33% | 151% | 151% | Turn et al. (1997) | Turn et al. (1997) Table_3-1 |  | 151%
5C2 | Open burning of waste | Table_3-1 | Tier 1 emission factor | NA | NA | NA | NOx | 5C2NOx | 5C2NANANOx | 3.18 | kg/Mg waste | 1.06 | 9.55 | 16.67% | 150.2% | 150.2% | Jenkins et al (1996a) | Jenkins et al (1996a) Table_3-1 |  | 150.2%
5C2 | Open burning of waste | Table_3-5 | Tier 1 emission factor | NA | NA | NA | NMVOC | 5C2NMVOC | 5C2NANANMVOC | 1.23 | kg/Mg waste | 0.41 | 3.7 | 16.67% | 150.4% | 150.4% | Jenkins et al (1996a) | Jenkins et al (1996a) Table_3-5 |  | 150.4%
5E | Other waste | Table_3-5 | Tier 2 emission factor | Apartment building fire | NA |  | PM2.5 | 5EPM2.5 | 5EApartment building fireNAPM2.5 | 43.78 | kg/fire | 21.9 | 87.6 | 25.01% | 100% | 100% | Aasestad (2007)* | Aasestad (2007)* Table_3-5 |  | 100%
5E | Other waste | Table_3-5 | Tier 2 emission factor | Apartment building fire | NA |  | Cd | 5ECd | 5EApartment building fireNACd | 0.26 | g/fire | 0.1 | 0.5 | 19.23% | 96.15% | 96.15% | Aasestad (2007)* | Aasestad (2007)* Table_3-5 |  | 96.15%
5E | Other waste | Table_3-5 | Tier 2 emission factor | Apartment building fire | NA |  | Pb | 5EPb | 5EApartment building fireNAPb | 0.13 | g/fire | 0.1 | 0.3 | 38.46% | 115.4% | 115.4% | Aasestad (2007)* | Aasestad (2007)* Table_3-5 |  | 115.4%
5E | Other waste | Table_3-4 | Tier 2 emission factor | Apartment building fire | NA |  | Cu | 5ECu | 5EApartment building fireNACu | 0.91 | g/fire | 0.5 | 1.8 | 27.47% | 98.9% | 98.9% | Aasestad (2007)* | Aasestad (2007)* Table_3-4 |  | 98.9%
5E | Other waste | Table_3-6 | Tier 2 emission factor | Undetached house fire | NA |  | PCDD/F | 5EPCDD/F | 5EUndetached house fireNAPCDD/F | 0.62 | mg/fire | 0.3 | 1.2 | 24.19% | 96.77% | 96.77% | Aasestad (2007)* | Aasestad (2007)* Table_3-6 |  | 96.77%
5E | Other waste | Table_3-3 | Tier 2 emission factor | Industrial building fire | NA |  | PM2.5 | 5EPM2.5 | 5EIndustrial building fireNAPM2.5 | 27.23 | kg/fire | 13.6 | 54.5 | 24.97% | 100.1% | 100.1% | Aasestad (2007)* | Aasestad (2007)* Table_3-3 |  | 100.1%
5E | Other waste | Table_3-2 | Tier 2 emission factor | Detached house fire | NA |  | Cu | 5ECu | 5EDetached house fireNACu | 2.99 | g/fire | 1.5 | 6 | 25.08% | 100.3% | 100.3% | Aasestad (2007)* | Aasestad (2007)* Table_3-2 |  | 100.3%
3Da2 | Manure applied to soils | Table_3-2 | Tier 1 Emission Factor | Dairy cows | Slurry |  | NH3 | 3Da2NH3 | 3Da2Dairy cowsSlurryNH3 | 15.4 | kg a–1 AAP–1 NH3 | [5 empty] | IPCC, 2006 | IPCC, 2006 Table_3-2 |  | #DIV/0!
3B1a | Dairy cattle | Table_3-2 | Tier 1 Emission Factor | Dairy cows | Solid |  | NH3 | 3B1aNH3 | 3B1aDairy cowsSolidNH3 | 26.4 | kg a–1 AAP–1 NH3 | [5 empty] | IPCC, 2006 | IPCC, 2006 Table_3-2 |  | #DIV/0!
3Da2 | Manure applied to soils | Table_3-2 | Tier 1 Emission Factor | ‘Swine’ — finishing pigs | Slurry |  | NH3 | 3Da2NH3 | 3Da2‘Swine’ — finishing pigsSlurryNH3 | 2.8 | kg a–1 AAP–1 NH3 | [5 empty] | IPCC, 2006 | IPCC, 2006 Table_3-2 |  | #DIV/0!
3Da3 | Excreta deposited by grazing livestock | Table_3-2 | Tier 1 Emission Factor | ‘Swine’ — finishing pigs | Slurry |  | NH3 | 3Da3NH3 | 3Da3‘Swine’ — finishing pigsSlurryNH3 | 0 | kg a–1 AAP–1 NH3 | [5 empty] | IPCC, 2006 | IPCC, 2006 Table_3-2 |  | #DIV/0!
3B3 | Swine | Table_3-2 | Tier 1 Emission Factor | ‘Swine’ – Sows | Slurry |  | NH3 | 3B3NH3 | 3B3‘Swine’ – SowsSlurryNH3 | 17.7 | kg a–1 AAP–1 NH3 | [5 empty] | IPCC, 2006 | IPCC, 2006 Table_3-2 |  | #DIV/0!
3B3 | Swine | Table_3-2 | Tier 1 Emission Factor | ‘Swine’ – Sows | Solid |  | NH3 | 3B3NH3 | 3B3‘Swine’ – SowsSolidNH3 | 12.1 | kg a–1 AAP–1 NH3 | [5 empty] | IPCC, 2006 | IPCC, 2006 Table_3-2 |  | #DIV/0!
3B3 | Swine | Table_3-2 | Tier 1 Emission Factor | ‘Swine’ – Sows | Outdoor |  | NH3 | 3B3NH3 | 3B3‘Swine’ – SowsOutdoorNH3 | 9.3 | kg a–1 AAP–1 NH3 | [5 empty] | IPCC, 2006 | IPCC, 2006 Table_3-2 |  | #DIV/0!
3Da2 | Manure applied to soils | Table_3-2 | Tier 1 Emission Factor | Buffalo | Solid |  | NH3 | 3Da2NH3 | 3Da2BuffaloSolidNH3 | 0.9 | kg a–1 AAP–1 NH3 | [5 empty] | IPCC, 2006 | IPCC, 2006 Table_3-2 |  | #DIV/0!
3B4d | Goats | Table_3-2 | Tier 1 Emission Factor | Goats | Solid |  | NH3 | 3B4dNH3 | 3B4dGoatsSolidNH3 | 0.4 | kg a–1 AAP–1 NH3 | [5 empty] | IPCC, 2006 | IPCC, 2006 Table_3-2 |  | #DIV/0!
3Da2 | Manure applied to soils | Table_3-2 | Tier 1 Emission Factor | Goats | Solid |  | NH3 | 3Da2NH3 | 3Da2GoatsSolidNH3 | 0.2 | kg a–1 AAP–1 NH3 | [5 empty] | IPCC, 2006 | IPCC, 2006 Table_3-2 |  | #DIV/0!
3Da3 | Excreta deposited by grazing livestock | Table_3-2 | Tier 1 Emission Factor | Horses | Solid |  | NH3 | 3Da3NH3 | 3Da3HorsesSolidNH3 | 6.1 | kg a–1 AAP–1 NH3 | [5 empty] | IPCC, 2006 | IPCC, 2006 Table_3-2 |  | #DIV/0!
3Da2 | Manure applied to soils | Table_3-2 | Tier 1 Emission Factor | Laying hens (laying hens and parents) | Solid |  | NH3 | 3Da2NH3 | 3Da2Laying hens (laying hens and parents)SolidNH3 | 0.15 | kg a–1 AAP–1 NH3 | [5 empty] | IPCC, 2006 | IPCC, 2006 Table_3-2 |  | #DIV/0!
3B4gii | Broilers | Table_3-2 | Tier 1 Emission Factor | Broilers (broilers and parents) | Litter |  | NH3 | 3B4giiNH3 | 3B4giiBroilers (broilers and parents)LitterNH3 | 0.15 | kg a–1 AAP–1 NH3 | [5 empty] | IPCC, 2006 | IPCC, 2006 Table_3-2 |  | #DIV/0!
3Da3 | Excreta deposited by grazing livestock | Table_3-2 | Tier 1 Emission Factor | Other poultry (ducks) | Litter |  | NH3 | 3Da3NH3 | 3Da3Other poultry (ducks)LitterNH3 | 0 | kg a–1 AAP–1 NH3 | [5 empty] | IPCC, 2006 | IPCC, 2006 Table_3-2 |  | #DIV/0!
3Da2 | Manure applied to soils | Table_3-3 | Tier 1 Emission Factor | Other livestock (fur animals) | NA |  | NH3 | 3Da2NH3 | 3Da2Other livestock (fur animals)NANH3 | 0 | kg a–1 AAP–1 NH3 | [5 empty] | IPCC, 2006 | IPCC, 2006 Table_3-3 |  | #DIV/0!
3B4gii | Broilers | Table_3-3 | Tier 1 Emission Factor | Broilers (broilers and parents) | Litter |  | NO | 3B4giiNO | 3B4giiBroilers (broilers and parents)LitterNO | 0.002 | kg a–1 AAP–1 NO2 | [5 empty] | IPCC, 2006 | IPCC, 2006 Table_3-3 |  | #DIV/0!
3B4giv | Other poultry | Table_3-4 | Tier 1 Emission Factor | Geese | Litter |  | NO | 3B4givNO | 3B4givGeeseLitterNO | 0.002 | kg a–1 AAP–1 NO2 | [5 empty] | IPCC, 2006 | IPCC, 2006 Table_3-4 |  | #DIV/0!
3B1b | Non-dairy cattle | Table_3-4 | Tier 1 Emission Factor | Non-dairy cattle | NA |  | NMVOC | 3B1bNMVOC | 3B1bNon-dairy cattleNANMVOC | 8.902 | kg AAP–1 a–1 | [5 empty] | IPCC, 2006 | IPCC, 2006 Table_3-4 |  | #DIV/0!
3B2 | Sheep | Table_3-4 | Tier 1 Emission Factor | Sheep | NA |  | NMVOC | 3B2NMVOC | 3B2SheepNANMVOC | 0.279 | kg AAP–1 a–1 | [5 empty] | IPCC, 2006 | IPCC, 2006 Table_3-4 |  | #DIV/0!
3B4a | Buffalo | Table_3-4 | Tier 1 Emission Factor | Buffalo | NA |  | NMVOC | 3B4aNMVOC | 3B4aBuffaloNANMVOC | 9.247 | kg AAP–1 a–1 | [5 empty] | IPCC, 2006 | IPCC, 2006 Table_3-4 |  | #DIV/0!
3B4gii | Broilers | Table_3-4 | Tier 1 Emission Factor | Broilers (broilers and parents) | NA |  | NMVOC | 3B4giiNMVOC | 3B4giiBroilers (broilers and parents)NANMVOC | na | kg AAP–1 a–1 | [5 empty] | IPCC, 2006 | IPCC, 2006 Table_3-4 |  | #DIV/0!
3B4giii | Turkeys | Table_3-4 | Tier 1 Emission Factor | Turkeys | NA |  | NMVOC | 3B4giiiNMVOC | 3B4giiiTurkeysNANMVOC | 0.489 | kg AAP–1 a–1 | [5 empty] | IPCC, 2006 | IPCC, 2006 Table_3-4 | 30/06/2021 Turkeys3 updated to Turkeys | #DIV/0!
3B4giv | Other poultry | Table_3-4 | Tier 1 Emission Factor | Ducks and Geese | NA |  | NMVOC | 3B4givNMVOC | 3B4givDucks and GeeseNANMVOC | 0.489 | kg AAP–1 a–1 | [5 empty] | IPCC, 2006 | IPCC, 2006 Table_3-4 |  | #DIV/0!
3B4h | Other animals | Table_3-5 | Tier 1 Emission Factor | Rabbits | NA |  | NMVOC | 3B4hNMVOC | 3B4hRabbitsNANMVOC | 0.059 | kg AAP–1 a–1 | [5 empty] | IPCC, 2006 | IPCC, 2006 Table_3-5 |  | #DIV/0!
3B1b | Non-dairy cattle | Table_3-5 | Tier 1 Emission Factor | Non-dairy cattle (including young cattle, beef cattle and suckling cows) |  |  | PM2.5 | 3B1bPM2.5 | 3B1bNon-dairy cattle (including young cattle, beef cattle and suckling cows)PM2.5 | 0.18 | kg AAP–1 a–1 | [5 empty] | Takai et al. (1998) | Takai et al. (1998) Table_3-5 |  | #DIV/0!
3B2 | Sheep | Table_3-5 | Tier 1 Emission Factor | Sheep | NA |  | TSP | 3B2TSP | 3B2SheepNATSP | 0.14 | kg AAP–1 a–1 | [5 empty] | Mosquera and Hol (2011); Mosquera et al. (2011) | Mosquera and Hol (2011); Mosquera et al. (2011) Table_3-5 |  | #DIV/0!
3B2 | Sheep | Table_3-5 | Tier 1 Emission Factor | Sheep | NA |  | PM10 | 3B2PM10 | 3B2SheepNAPM10 | 0.06 | kg AAP–1 a–1 | [5 empty] | Mosquera and Hol (2011); Mosquera et al. (2011) | Mosquera and Hol (2011); Mosquera et al. (2011) Table_3-5 |  | #DIV/0!
3B3 | Swine | Table_3-5 | Tier 1 Emission Factor | ‘Swine’ (Weaners) | NA |  | TSP | 3B3TSP | 3B3‘Swine’ (Weaners)NATSP | 0.27 | kg AAP–1 a–1 | [5 empty] | Winkel et al. (2015) | Winkel et al. (2015) Table_3-5 |  | #DIV/0!
3B3 | Swine | Table_3-5 | Tier 1 Emission Factor | ‘Swine’ (Sows) | NA |  | TSP | 3B3TSP | 3B3‘Swine’ (Sows)NATSP | 0.62 | kg AAP–1 a–1 | [5 empty] | Winkel et al. (2015) | Winkel et al. (2015) Table_3-5 |  | #DIV/0!
3B4a | Buffalo | Table_3-5 | Tier 1 Emission Factor | Buffalo | NA |  | PM2.5 | 3B4aPM2.5 | 3B4aBuffaloNAPM2.5 | 0.44 | kg AAP–1 a–1 | [5 empty] | Takai et al. (1998) | Takai et al. (1998) Table_3-5 |  | #DIV/0!
3B4f | Mules and asses | Table_3-5 | Tier 1 Emission Factor | Mules and asses | NA |  | PM2.5 | 3B4fPM2.5 | 3B4fMules and assesNAPM2.5 | 0.1 | kg AAP–1 a–1 | [5 empty] | Takai et al. (1998) | Takai et al. (1998) Table_3-5 |  | #DIV/0!
3B4gi | Laying hens | Table_3-5 | Tier 1 Emission Factor | Laying hens (laying hens and parents) | NA |  | PM10 | 3B4giPM10 | 3B4giLaying hens (laying hens and parents)NAPM10 | 0.04 | kg AAP–1 a–1 | [5 empty] | Lim et al. (2003); Demmers et al. (2010); Costa et al. (2012) cited in Winkel et al. (2015); Valli et al. (2012); Hayes et al. (2013); Shepherd et al. (2015); Winkel et al. (2015); Haeussermann et al. (2008); Costa et al. (2009); Winkel et al. (2015) | Lim et al. (2003); Demmers et al. (2010); Costa et al. (2012) cited in Winkel et al. (2015); Valli et al. (2012); Hayes et al. (2013); Shepherd et al. (2015); Winkel et al. (2015); Haeussermann et al. (2008); Costa et al. (2009); Winkel et al. (2015) Table_3-5 |  | #DIV/0!
3B4gii | Broilers | Table_3-5 | Tier 1 Emission Factor | Broilers (broilers and parents) | NA |  | PM10 | 3B4giiPM10 | 3B4giiBroilers (broilers and parents)NAPM10 | 0.02 | kg AAP–1 a–1 | [5 empty] | Redwine et al. (2002); Lacey et al. (2003); Roumeliotis and Van Heyst (2007); Calvet et al. (2009); Demmers et al. (2010); Modini et al. (2010); Roumeliotis et al. (2010); Lin et al. (2012) cited in Winkel et al. (2015); Winkel et al. (2015) | Redwine et al. (2002); Lacey et al. (2003); Roumeliotis and Van Heyst (2007); Calvet et al. (2009); Demmers et al. (2010); Modini et al. (2010); Roumeliotis et al. (2010); Lin et al. (2012) cited in Winkel et al. (2015); Winkel et al. (2015) Table_3-5 |  | #DIV/0!
3B4giii | Turkeys | Table_3-8 | Tier 1 Emission Factor | Turkeys | NA |  | PM10 | 3B4giiiPM10 | 3B4giiiTurkeysNAPM10 | 0.11 | kg AAP–1 a–1 | [5 empty] | Schmidt et al. (2002) cited in Winkel et al. (2015); Li et al. (2008) cited in Winkel et al. (2015); Winkel et al. (2015) | Schmidt et al. (2002) cited in Winkel et al. (2015); Li et al. (2008) cited in Winkel et al. (2015); Winkel et al. (2015) Table_3-8 |  | #DIV/0!
3B1 | Cattle | Table_3-8 | Tier 2 Emission Factor | Cattle | Solid |  |  | 3B1 | 3B1CattleSolid | 0.02 | kg N2O-N (kg TAN entering store)–1 | [5 empty] | IPCC, 2006 | IPCC, 2006 Table_3-8 |  | #DIV/0!
3B4d | Goats | Table_3-8 | Tier 2 Emission Factor | Goats | Solid |  |  | 3B4d | 3B4dGoatsSolid | 0.02 | kg N2O-N (kg TAN entering store)–1 | [5 empty] | IPCC, 2006 | IPCC, 2006 Table_3-8 |  | #DIV/0!
3B4gii | Broilers | Table_3-8 | Tier 2 Emission Factor | Broiler | Solid |  |  | 3B4gii | 3B4giiBroilerSolid | 0.002 | kg N2O-N (kg TAN entering store)–1 | [5 empty] | IPCC, 2006 | IPCC, 2006 Table_3-8 |  | #DIV/0!
3B4giii | Turkey | Table_3-8 | Tier 2 Emission Factor | Turkeys | Solid |  |  | 3B4giii | 3B4giiiTurkeysSolid | 0.002 | kg N2O-N (kg TAN entering store)–1 | [5 empty] | IPCC, 2006 | IPCC, 2006 Table_3-8 | 30/06/2021 Turkey updated to Turkeys | #DIV/0!
3B4giv | Other poultry | Table_3-8 | Tier 2 Emission Factor | Ducks | Solid |  |  | 3B4giv | 3B4givDucksSolid | 0.002 | kg N2O-N (kg TAN entering store)–1 | [5 empty] | IPCC, 2006 | IPCC, 2006 Table_3-8 |  | #DIV/0!
3B4a | Buffalo | Table_3-9 | Tier 2 Emission Factor | Buffalo | Solid |  |  | 3B4a | 3B4aBuffaloSolid | 0.02 | kg N2O-N (kg TAN entering store)–1 | [5 empty] | IPCC, 2006 | IPCC, 2006 Table_3-9 |  | #DIV/0!
3B1a | Dairy cattle | Table_3-9 | Tier 2 Emission Factor | Dairy cattle | Solid |  | NH3 | 3B1aNH3 | 3B1aDairy cattleSolidNH3 | 0.68 | kg NH3-N (AAP d)–1 | [5 empty] | EAGER | EAGER Table_3-9 |  | #DIV/0!
3B1a | Dairy cattle | Table_3-9 | Tier 2 Emission Factor | Dairy cattle, tied housing | Slurry |  | NH3 | 3B1aNH3 | 3B1aDairy cattle, tied housingSlurryNH3 | 0.55 | kg NH3-N (AAP d)–1 | [5 empty] | EAGER | EAGER Table_3-9 |  | #DIV/0!
3B1a | Dairy cattle | Table_3-9 | Tier 2 Emission Factor | Dairy cattle, tied housing | Slurry |  | NH3 | 3B1aNH3 | 3B1aDairy cattle, tied housingSlurryNH3 | 0.14 | kg NH3-N (AAP d)–1 | [5 empty] | EAGER | EAGER Table_3-9 |  | #DIV/0!
3B1a | Dairy cattle | Table_3-9 | Tier 2 Emission Factor | Dairy cattle, tied housing | Solid |  | NH3 | 3B1aNH3 | 3B1aDairy cattle, tied housingSolidNH3 | 0.68 | kg NH3-N (AAP d)–1 | [5 empty] | EAGER | EAGER Table_3-9 |  | #DIV/0!
3B1a | Dairy cattle | Table_3-9 | Tier 2 Emission Factor | Dairy cattle, tied housing | Solid |  | NH3 | 3B1aNH3 | 3B1aDairy cattle, tied housingSolidNH3 | 0.14 | kg NH3-N (AAP d)–1 | [5 empty] | EAGER | EAGER Table_3-9 |  | #DIV/0!
3B2 | Sheep | Table_3-9 | Tier 2 Emission Factor | Sheep | Solid |  | NH3 | 3B2NH3 | 3B2SheepSolidNH3 | 0.22 | kg NH3-N (AAP d)–1 | [5 empty] | EAGER | EAGER Table_3-9 |  | #DIV/0!
3B2 | Sheep | Table_3-9 | Tier 2 Emission Factor | Sheep | Solid |  | NH3 | 3B2NH3 | 3B2SheepSolidNH3 | 0.09 | kg NH3-N (AAP d)–1 | [5 empty] | EAGER | EAGER Table_3-9 |  | #DIV/0!
3B3 | Swine | Table_3-9 | Tier 2 Emission Factor | ‘Swine’ (finishing pigs, 8–110 kg) | Slurry |  | NH3 | 3B3NH3 | 3B3‘Swine’ (finishing pigs, 8–110 kg)SlurryNH3 | 0.27 | kg NH3-N (AAP d)–1 | [5 empty] | EAGER | EAGER Table_3-9 |  | #DIV/0!
3B3 | Swine | Table_3-9 | Tier 2 Emission Factor | ‘Swine’ (finishing pigs, 8–110 kg) | Slurry |  | NH3 | 3B3NH3 | 3B3‘Swine’ (finishing pigs, 8–110 kg)SlurryNH3 | 0.53 | kg NH3-N (AAP d)–1 | [5 empty] | IPCC, 2006 | IPCC, 2006 Table_3-9 |  | #DIV/0!
3B3 | Swine | Table_3-9 | Tier 2 Emission Factor | ‘Swine’ (finishing pigs, 8–110 kg) | Slurry |  | NH3 | 3B3NH3 | 3B3‘Swine’ (finishing pigs, 8–110 kg)SlurryNH3 | 0.11 | kg NH3-N (AAP d)–1 | [5 empty] | EAGER | EAGER Table_3-9 |  | #DIV/0!
3B3 | Swine | Table_3-9 | Tier 2 Emission Factor | ‘Swine’ (finishing pigs, 8–110 kg) | Solid |  | NH3 | 3B3NH3 | 3B3‘Swine’ (finishing pigs, 8–110 kg)SolidNH3 | 0.23 | kg NH3-N (AAP d)–1 | [5 empty] | EAGER | EAGER Table_3-9 |  | #DIV/0!
3B3 | Swine | Table_3-9 | Tier 2 Emission Factor | ‘Swine’ (finishing pigs, 8–110 kg) | Solid |  | NH3 | 3B3NH3 | 3B3‘Swine’ (finishing pigs, 8–110 kg)SolidNH3 | 0.53 | kg NH3-N (AAP d)–1 | [5 empty] | IPCC, 2006 | IPCC, 2006 Table_3-9 |  | #DIV/0!
3B3 | Swine | Table_3-9 | Tier 2 Emission Factor | ‘Swine’ (finishing pigs, 8–110 kg) | Solid |  | NH3 | 3B3NH3 | 3B3‘Swine’ (finishing pigs, 8–110 kg)SolidNH3 | 0.29 | kg NH3-N (AAP d)–1 | [5 empty] | EAGER | EAGER Table_3-9 |  | #DIV/0!
3B3 | Swine | Table_3-9 | Tier 2 Emission Factor | ‘Swine’ (sows and piglets to 8 kg) | Slurry |  | NH3 | 3B3NH3 | 3B3‘Swine’ (sows and piglets to 8 kg)SlurryNH3 | 0.11 | kg NH3-N (AAP d)–1 | [5 empty] | EAGER | EAGER Table_3-9 |  | #DIV/0!
3B3 | Swine | Table_3-9 | Tier 2 Emission Factor | ‘Swine’ (sows and piglets to 8 kg) | Solid |  | NH3 | 3B3NH3 | 3B3‘Swine’ (sows and piglets to 8 kg)SolidNH3 | 0.24 | kg NH3-N (AAP d)–1 | [5 empty] | EAGER | EAGER Table_3-9 |  | #DIV/0!
3B4a | Buffalo | Table_3-9 | Tier 2 Emission Factor | Buffalo | Solid |  | NH3 | 3B4aNH3 | 3B4aBuffaloSolidNH3 | NA | kg NH3-N (AAP d)–1 | [5 empty] | EAGER | EAGER Table_3-9 |  | #DIV/0!
3B4a | Buffalo | Table_3-9 | Tier 2 Emission Factor | Buffalo | Solid |  | NH3 | 3B4aNH3 | 3B4aBuffaloSolidNH3 | 0.17 | kg NH3-N (AAP d)–1 | [5 empty] | EAGER | EAGER Table_3-9 |  | #DIV/0!
3B4d | Goats | Table_3-9 | Tier 2 Emission Factor | Goats | Solid |  | NH3 | 3B4dNH3 | 3B4dGoatsSolidNH3 | 0.75 | kg NH3-N (AAP d)–1 | [5 empty] | IPCC, 2006 | IPCC, 2006 Table_3-9 |  | #DIV/0!
3B4gi | Laying hens | Table_3-9 | Tier 2 Emission Factor | Laying hens (laying hens and parents) | Slurry, can be pumped |  | NH3 | 3B4giNH3 | 3B4giLaying hens (laying hens and parents)Slurry, can be pumpedNH3 | 0.69 | kg NH3-N (AAP d)–1 | [5 empty] | EAGER | EAGER Table_3-9 |  | #DIV/0!
3B4gii | Broilers | Table_3-9 | Tier 2 Emission Factor | Broilers (broilers and parents) | Solid |  | NH3 | 3B4giiNH3 | 3B4giiBroilers (broilers and parents)SolidNH3 | NA | kg NH3-N (AAP d)–1 | [5 empty] | EAGER | EAGER Table_3-9 |  | #DIV/0!
3B4gii | Broilers | Table_3-9 | Tier 2 Emission Factor | Broilers (broilers and parents) | Solid |  | NH3 | 3B4giiNH3 | 3B4giiBroilers (broilers and parents)SolidNH3 | 0.38 | kg NH3-N (AAP d)–1 | [5 empty] | EAGER | EAGER Table_3-9 |  | #DIV/0!
3B4giv | Other poultry | Table_3-9 | Tier 2 Emission Factor | Geese | Solid |  | NH3 | 3B4givNH3 | 3B4givGeeseSolidNH3 | 0.57 | kg NH3-N (AAP d)–1 | [5 empty] | EAGER | EAGER Table_3-9 |  | #DIV/0!
3B4giv | Other poultry | Table_3-9 | Tier 2 Emission Factor | Geese | Solid |  | NH3 | 3B4givNH3 | 3B4givGeeseSolidNH3 | 0.16 | kg NH3-N (AAP d)–1 | [5 empty] | EAGER | EAGER Table_3-9 |  | #DIV/0!
3B4giv | Other poultry | Table_3-11 | Tier 2 Emission Factor | Geese | Solid |  | NH3 | 3B4givNH3 | 3B4givGeeseSolidNH3 | 0.45 | kg NH3-N (AAP d)–1 | [5 empty] | EAGER | EAGER Table_3-11 |  | #DIV/0!
3B1b | Non-dairy cattle | Table_3-11 | Tier 2 Emission Factor | Non-dairy cattle | NA |  | NMVOC | 3B1bNMVOC | 3B1bNon-dairy cattleNANMVOC | 0.0002002 | kg NMVOC kg/MJ feed intake | [5 empty] | US EPA, 2012 | US EPA, 2012 Table_3-11 |  | #DIV/0!
3B1b | Non-dairy cattle | Table_3-12 | Tier 2 Emission Factor | Non-dairy cattle | NA |  | NMVOC | 3B1bNMVOC | 3B1bNon-dairy cattleNANMVOC | 6.9e-06 | kg NMVOC kg/MJ feed intake | [5 empty] | US EPA, 2012 | US EPA, 2012 Table_3-12 |  | #DIV/0!
3B2 | Sheep | Table_3-12 | Tier 2 Emission Factor | Sheep | NA |  | NMVOC | 3B2NMVOC | 3B2SheepNANMVOC | 0.01076 | kg NMVOC/kg VS excreted | [5 empty] | US EPA, 2012 | US EPA, 2012 Table_3-12 |  | #DIV/0!
3B2 | Sheep | Table_3-12 | Tier 2 Emission Factor | Sheep | NA |  | NMVOC | 3B2NMVOC | 3B2SheepNANMVOC | 2.349e-05 | kg NMVOC/kg VS excreted | [5 empty] | US EPA, 2012 | US EPA, 2012 Table_3-12 |  | #DIV/0!
3B4a | Buffalo | Table_3-12 | Tier 2 Emission Factor | Buffalo | NA |  | NMVOC | 3B4aNMVOC | 3B4aBuffaloNANMVOC | 0.001614 | kg NMVOC/kg VS excreted | [5 empty] | US EPA, 2012 | US EPA, 2012 Table_3-12 |  | #DIV/0!
3B4d | Goats | Table_3-12 | Tier 2 Emission Factor | Goats | NA |  | NMVOC | 3B4dNMVOC | 3B4dGoatsNANMVOC | 0.001614 | kg NMVOC/kg VS excreted | [5 empty] | US EPA, 2012 | US EPA, 2012 Table_3-12 |  | #DIV/0!
3B4e | Horses | Table_3-12 | Tier 2 Emission Factor | Horses | NA |  | NMVOC | 3B4eNMVOC | 3B4eHorsesNANMVOC | 0.01076 | kg NMVOC/kg VS excreted | [5 empty] | US EPA, 2012 | US EPA, 2012 Table_3-12 |  | #DIV/0!
3B4gi | Laying hens | Table_3-18 | Tier 2 Emission Factor | Laying hens (laying hens and parents) | NA |  | NMVOC | 3B4giNMVOC | 3B4giLaying hens (laying hens and parents)NANMVOC | 0.005684 | kg NMVOC/kg VS excreted | [5 empty] | US EPA, 2012 | US EPA, 2012 Table_3-18 |  | #DIV/0!
1A1a | Public electricity and heat production | Table_3-18 | Tier 2 emission factor | Gas Turbines | Gas Oil | NA | Se | 1A1aSe | 1A1aGas TurbinesGas OilSe | 0.0023 | mg/GJ | 0.0002 | 0.023 | 4.348% | 500% | 500% | Pulles et al. (2012) | Pulles et al. (2012) Table_3-18 |  | 500%
1A1a | Public electricity and heat production | Table_3-18 | Tier 2 emission factor | Gas Turbines | Gas Oil | NA | CO | 1A1aCO | 1A1aGas TurbinesGas OilCO | 1.49 | g/GJ | 0.89 | 2.09 | 29.87% | 70.13% | 70.13% | US EPA (2000), chapter 3.1 | US EPA (2000), chapter 3.1 Table_3-18 |  | 70.13%
1A1a | Public electricity and heat production | Table_3-18 | Tier 2 emission factor | Gas Turbines | Gas Oil | NA | SOx | 1A1aSOx | 1A1aGas TurbinesGas OilSOx | 46.5 | g/GJ | 4.65 | 465 | 5% | 500% | 500% | See note in Guidebook chapter | See note in Guidebook chapter Table_3-18 |  | 500%
1A1a | Public electricity and heat production | Table_3-15 | Tier 2 emission factor | Gas Turbines | Gas Oil | NA | As | 1A1aAs | 1A1aGas TurbinesGas OilAs | 0.0023 | mg/GJ | 0.0002 | 0.023 | 4.348% | 500% | 500% | Pulles et al. (2012) | Pulles et al. (2012) Table_3-15 |  | 500%
1A1a | Public electricity and heat production | Table_3-17 | Tier 2 emission factor | Fluid Bed Boilers | Hard Coal | NA | Cd | 1A1aCd | 1A1aFluid Bed BoilersHard CoalCd | 0.9 | mg/GJ | 0.59 | 1.38 | 32.78% | 76.67% | 76.67% | US EPA (1998), chapter 1.1 | US EPA (1998), chapter 1.1 Table_3-17 |  | 76.67%
1A1a | Public electricity and heat production | Table_3-17 | Tier 2 emission factor | Gas Turbines | Gaseous Fuels | NA | Hg | 1A1aHg | 1A1aGas TurbinesGaseous FuelsHg | 0.1 | mg/GJ | 0.01 | 1 | 5% | 500% | 500% | Nielsen et al., 2010 | Nielsen et al., 2010 Table_3-17 |  | 500%
1A1a | Public electricity and heat production | Table_3-17 | Tier 2 emission factor | Gas Turbines | Gaseous Fuels | NA | Benzo(b)fluoranthene | 1A1aBenzo(b)fluoranthene | 1A1aGas TurbinesGaseous FuelsBenzo(b)fluoranthene | 1.58 | µg/GJ | 0.5 | 4.7 | 15.82% | 148.7% | 148.7% | API, 1998 | API, 1998 Table_3-17 |  | 148.7%
1A1a | Public electricity and heat production | Table_3-18 | Tier 2 emission factor | Gas Turbines | Gaseous Fuels | NA | Cd | 1A1aCd | 1A1aGas TurbinesGaseous FuelsCd | 0.00025 | mg/GJ | 8e-05 | 0.00075 | 16% | 150% | 150% | Nielsen et al., 2012 | Nielsen et al., 2012 Table_3-18 |  | 150%
1A1a | Public electricity and heat production | Table_3-19 | Tier 2 emission factor | Gas Turbines | Gas Oil | NA | Ni | 1A1aNi | 1A1aGas TurbinesGas OilNi | 0.0023 | mg/GJ | 0.0002 | 0.023 | 4.348% | 500% | 500% | Pulles et al. (2012) | Pulles et al. (2012) Table_3-19 |  | 500%
1A1a | Public electricity and heat production | Table_3-20 | Tier 2 emission factor | Large stationary CI reciprocating engines | Gas Oil | NA | PCB | 1A1aPCB | 1A1aLarge stationary CI reciprocating enginesGas OilPCB | 0.13 | ng I-TEQ/GJ | 0.013 | 1.3 | 5% | 500% | 500% | Nielsen et al., 2010 | Nielsen et al., 2010 Table_3-20 |  | 500%
1A1a | Public electricity and heat production | Table_3-20 | Tier 2 emission factor | Stationary reciprocating Engines - gas-fired | Natural gas | NA | Pb | 1A1aPb | 1A1aStationary reciprocating Engines - gas-firedNatural gasPb | 0.04 | mg/GJ | 0.008 | 0.2 | 10% | 250% | 250% | Nielsen et al., 2010 | Nielsen et al., 2010 Table_3-20 |  | 250%
1A1a | Public electricity and heat production | Table_3-19 | Tier 2 emission factor | Stationary reciprocating Engines - gas-fired | Natural gas | NA | NOx | 1A1aNOx | 1A1aStationary reciprocating Engines - gas-firedNatural gasNOx | 135 | g/GJ | 65 | 200 | 24.07% | 74.07% | 74.07% | Nielsen et al., 2010 | Nielsen et al., 2010 Table_3-19 |  | 74.07%
1A1a | Public electricity and heat production | Table_3-19 | Tier 2 emission factor | Large stationary CI reciprocating engines | Gas Oil | NA | Cd | 1A1aCd | 1A1aLarge stationary CI reciprocating enginesGas OilCd | 1.36 | mg/GJ | 0.14 | 13.6 | 5.147% | 500% | 500% | US EPA (1998), chapter 1.3 | US EPA (1998), chapter 1.3 Table_3-19 |  | 500%
1A1a | Public electricity and heat production | Table_3-15 | Tier 2 emission factor | Large stationary CI reciprocating engines | Gas Oil | NA | CO | 1A1aCO | 1A1aLarge stationary CI reciprocating enginesGas OilCO | 130 | g/GJ | 30 | 230 | 11.54% | 88.46% | 88.46% | Nielsen et al., 2010 | Nielsen et al., 2010 Table_3-15 |  | 88.46%
1A1a | Public electricity and heat production | Table_3-15 | Tier 2 emission factor | Fluid Bed Boilers | Hard Coal | NA | PCDD/F | 1A1aPCDD/F | 1A1aFluid Bed BoilersHard CoalPCDD/F | 10 | ng I-TEQ/GJ | 5 | 15 | 25% | 75% | 75% | UNEP (2005); Coal fired power boilers | UNEP (2005); Coal fired power boilers Table_3-15 |  | 75%
1A1a | Public electricity and heat production | Table_3-15 | Tier 2 emission factor | Fluid Bed Boilers | Hard Coal | NA | Benzo(b)fluoranthene | 1A1aBenzo(b)fluoranthene | 1A1aFluid Bed BoilersHard CoalBenzo(b)fluoranthene | 29 | µg/GJ | 2.9 | 290 | 5% | 500% | 500% | Wenborn et al., 1999 | Wenborn et al., 1999 Table_3-15 |  | 500%
1A1a | Public electricity and heat production | Table_3-16 | Tier 2 emission factor | Fluid Bed Boilers | Hard Coal | NA | PCB | 1A1aPCB | 1A1aFluid Bed BoilersHard CoalPCB | 170 | µg/GJ | 85 | 260 | 25% | 76.47% | 76.47% | Kakareka et al. (2004) | Kakareka et al. (2004) Table_3-16 |  | 76.47%
1A1a | Public electricity and heat production | Table_3-16 | Tier 2 emission factor | Fluid Bed Boilers | Brown Coal | NA | Zn | 1A1aZn | 1A1aFluid Bed BoilersBrown CoalZn | 8.8 | mg/GJ | 0.5 | 16.8 | 2.841% | 95.45% | 95.45% | Expert judgement derived from Guidebook (2006) | Expert judgement derived from Guidebook (2006) Table_3-16 |  | 95.45%
1A1a | Public electricity and heat production | Table_3-5 | Tier 2 emission factor | Fluid Bed Boilers | Brown Coal | NA | Ni | 1A1aNi | 1A1aFluid Bed BoilersBrown CoalNi | 9.7 | mg/GJ | 7.06 | 16.5 | 36.39% | 85.05% | 85.05% | US EPA (1998), chapter 1.7 | US EPA (1998), chapter 1.7 Table_3-5 |  | 85.05%
1A1a | Public electricity and heat production | Table_3-6 | Tier 1 emission factor | NA | Heavy Fuel Oil | NA | Se | 1A1aSe | 1A1aNAHeavy Fuel OilSe | 2.21 | mg/GJ | 1.1 | 4.42 | 24.89% | 100% | 100% | US EPA (1998), chapter 1.3 | US EPA (1998), chapter 1.3 Table_3-6 |  | 100%
1A1a | Public electricity and heat production | Table_3-20 | Tier 1 emission factor | NA | Gas oil | NA | TSP | 1A1aTSP | 1A1aNAGas oilTSP | 6.5 | g/GJ | 2 | 20 | 15.38% | 153.8% | 153.8% | US EPA (1998), chapter 1.3 | US EPA (1998), chapter 1.3 Table_3-20 |  | 153.8%
1A1a | Public electricity and heat production | Table_3-5 | Tier 2 emission factor | Stationary reciprocating Engines - gas-fired | Natural gas | NA | As | 1A1aAs | 1A1aStationary reciprocating Engines - gas-firedNatural gasAs | 0.05 | mg/GJ | 0.01 | 0.25 | 10% | 250% | 250% | Nielsen et al., 2010 | Nielsen et al., 2010 Table_3-5 |  | 250%
1A1a | Public electricity and heat production | Table_3-5 | Tier 1 emission factor | NA | Heavy Fuel Oil | NA | PCDD/F | 1A1aPCDD/F | 1A1aNAHeavy Fuel OilPCDD/F | 2.5 | ng I-TEQ/GJ | 1.25 | 3.75 | 25% | 75% | 75% | UNEP (2005); Heavy fuel fired power boilers | UNEP (2005); Heavy fuel fired power boilers Table_3-5 |  | 75%
1A1a | Public electricity and heat production | Table_3-4 | Tier 1 emission factor | NA | Heavy Fuel Oil | NA | NOx | 1A1aNOx | 1A1aNAHeavy Fuel OilNOx | 142 | g/GJ | 70 | 300 | 24.65% | 105.6% | 105.6% | US EPA (2010), chapter 1.3 | US EPA (2010), chapter 1.3 Table_3-4 |  | 105.6%
1A1a | Public electricity and heat production | Table_3-5 | Tier 1 emission factor | NA | Gaseous fuels | NA | Benzo(k)fluoranthene | 1A1aBenzo(k)fluoranthene | 1A1aNAGaseous fuelsBenzo(k)fluoranthene | 0.843 | µg/GJ | 0.281 | 2.53 | 16.67% | 150.1% | 150.1% | US EPA (1998), chapter 1.4 | US EPA (1998), chapter 1.4 Table_3-5 |  | 150.1%
1A1a | Public electricity and heat production | Table_3-5 | Tier 1 emission factor | NA | Heavy Fuel Oil | NA | As | 1A1aAs | 1A1aNAHeavy Fuel OilAs | 4.27 | mg/GJ | 2.13 | 8.53 | 24.94% | 99.88% | 99.88% | US EPA (1998), chapter 1.3 | US EPA (1998), chapter 1.3 Table_3-5 |  | 99.88%
1A1a | Public electricity and heat production | Table_3-5 | Tier 1 emission factor | NA | Heavy Fuel Oil | NA | SOx | 1A1aSOx | 1A1aNAHeavy Fuel OilSOx | 495 | g/GJ | 146 | 1700 | 14.75% | 171.7% | 171.7% | See note in Guidebook chapter | See note in Guidebook chapter Table_3-5 |  | 171.7%
1A1a | Public electricity and heat production | Table_3-5 | Tier 1 emission factor | NA | Heavy Fuel Oil | NA | TSP | 1A1aTSP | 1A1aNAHeavy Fuel OilTSP | 35.4 | g/GJ | 2 | 200 | 2.825% | 282.5% | 282.5% | US EPA (2010), chapter 1.3 | US EPA (2010), chapter 1.3 Table_3-5 |  | 282.5%
1A1a | Public electricity and heat production | Table_3-4 | Tier 1 emission factor | NA | Heavy Fuel Oil | NA | PM2.5 | 1A1aPM2.5 | 1A1aNAHeavy Fuel OilPM2.5 | 19.3 | g/GJ | 0.9 | 90 | 2.332% | 233.2% | 233.2% | US EPA (2010), chapter 1.3 | US EPA (2010), chapter 1.3 Table_3-4 |  | 233.2%
1A1a | Public electricity and heat production | Table_3-7 | Tier 1 emission factor | NA | Gaseous fuels | NA | Indeno(1,2,3-cd)pyrene | 1A1aIndeno(1,2,3-cd)pyrene | 1A1aNAGaseous fuelsIndeno(1,2,3-cd)pyrene | 0.843 | µg/GJ | 0.281 | 2.53 | 16.67% | 150.1% | 150.1% | US EPA (1998), chapter 1.4 | US EPA (1998), chapter 1.4 Table_3-7 |  | 150.1%
1A1a | Public electricity and heat production | Table_3-7 | Tier 1 emission factor | NA | Biomass | NA | Pb | 1A1aPb | 1A1aNABiomassPb | 20.6 | mg/GJ | 12.4 | 28.9 | 30.1% | 70.15% | 70.15% | US EPA (2003), chapter 1.6 | US EPA (2003), chapter 1.6 Table_3-7 |  | 70.15%
1A1a | Public electricity and heat production | Table_3-6 | Tier 1 emission factor | NA | Biomass | NA | Se | 1A1aSe | 1A1aNABiomassSe | 1.2 | mg/GJ | 0.722 | 1.69 | 30.08% | 70.42% | 70.42% | US EPA (2003), chapter 1.6 | US EPA (2003), chapter 1.6 Table_3-6 |  | 70.42%
1A1a | Public electricity and heat production | Table_3-6 | Tier 1 emission factor | NA | Gas oil | NA | Indeno(1,2,3-cd)pyrene | 1A1aIndeno(1,2,3-cd)pyrene | 1A1aNAGas oilIndeno(1,2,3-cd)pyrene | 6.92 | µg/GJ | 3.46 | 13.8 | 25% | 99.71% | 99.71% | US EPA (1998), chapter 1.3 | US EPA (1998), chapter 1.3 Table_3-6 |  | 99.71%
1A1a | Public electricity and heat production | Table_3-6 | Tier 1 emission factor | NA | Gas oil | NA | Cr | 1A1aCr | 1A1aNAGas oilCr | 1.36 | mg/GJ | 0.14 | 15 | 5.147% | 551.5% | 551.5% | US EPA (1998), chapter 1.3 | US EPA (1998), chapter 1.3 Table_3-6 |  | 551.5%
1A1a | Public electricity and heat production | Table_3-6 | Tier 1 emission factor | NA | Gas oil | NA | Cu | 1A1aCu | 1A1aNAGas oilCu | 2.72 | mg/GJ | 0.27 | 30 | 4.963% | 551.5% | 551.5% | US EPA (1998), chapter 1.3 | US EPA (1998), chapter 1.3 Table_3-6 |  | 551.5%
1A1a | Public electricity and heat production | Table_3-7 | Tier 1 emission factor | NA | Gas oil | NA | PCDD/F | 1A1aPCDD/F | 1A1aNAGas oilPCDD/F | 0.5 | ng I-TEQ/GJ | 0.25 | 1 | 25% | 100% | 100% | UNEP, 2005 | UNEP, 2005 Table_3-7 |  | 100%
1A1a | Public electricity and heat production | Table_3-7 | Tier 1 emission factor | NA | Biomass | NA | NOx | 1A1aNOx | 1A1aNABiomassNOx | 81 | g/GJ | 40 | 160 | 24.69% | 98.77% | 98.77% | Nielsen et al., 2010 | Nielsen et al., 2010 Table_3-7 |  | 98.77%
1A1a | Public electricity and heat production | Table_3-7 | Tier 1 emission factor | NA | Biomass | NA | CO | 1A1aCO | 1A1aNABiomassCO | 90 | g/GJ | 45 | 180 | 25% | 100% | 100% | Nielsen et al., 2010 | Nielsen et al., 2010 Table_3-7 |  | 100%
1A1a | Public electricity and heat production | Table_3-2 | Tier 1 emission factor | NA | Biomass | NA | SOx | 1A1aSOx | 1A1aNABiomassSOx | 10.8 | g/GJ | 6.45 | 15.1 | 29.86% | 69.91% | 69.91% | US EPA (2003), chapter 1.6 | US EPA (2003), chapter 1.6 Table_3-2 |  | 69.91%
1A1a | Public electricity and heat production | Table_3-2 | Tier 1 emission factor | NA | Hard Coal | NA | Pb | 1A1aPb | 1A1aNAHard CoalPb | 7.3 | mg/GJ | 5.16 | 12 | 35.34% | 82.19% | 82.19% | US EPA (1998), chapter 1.1 | US EPA (1998), chapter 1.1 Table_3-2 |  | 82.19%
1A1a | Public electricity and heat production | Table_3-2 | Tier 1 emission factor | NA | Hard Coal | NA | Ni | 1A1aNi | 1A1aNAHard CoalNi | 4.9 | mg/GJ | 3.44 | 8.03 | 35.1% | 81.94% | 81.94% | US EPA (1998), chapter 1.1 | US EPA (1998), chapter 1.1 Table_3-2 |  | 81.94%
1A1a | Public electricity and heat production | Table_3-2 | Tier 1 emission factor | NA | Hard Coal | NA | HCB | 1A1aHCB | 1A1aNAHard CoalHCB | 6.7 | µg/GJ | 2.2 | 20.1 | 16.42% | 150% | 150% | Grochowalski & Konieczyński, 2008 | Grochowalski & Konieczyński, 2008 Table_3-2 |  | 150%
1A1a | Public electricity and heat production | Table_3-2 | Tier 1 emission factor | NA | Hard Coal | NA | PM2.5 | 1A1aPM2.5 | 1A1aNAHard CoalPM2.5 | 3.4 | g/GJ | 0.9 | 90 | 13.24% | 1324% | 1324% | US EPA (1998), chapter 1.1 | US EPA (1998), chapter 1.1 Table_3-2 |  | 1324%
1A1a | Public electricity and heat production | Table_3-4 | Tier 1 emission factor | NA | Hard Coal | NA | CO | 1A1aCO | 1A1aNAHard CoalCO | 8.7 | g/GJ | 6.15 | 15 | 35.34% | 86.21% | 86.21% | US EPA (1998), chapter 1.1 | US EPA (1998), chapter 1.1 Table_3-4 |  | 86.21%
1A1a | Public electricity and heat production | Table_3-4 | Tier 1 emission factor | NA | Gaseous fuels | NA | NOx | 1A1aNOx | 1A1aNAGaseous fuelsNOx | 89 | g/GJ | 15.6 | 180 | 8.764% | 101.1% | 101.1% | US EPA (1998), chapter 1.4 | US EPA (1998), chapter 1.4 Table_3-4 |  | 101.1%
1A1a | Public electricity and heat production | Table_3-4 | Tier 1 emission factor | NA | Gaseous fuels | NA | PM10 | 1A1aPM10 | 1A1aNAGaseous fuelsPM10 | 0.89 | g/GJ | 0.445 | 1.33 | 25% | 74.72% | 74.72% | US EPA (1998), chapter 1.4 | US EPA (1998), chapter 1.4 Table_3-4 |  | 74.72%
1A1a | Public electricity and heat production | Table_3-3 | Tier 1 emission factor | NA | Gaseous fuels | NA | As | 1A1aAs | 1A1aNAGaseous fuelsAs | 0.12 | mg/GJ | 0.04 | 0.36 | 16.67% | 150% | 150% | Nielsen et al., 2012 | Nielsen et al., 2012 Table_3-3 |  | 150%
1A1a | Public electricity and heat production | Table_3-3 | Tier 1 emission factor | NA | Brown Coal | NA | SOx | 1A1aSOx | 1A1aNABrown CoalSOx | 1680 | g/GJ | 330 | 5000 | 9.821% | 148.8% | 148.8% | See note in Guidebook chapter | See note in Guidebook chapter Table_3-3 |  | 148.8%
1A1a | Public electricity and heat production | Table_3-3 | Tier 1 emission factor | NA | Brown Coal | NA | PM2.5 | 1A1aPM2.5 | 1A1aNABrown CoalPM2.5 | 3.2 | g/GJ | 1 | 32 | 15.62% | 500% | 500% | US EPA (1998), chapter 1.7 | US EPA (1998), chapter 1.7 Table_3-3 |  | 500%
1A1a | Public electricity and heat production | Table_3-3 | Tier 1 emission factor | NA | Brown Coal | NA | Cu | 1A1aCu | 1A1aNABrown CoalCu | 0.27 | mg/GJ | 0.08 | 0.78 | 14.81% | 144.4% | 144.4% | Expert judgement derived from Guidebook (2006) | Expert judgement derived from Guidebook (2006) Table_3-3 |  | 197.2%
1A1a | Public electricity and heat production | Table_3-11 | Tier 1 emission factor | NA | Brown Coal | NA | Benzo(b)fluoranthene | 1A1aBenzo(b)fluoranthene | 1A1aNABrown CoalBenzo(b)fluoranthene | 37 | µg/GJ | 3.7 | 370 | 5% | 500% | 500% | Wenborn et al., 1999 | Wenborn et al., 1999 Table_3-11 |  | 500%
1A1a | Public electricity and heat production | Table_3-10 | Tier 2 emission factor | Dry Bottom Boilers | Residual Oil | NA | NOx | 1A1aNOx | 1A1aDry Bottom BoilersResidual OilNOx | 142 | g/GJ | 70 | 300 | 24.65% | 105.6% | 105.6% | US EPA (2010), chapter 1.3 | US EPA (2010), chapter 1.3 Table_3-10 |  | 105.6%
1A1a | Public electricity and heat production | Table_3-11 | Tier 2 emission factor | Wet and Dry Bottom Boilers | Brown Coal/Lignite | NA | Benzo(k)fluoranthene | 1A1aBenzo(k)fluoranthene | 1A1aWet and Dry Bottom BoilersBrown Coal/LigniteBenzo(k)fluoranthene | 29 | µg/GJ | 2.9 | 290 | 5% | 500% | 500% | Wenborn et al., 1999 | Wenborn et al., 1999 Table_3-11 |  | 500%
1A1a | Public electricity and heat production | Table_3-11 | Tier 2 emission factor | Dry Bottom Boilers | Residual Oil | NA | TSP | 1A1aTSP | 1A1aDry Bottom BoilersResidual OilTSP | 35.4 | g/GJ | 2 | 200 | 2.825% | 282.5% | 282.5% | US EPA (2010), chapter 1.3 | US EPA (2010), chapter 1.3 Table_3-11 |  | 282.5%
1A1a | Public electricity and heat production | Table_3-11 | Tier 2 emission factor | Dry Bottom Boilers | Residual Oil | NA | PM10 | 1A1aPM10 | 1A1aDry Bottom BoilersResidual OilPM10 | 25.2 | g/GJ | 1.5 | 150 | 2.976% | 297.6% | 297.6% | US EPA (2010), chapter 1.3 | US EPA (2010), chapter 1.3 Table_3-11 |  | 297.6%
1A1a | Public electricity and heat production | Table_3-12 | Tier 2 emission factor | Dry Bottom Boilers | Residual Oil | NA | PM2.5 | 1A1aPM2.5 | 1A1aDry Bottom BoilersResidual OilPM2.5 | 19.3 | g/GJ | 0.9 | 90 | 2.332% | 233.2% | 233.2% | US EPA (2010), chapter 1.3 | US EPA (2010), chapter 1.3 Table_3-12 |  | 233.2%
1A1a | Public electricity and heat production | Table_3-10 | Tier 2 emission factor | Dry Bottom Boilers | Natural Gas | NA | PM2.5 | 1A1aPM2.5 | 1A1aDry Bottom BoilersNatural GasPM2.5 | 0.89 | g/GJ | 0.445 | 1.34 | 25% | 75.28% | 75.28% | US EPA (1998), chapter 1.4 | US EPA (1998), chapter 1.4 Table_3-10 |  | 75.28%
1A1a | Public electricity and heat production | Table_3-11 | Tier 2 emission factor | Wet and Dry Bottom Boilers | Brown Coal/Lignite | NA | PCB | 1A1aPCB | 1A1aWet and Dry Bottom BoilersBrown Coal/LignitePCB | 3.3 | ng WHO-TEG/GJ | 1.1 | 9.9 | 16.67% | 150% | 150% | Grochowalski & Konieczyński, 2008 | Grochowalski & Konieczyński, 2008 Table_3-11 |  | 150%
1A1a | Public electricity and heat production | Table_3-11 | Tier 2 emission factor | Dry Bottom Boilers | Residual Oil | NA | BC | 1A1aBC | 1A1aDry Bottom BoilersResidual OilBC | 5.6 | % of PM2.5 | 0.22 | 8.69 | 1.964% | 77.59% | 77.59% | See note in Guidebook chapter | See note in Guidebook chapter Table_3-11 |  | 77.59%
1A1a | Public electricity and heat production | Table_3-12 | Tier 2 emission factor | Dry Bottom Boilers | Natural Gas | NA | NMVOC | 1A1aNMVOC | 1A1aDry Bottom BoilersNatural GasNMVOC | 2.6 | g/GJ | 0.65 | 10.4 | 12.5% | 200% | 200% | US EPA (1998), chapter 1.4 | US EPA (1998), chapter 1.4 Table_3-12 |  | 200%
1A1a | Public electricity and heat production | Table_3-11 | Tier 2 emission factor | Dry Bottom Boilers | Natural Gas | NA | PM10 | 1A1aPM10 | 1A1aDry Bottom BoilersNatural GasPM10 | 0.89 | g/GJ | 0.445 | 1.34 | 25% | 75.28% | 75.28% | US EPA (1998), chapter 1.4 | US EPA (1998), chapter 1.4 Table_3-11 |  | 75.28%
1A1a | Public electricity and heat production | Table_3-11 | Tier 2 emission factor | Dry Bottom Boilers | Residual Oil | NA | Cr | 1A1aCr | 1A1aDry Bottom BoilersResidual OilCr | 2.55 | mg/GJ | 1.27 | 5.1 | 24.9% | 100% | 100% | US EPA (1998), chapter 1.3 | US EPA (1998), chapter 1.3 Table_3-11 |  | 100%
1A1a | Public electricity and heat production | Table_3-9 | Tier 2 emission factor | Dry Bottom Boilers | Coking Coal, Steam Coal & Sub-Bituminous Coal | NA | PCB | 1A1aPCB | 1A1aDry Bottom BoilersCoking Coal, Steam Coal & Sub-Bituminous CoalPCB | 3.3 | ng WHO-TEG/GJ | 1.1 | 9.9 | 16.67% | 150% | 150% | Grochowalski & Konieczyński, 2008 | Grochowalski & Konieczyński, 2008 Table_3-9 |  | 150%
1A1a | Public electricity and heat production | Table_3-9 | Tier 2 emission factor | Dry Bottom Boilers | Coking Coal, Steam Coal & Sub-Bituminous Coal | NA | NOx | 1A1aNOx | 1A1aDry Bottom BoilersCoking Coal, Steam Coal & Sub-Bituminous CoalNOx | 209 | g/GJ | 200 | 350 | 47.85% | 83.73% | 83.73% | US EPA (1998), chapter 1.1 | US EPA (1998), chapter 1.1 Table_3-9 |  | 83.73%
1A1a | Public electricity and heat production | Table_3-9 | Tier 2 emission factor | Dry Bottom Boilers | Coking Coal, Steam Coal & Sub-Bituminous Coal | NA | PM10 | 1A1aPM10 | 1A1aDry Bottom BoilersCoking Coal, Steam Coal & Sub-Bituminous CoalPM10 | 7.7 | g/GJ | 2 | 200 | 12.99% | 1299% | 1299% | US EPA (1998), chapter 1.1 | US EPA (1998), chapter 1.1 Table_3-9 |  | 1299%
1A1a | Public electricity and heat production | Table_3-9 | Tier 2 emission factor | Dry Bottom Boilers | Coking Coal, Steam Coal & Sub-Bituminous Coal | NA | PM2.5 | 1A1aPM2.5 | 1A1aDry Bottom BoilersCoking Coal, Steam Coal & Sub-Bituminous CoalPM2.5 | 3.4 | g/GJ | 0.9 | 90 | 13.24% | 1324% | 1324% | US EPA (1998), chapter 1.1 | US EPA (1998), chapter 1.1 Table_3-9 |  | 1324%
1A1a | Public electricity and heat production | Table_3-10 | Tier 2 emission factor | Dry Bottom Boilers | Coking Coal, Steam Coal & Sub-Bituminous Coal | NA | PM2.5 | 1A1aPM2.5 | 1A1aDry Bottom BoilersCoking Coal, Steam Coal & Sub-Bituminous CoalPM2.5 | 3.4 | g/GJ | 0.9 | 90 | 13.24% | 1324% | 1324% | US EPA (1998), chapter 1.1 | US EPA (1998), chapter 1.1 Table_3-10 |  | 1324%
1A1a | Public electricity and heat production | Table_3-10 | Tier 2 emission factor | Wet and Dry Bottom Boilers | Brown Coal/Lignite | NA | PM2.5 | 1A1aPM2.5 | 1A1aWet and Dry Bottom BoilersBrown Coal/LignitePM2.5 | 3.2 | g/GJ | 1 | 32 | 15.62% | 500% | 500% | US EPA (1998), chapter 1.7 | US EPA (1998), chapter 1.7 Table_3-10 |  | 500%
1A1a | Public electricity and heat production | Table_3-11 | Tier 2 emission factor | Wet and Dry Bottom Boilers | Brown Coal/Lignite | NA | Hg | 1A1aHg | 1A1aWet and Dry Bottom BoilersBrown Coal/LigniteHg | 2.9 | mg/GJ | 2.09 | 4.88 | 36.03% | 84.14% | 84.14% | US EPA (1998), chapter 1.7 | US EPA (1998), chapter 1.7 Table_3-11 |  | 84.14%
1A1a | Public electricity and heat production | Table_3-9 | Tier 2 emission factor | Dry Bottom Boilers | Residual Oil | NA | SOx | 1A1aSOx | 1A1aDry Bottom BoilersResidual OilSOx | 495 | g/GJ | 146 | 1700 | 14.75% | 171.7% | 171.7% | See note in Guidebook chapter | See note in Guidebook chapter Table_3-9 |  | 171.7%
1A1a | Public electricity and heat production | Table_3-9 | Tier 2 emission factor | Dry Bottom Boilers | Coking Coal, Steam Coal & Sub-Bituminous Coal | NA | Benzo(k)fluoranthene | 1A1aBenzo(k)fluoranthene | 1A1aDry Bottom BoilersCoking Coal, Steam Coal & Sub-Bituminous CoalBenzo(k)fluoranthene | 29 | µg/GJ | 2.9 | 290 | 5% | 500% | 500% | Wenborn et al., 1999 | Wenborn et al., 1999 Table_3-9 |  | 500%
1A1a | Public electricity and heat production | Table_3-9 | Tier 2 emission factor | Dry Bottom Boilers | Coking Coal, Steam Coal & Sub-Bituminous Coal | NA | Indeno(1,2,3-cd)pyrene | 1A1aIndeno(1,2,3-cd)pyrene | 1A1aDry Bottom BoilersCoking Coal, Steam Coal & Sub-Bituminous CoalIndeno(1,2,3-cd)pyrene | 1.18 | µg/GJ | 0.591 | 2.36 | 25.04% | 100% | 100% | US EPA (1998), chapter 1.1 | US EPA (1998), chapter 1.1 Table_3-9 |  | 100%
1A1a | Public electricity and heat production | Table_3-9 | Tier 2 emission factor | Dry Bottom Boilers | Coking Coal, Steam Coal & Sub-Bituminous Coal | NA | HCB | 1A1aHCB | 1A1aDry Bottom BoilersCoking Coal, Steam Coal & Sub-Bituminous CoalHCB | 6.7 | µg/GJ | 2.2 | 20.1 | 16.42% | 150% | 150% | Grochowalski & Konieczyński, 2008 | Grochowalski & Konieczyński, 2008 Table_3-9 |  | 150%
1A1a | Public electricity and heat production | Table_3-10 | Tier 2 emission factor | Dry Bottom Boilers | Coking Coal, Steam Coal & Sub-Bituminous Coal | NA | BC | 1A1aBC | 1A1aDry Bottom BoilersCoking Coal, Steam Coal & Sub-Bituminous CoalBC | 2.2 | % of PM2.5 | 0.27 | 8.08 | 6.136% | 183.6% | 183.6% | See note in Guidebook chapter | See note in Guidebook chapter Table_3-10 |  | 183.6%
1A1a | Public electricity and heat production | Table_3-9 | Tier 2 emission factor | Wet and Dry Bottom Boilers | Brown Coal/Lignite | NA | SOx | 1A1aSOx | 1A1aWet and Dry Bottom BoilersBrown Coal/LigniteSOx | 1680 | g/GJ | 330 | 5000 | 9.821% | 148.8% | 148.8% | See note in Guidebook chapter | See note in Guidebook chapter Table_3-9 |  | 148.8%
1A1a | Public electricity and heat production | Table_3-14 | Tier 2 emission factor | Dry Bottom Boilers | Coking Coal, Steam Coal & Sub-Bituminous Coal | NA | Benzo(a)pyrene | 1A1aBenzo(a)pyrene | 1A1aDry Bottom BoilersCoking Coal, Steam Coal & Sub-Bituminous CoalBenzo(a)pyrene | 0.736 | µg/GJ | 0.245 | 2.21 | 16.64% | 150.1% | 150.1% | US EPA (1998), chapter 1.1 | US EPA (1998), chapter 1.1 Table_3-14 |  | 150.1%
1A1a | Public electricity and heat production | Table_3-14 | Tier 2 emission factor | Wet Bottom Boilers | Coking Coal, Steam Coal & Sub-Bituminous Coal | NA | As | 1A1aAs | 1A1aWet Bottom BoilersCoking Coal, Steam Coal & Sub-Bituminous CoalAs | 7.1 | mg/GJ | 5.04 | 11.8 | 35.49% | 83.1% | 83.1% | US EPA (1998), chapter 1.1 | US EPA (1998), chapter 1.1 Table_3-14 |  | 83.1%
1A1a | Public electricity and heat production | Table_3-14 | Tier 2 emission factor | Wet Bottom Boilers | Coking Coal, Steam Coal & Sub-Bituminous Coal | NA | Se | 1A1aSe | 1A1aWet Bottom BoilersCoking Coal, Steam Coal & Sub-Bituminous CoalSe | 23 | mg/GJ | 16 | 37.3 | 34.78% | 81.09% | 81.09% | US EPA (1998), chapter 1.1 | US EPA (1998), chapter 1.1 Table_3-14 |  | 81.09%
1A1a | Public electricity and heat production | Table_3-14 | Tier 2 emission factor | Wet Bottom Boilers | Coking Coal, Steam Coal & Sub-Bituminous Coal | NA | PM10 | 1A1aPM10 | 1A1aWet Bottom BoilersCoking Coal, Steam Coal & Sub-Bituminous CoalPM10 | 6 | g/GJ | 6 | 24 | 50% | 200% | 200% | US EPA (1998), chapter 1.1 | US EPA (1998), chapter 1.1 Table_3-14 |  | 200%
1A1a | Public electricity and heat production | Table_3-13 | Tier 2 emission factor | Wet Bottom Boilers | Coking Coal, Steam Coal & Sub-Bituminous Coal | NA | Cr | 1A1aCr | 1A1aWet Bottom BoilersCoking Coal, Steam Coal & Sub-Bituminous CoalCr | 4.5 | mg/GJ | 3.2 | 7.46 | 35.56% | 82.89% | 82.89% | US EPA (1998), chapter 1.1 | US EPA (1998), chapter 1.1 Table_3-13 |  | 82.89%
1A1a | Public electricity and heat production | Table_3-13 | Tier 2 emission factor | Dry Bottom Boilers | Wood and wood waste (clean wood waste) | NA | Indeno(1,2,3-cd)pyrene | 1A1aIndeno(1,2,3-cd)pyrene | 1A1aDry Bottom BoilersWood and wood waste (clean wood waste)Indeno(1,2,3-cd)pyrene | 0.0374 | mg/GJ | 0.0187 | 0.0561 | 25% | 75% | 75% | US EPA (2003), chapter 1.6 | US EPA (2003), chapter 1.6 Table_3-13 |  | 75%
1A1a | Public electricity and heat production | Table_3-14 | Tier 2 emission factor | Dry Bottom Boilers | Wood and wood waste (clean wood waste) | NA | HCB | 1A1aHCB | 1A1aDry Bottom BoilersWood and wood waste (clean wood waste)HCB | 5 | µg/GJ | 0.5 | 50 | 5% | 500% | 500% | Bailey, 2001 | Bailey, 2001 Table_3-14 |  | 500%
1A1a | Public electricity and heat production | Table_3-14 | Tier 2 emission factor | Wet Bottom Boilers | Coking Coal, Steam Coal & Sub-Bituminous Coal | NA | NMVOC | 1A1aNMVOC | 1A1aWet Bottom BoilersCoking Coal, Steam Coal & Sub-Bituminous CoalNMVOC | 0.7 | g/GJ | 0.4 | 1.6 | 28.57% | 114.3% | 114.3% | US EPA (1998), chapter 1.1 | US EPA (1998), chapter 1.1 Table_3-14 |  | 114.3%
1A1a | Public electricity and heat production | Table_3-15 | Tier 2 emission factor | Wet Bottom Boilers | Coking Coal, Steam Coal & Sub-Bituminous Coal | NA | SOx | 1A1aSOx | 1A1aWet Bottom BoilersCoking Coal, Steam Coal & Sub-Bituminous CoalSOx | 820 | g/GJ | 330 | 5000 | 20.12% | 304.9% | 304.9% | See note in Guidebook chapter | See note in Guidebook chapter Table_3-15 |  | 304.9%
1A1a | Public electricity and heat production | Table_3-15 | Tier 2 emission factor | Fluid Bed Boilers | Hard Coal | NA | NMVOC | 1A1aNMVOC | 1A1aFluid Bed BoilersHard CoalNMVOC | 0.9 | g/GJ | 0.6 | 2.4 | 33.33% | 133.3% | 133.3% | US EPA (1998), chapter 1.1 | US EPA (1998), chapter 1.1 Table_3-15 |  | 133.3%
1A1a | Public electricity and heat production | Table_3-15 | Tier 2 emission factor | Fluid Bed Boilers | Hard Coal | NA | TSP | 1A1aTSP | 1A1aFluid Bed BoilersHard CoalTSP | 8.4 | g/GJ | 7.5 | 30 | 44.64% | 178.6% | 178.6% | US EPA (1998), chapter 1.1 | US EPA (1998), chapter 1.1 Table_3-15 |  | 178.6%
1A1a | Public electricity and heat production | Table_3-14 | Tier 2 emission factor | Fluid Bed Boilers | Hard Coal | NA | NOx | 1A1aNOx | 1A1aFluid Bed BoilersHard CoalNOx | 82.5 | g/GJ | 10 | 112 | 6.061% | 67.88% | 67.88% | European Commission (2006) | European Commission (2006) Table_3-14 |  | 67.88%
1A1a | Public electricity and heat production | Table_3-14 | Tier 2 emission factor | Wet Bottom Boilers | Coking Coal, Steam Coal & Sub-Bituminous Coal | NA | HCB | 1A1aHCB | 1A1aWet Bottom BoilersCoking Coal, Steam Coal & Sub-Bituminous CoalHCB | 6.7 | µg/GJ | 2.2 | 20.1 | 16.42% | 150% | 150% | Grochowalski & Konieczyński, 2008 | Grochowalski & Konieczyński, 2008 Table_3-14 |  | 150%
1A1a | Public electricity and heat production | Table_3-12 | Tier 2 emission factor | Wet Bottom Boilers | Coking Coal, Steam Coal & Sub-Bituminous Coal | NA | BC | 1A1aBC | 1A1aWet Bottom BoilersCoking Coal, Steam Coal & Sub-Bituminous CoalBC | 2.2 | % of PM2.5 | 0.27 | 8.08 | 6.136% | 183.6% | 183.6% | See note in Guidebook chapter | See note in Guidebook chapter Table_3-12 |  | 183.6%
1A1a | Public electricity and heat production | Table_3-12 | Tier 2 emission factor | Dry Bottom Boilers | Natural Gas | NA | Benzo(a)pyrene | 1A1aBenzo(a)pyrene | 1A1aDry Bottom BoilersNatural GasBenzo(a)pyrene | 0.56 | µg/GJ | 0.19 | 0.56 | 16.96% | 50% | 50% | US EPA (1998), chapter 1.4 ("Less than" value based on method detection limits) | US EPA (1998), chapter 1.4 ("Less than" value based on method detection limits) Table_3-12 |  | 50%
1A1a | Public electricity and heat production | Table_3-12 | Tier 2 emission factor | Dry Bottom Boilers | Natural Gas | NA | Benzo(b)fluoranthene | 1A1aBenzo(b)fluoranthene | 1A1aDry Bottom BoilersNatural GasBenzo(b)fluoranthene | 0.84 | µg/GJ | 0.28 | 0.84 | 16.67% | 50% | 50% | US EPA (1998), chapter 1.4 ("Less than" value based on method detection limits) | US EPA (1998), chapter 1.4 ("Less than" value based on method detection limits) Table_3-12 |  | 50%
1A1a | Public electricity and heat production | Table_3-12 | Tier 2 emission factor | Dry Bottom Boilers | Natural Gas | NA | Zn | 1A1aZn | 1A1aDry Bottom BoilersNatural GasZn | 0.0015 | mg/GJ | 0.0005 | 0.0045 | 16.67% | 150% | 150% | Nielsen et al., 2012 | Nielsen et al., 2012 Table_3-12 |  | 150%
1A1a | Public electricity and heat production | Table_3-13 | Tier 2 emission factor | Dry Bottom Boilers | Natural Gas | NA | As | 1A1aAs | 1A1aDry Bottom BoilersNatural GasAs | 0.12 | mg/GJ | 0.04 | 0.36 | 16.67% | 150% | 150% | Nielsen et al., 2012 | Nielsen et al., 2012 Table_3-13 |  | 150%
1A1a | Public electricity and heat production | Table_3-12 | Tier 2 emission factor | Dry Bottom Boilers | Wood and wood waste (clean wood waste) | NA | Benzo(k)fluoranthene | 1A1aBenzo(k)fluoranthene | 1A1aDry Bottom BoilersWood and wood waste (clean wood waste)Benzo(k)fluoranthene | 0.0155 | mg/GJ | 0.00774 | 0.0232 | 24.97% | 74.84% | 74.84% | US EPA (2003), chapter 1.6 | US EPA (2003), chapter 1.6 Table_3-12 |  | 74.84%
1A1a | Public electricity and heat production | Table_3-12 | Tier 2 emission factor | Dry Bottom Boilers | Natural Gas | NA | PCDD/F | 1A1aPCDD/F | 1A1aDry Bottom BoilersNatural GasPCDD/F | 0.5 | ng I-TEQ/GJ | 0.25 | 0.75 | 25% | 75% | 75% | UNEP (2005); Light fuel oil/natural gas fired powe | UNEP (2005); Light fuel oil/natural gas fired powe Table_3-12 |  | 75%
1A1a | Public electricity and heat production | Table_3-12 | Tier 2 emission factor | Dry Bottom Boilers | Natural Gas | NA | Cu | 1A1aCu | 1A1aDry Bottom BoilersNatural GasCu | 7.6e-05 | mg/GJ | 2.5e-05 | 0.000228 | 16.45% | 150% | 150% | Nielsen et al., 2012 | Nielsen et al., 2012 Table_3-12 |  | 150%
1A1a | Public electricity and heat production | Table_3-13 | Tier 2 emission factor | Dry Bottom Boilers | Natural Gas | NA | Se | 1A1aSe | 1A1aDry Bottom BoilersNatural GasSe | 0.0112 | mg/GJ | 0.00375 | 0.0337 | 16.74% | 150.4% | 150.4% | US EPA (1998), chapter 1.4 | US EPA (1998), chapter 1.4 Table_3-13 |  | 150.4%
1A1a | Public electricity and heat production | Table_3-13 | Tier 2 emission factor | Dry Bottom Boilers | Wood and wood waste (clean wood waste) | NA | Ni | 1A1aNi | 1A1aDry Bottom BoilersWood and wood waste (clean wood waste)Ni | 14.2 | mg/GJ | 8.51 | 19.9 | 29.96% | 70.07% | 70.07% | US EPA (2003), chapter 1.6 | US EPA (2003), chapter 1.6 Table_3-13 |  | 70.07%
1A1a | Public electricity and heat production | Table_3-13 | Tier 2 emission factor | Dry Bottom Boilers | Wood and wood waste (clean wood waste) | NA | Se | 1A1aSe | 1A1aDry Bottom BoilersWood and wood waste (clean wood waste)Se | 1.2 | mg/GJ | 0.722 | 1.69 | 30.08% | 70.42% | 70.42% | US EPA (2003), chapter 1.6 | US EPA (2003), chapter 1.6 Table_3-13 |  | 70.42%
1A1a | Public electricity and heat production | Table_3-13 | Tier 2 emission factor | Dry Bottom Boilers | Wood and wood waste (clean wood waste) | NA | PCDD/F | 1A1aPCDD/F | 1A1aDry Bottom BoilersWood and wood waste (clean wood waste)PCDD/F | 50 | ng I-TEQ/GJ | 25 | 75 | 25% | 75% | 75% | UNEP (2005) (for clean wood) | UNEP (2005) (for clean wood) Table_3-13 |  | 75%
1A1a | Public electricity and heat production | Table_3-13 | Tier 2 emission factor | Dry Bottom Boilers | Wood and wood waste (clean wood waste) | NA | SOx | 1A1aSOx | 1A1aDry Bottom BoilersWood and wood waste (clean wood waste)SOx | 10.8 | g/GJ | 6.45 | 15.1 | 29.86% | 69.91% | 69.91% | US EPA (2003), chapter 1.6 | US EPA (2003), chapter 1.6 Table_3-13 |  | 69.91%
1A1a | Public electricity and heat production | Table_3-13 | Tier 2 emission factor | Dry Bottom Boilers | Wood and wood waste (clean wood waste) | NA | TSP | 1A1aTSP | 1A1aDry Bottom BoilersWood and wood waste (clean wood waste)TSP | 172 | g/GJ | 86 | 344 | 25% | 100% | 100% | US EPA (2003), chapter 1.6 | US EPA (2003), chapter 1.6 Table_3-13 |  | 100%
1A1a | Public electricity and heat production | Table_3-13 | Tier 2 emission factor | Dry Bottom Boilers | Wood and wood waste (clean wood waste) | NA | PM10 | 1A1aPM10 | 1A1aDry Bottom BoilersWood and wood waste (clean wood waste)PM10 | 155 | g/GJ | 77 | 310 | 24.84% | 100% | 100% | US EPA (2003), chapter 1.6 | US EPA (2003), chapter 1.6 Table_3-13 |  | 100%
1A1a | Public electricity and heat production | Table_4-4 | Tier 2 emission factor | Dry Bottom Boilers | Wood and wood waste (clean wood waste) | NA | SOx | 1A1aSOx | 1A1aDry Bottom BoilersWood and wood waste (clean wood waste)SOx | 10.8 | g/GJ | 6.45 | 15.1 | 29.86% | 69.91% | 69.91% | US EPA (2003), chapter 1.6 | US EPA (2003), chapter 1.6 Table_4-4 |  | 69.91%
1A1b | Petroleum refining | Table_4-4 | Tier 2 emission factor | Process Furnaces, Heaters and Boilers | Residual Oil (Refinery Fuel Oil) | NA | BC | 1A1bBC | 1A1bProcess Furnaces, Heaters and BoilersResidual Oil (Refinery Fuel Oil)BC | 5.6 | % of PM2.5 | 0.22 | 8.69 | 1.964% | 77.59% | 77.59% | See note in Guidebook chapter | See note in Guidebook chapter Table_4-4 |  | 77.59%
1A1b | Petroleum refining | Table_4-6 | Tier 2 emission factor | Process Furnaces, Heaters and Boilers | Residual Oil (Refinery Fuel Oil) | NA | As | 1A1bAs | 1A1bProcess Furnaces, Heaters and BoilersResidual Oil (Refinery Fuel Oil)As | 3.98 | mg/GJ | 0.796 | 19.9 | 10% | 250% | 250% | US EPA (1998), chapter 1.3 | US EPA (1998), chapter 1.3 Table_4-6 |  | 250%
1A1b | Petroleum refining | Table_4-5 | Tier 2 emission factor | Process Furnaces, Heaters and Boilers | Natural Gas | NA | PM10 | 1A1bPM10 | 1A1bProcess Furnaces, Heaters and BoilersNatural GasPM10 | 0.89 | g/GJ | 0.297 | 2.67 | 16.69% | 150% | 150% | US EPA (1998), chapter 1.4 | US EPA (1998), chapter 1.4 Table_4-5 |  | 150%
1A1b | Petroleum refining | Table_4-6 | Tier 2 emission factor | Process Furnaces, Heaters and Boilers | Gas Oil | NA | Zn | 1A1bZn | 1A1bProcess Furnaces, Heaters and BoilersGas OilZn | 1.81 | mg/GJ | 0.905 | 3.62 | 25% | 100% | 100% | US EPA (1998), chapter 1.3 | US EPA (1998), chapter 1.3 Table_4-6 |  | 100%
1A1b | Petroleum refining | Table_4-5 | Tier 2 emission factor | Process Furnaces, Heaters and Boilers | Natural Gas | NA | PM2.5 | 1A1bPM2.5 | 1A1bProcess Furnaces, Heaters and BoilersNatural GasPM2.5 | 0.89 | g/GJ | 0.297 | 2.67 | 16.69% | 150% | 150% | US EPA (1998), chapter 1.4 | US EPA (1998), chapter 1.4 Table_4-5 |  | 150%
1A1b | Petroleum refining | Table_4-5 | Tier 2 emission factor | Process Furnaces, Heaters and Boilers | Gas Oil | NA | Ni | 1A1bNi | 1A1bProcess Furnaces, Heaters and BoilersGas OilNi | 1.36 | mg/GJ | 0.68 | 2.72 | 25% | 100% | 100% | US EPA (1998), chapter 1.3 | US EPA (1998), chapter 1.3 Table_4-5 |  | 100%
1A1b | Petroleum refining | Table_4-8 | Tier 2 emission factor | Process Furnaces, Heaters and Boilers | Gas Oil | NA | Hg | 1A1bHg | 1A1bProcess Furnaces, Heaters and BoilersGas OilHg | 1.36 | mg/GJ | 0.68 | 2.72 | 25% | 100% | 100% | US EPA (1998), chapter 1.3 | US EPA (1998), chapter 1.3 Table_4-8 |  | 100%
1A1b | Petroleum refining | Table_4-8 | Tier 2 emission factor | Reciprocating Engines (compression injection) | Gas Oil | NA | Pb | 1A1bPb | 1A1bReciprocating Engines (compression injection)Gas OilPb | 4.07 | mg/GJ | 0.41 | 40.7 | 5.037% | 500% | 500% | US EPA (1998), chapter 1.3 | US EPA (1998), chapter 1.3 Table_4-8 |  | 500%
1A1b | Petroleum refining | Table_4-8 | Tier 2 emission factor | Reciprocating Engines (compression injection) | Gas Oil | NA | Indeno(1,2,3-cd)pyrene | 1A1bIndeno(1,2,3-cd)pyrene | 1A1bReciprocating Engines (compression injection)Gas OilIndeno(1,2,3-cd)pyrene | 0.18 | mg/GJ | 0.06 | 0.54 | 16.67% | 150% | 150% | API, 1998 | API, 1998 Table_4-8 |  | 150%
1A1b | Petroleum refining | Table_4-2 | Tier 2 emission factor | Reciprocating Engines (compression injection) | Gas Oil | NA | PM2.5 | 1A1bPM2.5 | 1A1bReciprocating Engines (compression injection)Gas OilPM2.5 | 21.7 | g/GJ | 10.8 | 43.4 | 24.88% | 100% | 100% | US EPA (1996), chapter 3.4 | US EPA (1996), chapter 3.4 Table_4-2 |  | 100%
1A1b | Petroleum refining | Table_4-2 | Tier 1 emission factor | NA | Refinery Gas | NA | Cd | 1A1bCd | 1A1bNARefinery GasCd | 2.19 | mg/GJ | 0.6 | 3.8 | 13.7% | 86.76% | 86.76% | CONCAWE Report 9/2016 | CONCAWE Report 9/2016 Table_4-2 |  | 86.76%
1A1b | Petroleum refining | Table_4-2 | Tier 1 emission factor | NA | Refinery Gas | NA | Zn | 1A1bZn | 1A1bNARefinery GasZn | 17 | mg/GJ | 12 | 22 | 35.29% | 64.71% | 64.71% | CONCAWE Report 9/2016 | CONCAWE Report 9/2016 Table_4-2 |  | 64.71%
1A1b | Petroleum refining | Table_4-2 | Tier 1 emission factor | NA | Refinery Gas | NA | Benzo(a)pyrene | 1A1bBenzo(a)pyrene | 1A1bNARefinery GasBenzo(a)pyrene | 0.669 | µg/GJ | 0.223 | 2.01 | 16.67% | 150.2% | 150.2% | API (1998, 2002) | API (1998, 2002) Table_4-2 |  | 150.2%
1A1b | Petroleum refining | Table_4-2 | Tier 1 emission factor | NA | Refinery Gas | NA | Ni | 1A1bNi | 1A1bNARefinery GasNi | 7.37 | mg/GJ | 1.6 | 13.1 | 10.85% | 88.87% | 88.87% | CONCAWE Report 9/2016 | CONCAWE Report 9/2016 Table_4-2 |  | 88.87%
1A1b | Petroleum refining | Table_4-2 | Tier 1 emission factor | NA | Refinery Gas | NA | PM2.5 | 1A1bPM2.5 | 1A1bNARefinery GasPM2.5 | 0.89 | g/GJ | 0.297 | 2.67 | 16.69% | 150% | 150% | US EPA (1998), chapter 1.4 | US EPA (1998), chapter 1.4 Table_4-2 |  | 150%
1A1b | Petroleum refining | Table_4-2 | Tier 1 emission factor | NA | Refinery Gas | NA | PM10 | 1A1bPM10 | 1A1bNARefinery GasPM10 | 0.89 | g/GJ | 0.297 | 2.67 | 16.69% | 150% | 150% | US EPA (1998), chapter 1.4 | US EPA (1998), chapter 1.4 Table_4-2 |  | 150%
1A1b | Petroleum refining | Table_4-2 | Tier 1 emission factor | NA | Refinery Gas | NA | CO | 1A1bCO | 1A1bNARefinery GasCO | 39.3 | g/GJ | 23.6 | 55.1 | 30.03% | 70.1% | 70.1% | US EPA (1998), chapter 1.4 | US EPA (1998), chapter 1.4 Table_4-2 |  | 70.1%
1A1b | Petroleum refining | Table_4-7 | Tier 1 emission factor | NA | Refinery Gas | NA | NOx | 1A1bNOx | 1A1bNARefinery GasNOx | 63 | g/GJ | 31.5 | 84.4 | 25% | 66.98% | 66.98% | US EPA (1998), chapter 1.4 | US EPA (1998), chapter 1.4 Table_4-7 |  | 66.98%
1A1b | Petroleum refining | Table_4-7 | Tier 2 emission factor | 4-stroke lean burn gas engines | Natural Gas | NA | Benzo(k)fluoranthene | 1A1bBenzo(k)fluoranthene | 1A1b4-stroke lean burn gas enginesNatural GasBenzo(k)fluoranthene | 241 | µg/GJ | 80 | 723 | 16.6% | 150% | 150% | API (1998) | API (1998) Table_4-7 |  | 150%
1A1b | Petroleum refining | Table_4-7 | Tier 2 emission factor | 4-stroke lean burn gas engines | Natural Gas | NA | Zn | 1A1bZn | 1A1b4-stroke lean burn gas enginesNatural GasZn | 2.91 | mg/GJ | 0.97 | 8.73 | 16.67% | 150% | 150% | Nielsen et al., 2010 | Nielsen et al., 2010 Table_4-7 |  | 150%
1A1b | Petroleum refining | Table_4-7 | Tier 2 emission factor | 4-stroke lean burn gas engines | Natural Gas | NA | Se | 1A1bSe | 1A1b4-stroke lean burn gas enginesNatural GasSe | 0.2 | mg/GJ | 0.07 | 0.6 | 17.5% | 150% | 150% | Nielsen et al., 2010 | Nielsen et al., 2010 Table_4-7 |  | 150%
1A1b | Petroleum refining | Table_4-7 | Tier 2 emission factor | 4-stroke lean burn gas engines | Natural Gas | NA | As | 1A1bAs | 1A1b4-stroke lean burn gas enginesNatural GasAs | 0.05 | mg/GJ | 0.017 | 0.15 | 17% | 150% | 150% | Nielsen et al., 2010 | Nielsen et al., 2010 Table_4-7 |  | 150%
1A1b | Petroleum refining | Table_4-7 | Tier 2 emission factor | 4-stroke lean burn gas engines | Natural Gas | NA | Pb | 1A1bPb | 1A1b4-stroke lean burn gas enginesNatural GasPb | 0.04 | mg/GJ | 0.013 | 0.12 | 16.25% | 150% | 150% | Nielsen et al., 2010 | Nielsen et al., 2010 Table_4-7 |  | 150%
1A1b | Petroleum refining | Table_4-6 | Tier 2 emission factor | 4-stroke lean burn gas engines | Natural Gas | NA | PM10 | 1A1bPM10 | 1A1b4-stroke lean burn gas enginesNatural GasPM10 | 0.037 | g/GJ | 0.003 | 0.37 | 4.054% | 500% | 500% | US EPA (2000), chapter 3.2; | US EPA (2000), chapter 3.2; Table_4-6 |  | 500%
1A1b | Petroleum refining | Table_4-7 | Tier 2 emission factor | Process Furnaces, Heaters and Boilers | Natural Gas | NA | BC | 1A1bBC | 1A1bProcess Furnaces, Heaters and BoilersNatural GasBC | 8.6 | % of PM2.5 | 4.3 | 17.2 | 25% | 100% | 100% | Wien et al., 2004 | Wien et al., 2004 Table_4-7 |  | 100%
1A1b | Petroleum refining | Table_5-2 | Tier 2 emission factor | 4-stroke lean burn gas engines | Natural Gas | NA | NOx | 1A1bNOx | 1A1b4-stroke lean burn gas enginesNatural GasNOx | 405 | g/GJ | 200 | 810 | 24.69% | 100% | 100% | US EPA (2000), chapter 3.2; | US EPA (2000), chapter 3.2; Table_5-2 |  | 100%
1A1c | Manufacture of solid fuels and other energy industries | Table_5-3 | Tier 2 emission factor | Coke oven (byproduct recovery) | Coal | NA | PCDD/F | 1A1cPCDD/F | 1A1cCoke oven (byproduct recovery)CoalPCDD/F | 738 | ng I-TEQ/Mg Coal | 234 | 2335 | 15.85% | 158.2% | 158.2% | UNEP (2005) | UNEP (2005) Table_5-3 |  | 158.2%
1A1c | Manufacture of solid fuels and other energy industries | Table_5-2 | Tier 2 emission factor | Coke oven (without byproduct recovery) | Coal | NA | TSP | 1A1cTSP | 1A1cCoke oven (without byproduct recovery)CoalTSP | 2700 | g/Mg Coal | 1350 | 5400 | 25% | 100% | 100% | US EPA (2008), chapter 12.2 | US EPA (2008), chapter 12.2 Table_5-2 |  | 100%
1A1c | Manufacture of solid fuels and other energy industries | Table_5-3 | Tier 2 emission factor | Coke oven (byproduct recovery) | Coal | NA | Cu | 1A1cCu | 1A1cCoke oven (byproduct recovery)CoalCu | 1.7 | mg/Mg Coal | 0.85 | 3.4 | 25% | 100% | 100% | US EPA (2008), chapter 12.2 | US EPA (2008), chapter 12.2 Table_5-3 |  | 100%
1A1c | Manufacture of solid fuels and other energy industries | Table_5-3 | Tier 2 emission factor | Coke oven (without byproduct recovery) | Coal | NA | Cd | 1A1cCd | 1A1cCoke oven (without byproduct recovery)CoalCd | 90 | mg/Mg Coal | 45 | 180 | 25% | 100% | 100% | US EPA (2008), chapter 12.2 | US EPA (2008), chapter 12.2 Table_5-3 |  | 100%
1A1c | Manufacture of solid fuels and other energy industries | Table_5-3 | Tier 2 emission factor | Coke oven (without byproduct recovery) | Coal | NA | Hg | 1A1cHg | 1A1cCoke oven (without byproduct recovery)CoalHg | 1700 | mg/Mg Coal | 850 | 3400 | 25% | 100% | 100% | US EPA (2008), chapter 12.2 | US EPA (2008), chapter 12.2 Table_5-3 |  | 100%
1A1c | Manufacture of solid fuels and other energy industries | Table_5-3 | Tier 2 emission factor | Coke oven (without byproduct recovery) | Coal | NA | As | 1A1cAs | 1A1cCoke oven (without byproduct recovery)CoalAs | 630 | mg/Mg Coal | 315 | 1260 | 25% | 100% | 100% | US EPA (2008), chapter 12.2 | US EPA (2008), chapter 12.2 Table_5-3 |  | 100%
1A1c | Manufacture of solid fuels and other energy industries | Table_5-3 | Tier 2 emission factor | Coke oven (without byproduct recovery) | Coal | NA | Se | 1A1cSe | 1A1cCoke oven (without byproduct recovery)CoalSe | 160 | mg/Mg Coal | 80 | 320 | 25% | 100% | 100% | US EPA (2008), chapter 12.2 | US EPA (2008), chapter 12.2 Table_5-3 |  | 100%
1A1c | Manufacture of solid fuels and other energy industries | Table_5-3 | Tier 2 emission factor | Coke oven (without byproduct recovery) | Coal | NA | Zn | 1A1cZn | 1A1cCoke oven (without byproduct recovery)CoalZn | 2600 | mg/Mg Coal | 1300 | 5200 | 25% | 100% | 100% | US EPA (2008), chapter 12.2 | US EPA (2008), chapter 12.2 Table_5-3 |  | 100%
1A1c | Manufacture of solid fuels and other energy industries | Table_5-2 | Tier 2 emission factor | Coke oven (without byproduct recovery) | Coal | NA | PCDD/F | 1A1cPCDD/F | 1A1cCoke oven (without byproduct recovery)CoalPCDD/F | 738 | ng I-TEQ/Mg Coal | 234 | 2335 | 15.85% | 158.2% | 158.2% | UNEP (2005) | UNEP (2005) Table_5-2 |  | 158.2%
1A1c | Manufacture of solid fuels and other energy industries | Table_5-1 | Tier 2 emission factor | Coke oven (byproduct recovery) | Coal | NA | As | 1A1cAs | 1A1cCoke oven (byproduct recovery)CoalAs | 1.6 | mg/Mg Coal | 0.8 | 3.2 | 25% | 100% | 100% | US EPA (2008), chapter 12.2 | US EPA (2008), chapter 12.2 Table_5-1 |  | 100%
1A1c | Manufacture of solid fuels and other energy industries | Table_5-3 | Tier 1 emission factor | NA | Coal | NA | SOx | 1A1cSOx | 1A1cNACoalSOx | 91 | g/GJ | 60 | 120 | 32.97% | 65.93% | 65.93% | See note in Guidebook chapter | See note in Guidebook chapter Table_5-3 |  | 65.93%
1A1c | Manufacture of solid fuels and other energy industries | Table_5-2 | Tier 2 emission factor | Coke oven (without byproduct recovery) | Coal | NA | NOx | 1A1cNOx | 1A1cCoke oven (without byproduct recovery)CoalNOx | 360 | g/Mg Coal | 250 | 590 | 34.72% | 81.94% | 81.94% | US EPA (2008), chapter 12.2 | US EPA (2008), chapter 12.2 Table_5-2 |  | 81.94%
1A1c | Manufacture of solid fuels and other energy industries | Table_5-2 | Tier 2 emission factor | Coke oven (byproduct recovery) | Coal | NA | Pb | 1A1cPb | 1A1cCoke oven (byproduct recovery)CoalPb | 2.2 | mg/Mg Coal | 1.1 | 4.4 | 25% | 100% | 100% | US EPA (2008), chapter 12.2 | US EPA (2008), chapter 12.2 Table_5-2 |  | 100%
1A1c | Manufacture of solid fuels and other energy industries | Table_5-1 | Tier 2 emission factor | Coke oven (byproduct recovery) | Coal | NA | PM2.5 | 1A1cPM2.5 | 1A1cCoke oven (byproduct recovery)CoalPM2.5 | 1176 | g/Mg Coal | 588 | 2352 | 25% | 100% | 100% | US EPA (2008), chapter 12.2 | US EPA (2008), chapter 12.2 Table_5-1 |  | 100%
1A1c | Manufacture of solid fuels and other energy industries | Table_5-1 | Tier 1 emission factor | NA | Coal | NA | Zn | 1A1cZn | 1A1cNACoalZn | 46 | mg/GJ | 9.4 | 235 | 10.22% | 255.4% | 255.4% | See note in Guidebook chapter | See note in Guidebook chapter Table_5-1 |  | 255.4%
1A1c | Manufacture of solid fuels and other energy industries | Table_5-1 | Tier 1 emission factor | NA | Coal | NA | Indeno(1,2,3-cd)pyrene | 1A1cIndeno(1,2,3-cd)pyrene | 1A1cNACoalIndeno(1,2,3-cd)pyrene | 0.001 | mg/GJ | 0.0002 | 0.005 | 10% | 250% | 250% | See note in Guidebook chapter | See note in Guidebook chapter Table_5-1 |  | 250%
1A1c | Manufacture of solid fuels and other energy industries | Table_3-4 | Tier 1 emission factor | NA | Coal | NA | PCDD/F | 1A1cPCDD/F | 1A1cNACoalPCDD/F | 26 | ng I-TEQ/GJ | 5.2 | 130 | 10% | 250% | 250% | See note in Guidebook chapter | See note in Guidebook chapter Table_3-4 |  | 250%
1A2a | Iron and steel | Table_3-5 | Tier 1 emission factor | NA | 'Other' Liquid Fuels | NA | Benzo(b)fluoranthene | 1A2aBenzo(b)fluoranthene | 1A2aNA'Other' Liquid FuelsBenzo(b)fluoranthene | 15 | mg/GJ | 1.5 | 15 | 5% | 50% | 50% | See note in Guidebook chapter | See note in Guidebook chapter Table_3-5 |  | 50%
1A2a | Iron and steel | Table_3-4 | Tier 1 emission factor | NA | Biomass | NA | CO | 1A2aCO | 1A2aNABiomassCO | 570 | g/GJ | 50 | 4000 | 4.386% | 350.9% | 350.9% | EN 303 class 5 boilers, 150-300 kW | EN 303 class 5 boilers, 150-300 kW Table_3-4 |  | 350.9%
1A2a | Iron and steel | Table_3-4 | Tier 1 emission factor | NA | 'Other' Liquid Fuels | NA | PCDD/F | 1A2aPCDD/F | 1A2aNA'Other' Liquid FuelsPCDD/F | 1.4 | ng I-TEQ/GJ | 0.3 | 7.1 | 10.71% | 253.6% | 253.6% | See note in Guidebook chapter | See note in Guidebook chapter Table_3-4 |  | 253.6%
1A2a | Iron and steel | Table_3-5 | Tier 1 emission factor | NA | 'Other' Liquid Fuels | NA | Pb | 1A2aPb | 1A2aNA'Other' Liquid FuelsPb | 0.08 | mg/GJ | 0.04 | 0.16 | 25% | 100% | 100% | See note in Guidebook chapter | See note in Guidebook chapter Table_3-5 |  | 100%
1A2a | Iron and steel | Table_3-9 | Tier 1 emission factor | NA | Biomass | NA | Ni | 1A2aNi | 1A2aNABiomassNi | 2 | mg/GJ | 0.5 | 16 | 12.5% | 400% | 400% | Hedberg et al. (2002), Struschka et al. (2008), Lamberg et al. (2011) | Hedberg et al. (2002), Struschka et al. (2008), Lamberg et al. (2011) Table_3-9 |  | 400%
1A2a | Iron and steel | Table_3-8 | Tier 2 emission factor | Pellitising Plants | Blast Furnace Gas/Coke Oven Gas/Nat Gas | NA | CO | 1A2aCO | 1A2aPellitising PlantsBlast Furnace Gas/Coke Oven Gas/Nat GasCO | 64 | g/tonne pellet | 10 | 410 | 7.812% | 320.3% | 320.3% | European Commission (2008) | European Commission (2008) Table_3-8 |  | 320.3%
1A2a | Iron and steel | Table_3-5 | Tier 2 emission factor | Sinter Plants | Blast Furnace Gas/Coke Oven Gas | NA | SOx | 1A2aSOx | 1A2aSinter PlantsBlast Furnace Gas/Coke Oven GasSOx | 463 | g/tonne sinter | 220 | 973 | 23.76% | 105.1% | 105.1% | European Commission (2008) | European Commission (2008) Table_3-5 |  | 105.1%
1A2a | Iron and steel | Table_3-5 | Tier 1 emission factor | NA | Biomass | NA | Benzo(k)fluoranthene | 1A2aBenzo(k)fluoranthene | 1A2aNABiomassBenzo(k)fluoranthene | 5 | mg/GJ | 2 | 10 | 20% | 100% | 100% | Boman et al. (2011); Johansson et al. (2004) | Boman et al. (2011); Johansson et al. (2004) Table_3-5 |  | 100%
1A2a | Iron and steel | Table_3-5 | Tier 1 emission factor | NA | Biomass | NA | As | 1A2aAs | 1A2aNABiomassAs | 0.19 | mg/GJ | 0.05 | 12 | 13.16% | 3158% | 3158% | Struschka et al. (2008) | Struschka et al. (2008) Table_3-5 |  | 3158%
1A2a | Iron and steel | Table_3-2 | Tier 1 emission factor | NA | Biomass | NA | Cd | 1A2aCd | 1A2aNABiomassCd | 13 | mg/GJ | 0.5 | 87 | 1.923% | 334.6% | 334.6% | Hedberg et al. (2002), Struschka et al. (2008), Lamberg et al. (2011) | Hedberg et al. (2002), Struschka et al. (2008), Lamberg et al. (2011) Table_3-2 |  | 334.6%
1A2a | Iron and steel | Table_3-2 | Tier 1 emission factor | NA | Solid Fuels | NA | Zn | 1A2aZn | 1A2aNASolid FuelsZn | 200 | mg/GJ | 50 | 500 | 12.5% | 125% | 125% | Guidebook (2006) chapter B316 | Guidebook (2006) chapter B316 Table_3-2 |  | 125%
1A2a | Iron and steel | Table_3-10 | Tier 1 emission factor | NA | Solid Fuels | NA | Cu | 1A2aCu | 1A2aNASolid FuelsCu | 17.5 | mg/GJ | 5 | 50 | 14.29% | 142.9% | 142.9% | Guidebook (2006) chapter B316 | Guidebook (2006) chapter B316 Table_3-10 |  | 142.9%
1A2a | Iron and steel | Table_3-2 | Tier 2 emission factor | Reheating Furnace | Coke/Blast Furnace Gas/Coke Oven Gas/Nat Gas | NA | CO | 1A2aCO | 1A2aReheating FurnaceCoke/Blast Furnace Gas/Coke Oven Gas/Nat GasCO | 65 | g/tonne | 5 | 850 | 3.846% | 653.8% | 653.8% | European Commission (2001) | European Commission (2001) Table_3-2 |  | 653.8%
1A2a | Iron and steel | Table_3-11 | Tier 1 emission factor | NA | Solid Fuels | NA | CO | 1A2aCO | 1A2aNASolid FuelsCO | 931 | g/GJ | 150 | 2000 | 8.056% | 107.4% | 107.4% | Guidebook (2006) chapter B316 | Guidebook (2006) chapter B316 Table_3-11 |  | 107.4%
1A2a | Iron and steel | Table_3-11 | Tier 2 emission factor | Grey iron furnace | Coke/oil/gas | NA | CO | 1A2aCO | 1A2aGrey iron furnaceCoke/oil/gasCO | 2236 | g/Mg charged | 500 | 10000 | 11.18% | 223.6% | 223.6% | European Commission (2005) | European Commission (2005) Table_3-11 |  | 223.6%
1A2a | Iron and steel | Table_3-4 | Tier 2 emission factor | Grey iron furnace | Coke/oil/gas | NA | NOx | 1A2aNOx | 1A2aGrey iron furnaceCoke/oil/gasNOx | 548 | g/Mg charged | 300 | 1000 | 27.37% | 91.24% | 91.24% | European Commission (2005) | European Commission (2005) Table_3-4 |  | 91.24%
1A2a | Iron and steel | Table_3-2 | Tier 1 emission factor | NA | 'Other' Liquid Fuels | NA | CO | 1A2aCO | 1A2aNA'Other' Liquid FuelsCO | 66 | g/GJ | 40 | 93 | 30.3% | 70.45% | 70.45% | See note in Guidebook chapter | See note in Guidebook chapter Table_3-2 |  | 70.45%
1A2a | Iron and steel | Table_3-3 | Tier 1 emission factor | NA | Solid Fuels | NA | Cd | 1A2aCd | 1A2aNASolid FuelsCd | 1.8 | mg/GJ | 0.2 | 5 | 5.556% | 138.9% | 138.9% | Guidebook (2006) chapter B316 | Guidebook (2006) chapter B316 Table_3-3 |  | 138.9%
1A2a | Iron and steel | Table_3-3 | Tier 1 emission factor | NA | Gaseous Fuels | NA | As | 1A2aAs | 1A2aNAGaseous FuelsAs | 0.1 | mg/GJ | 0.05 | 0.19 | 25% | 95% | 95% | See note in Guidebook chapter | See note in Guidebook chapter Table_3-3 |  | 95%
1A2a | Iron and steel | Table_3-3 | Tier 1 emission factor | NA | Gaseous Fuels | NA | CO | 1A2aCO | 1A2aNAGaseous FuelsCO | 29 | g/GJ | 21 | 48 | 36.21% | 82.76% | 82.76% | See note in Guidebook chapter | See note in Guidebook chapter Table_3-3 |  | 82.76%
1A2a | Iron and steel | Table_3-3 | Tier 1 emission factor | NA | Gaseous Fuels | NA | TSP | 1A2aTSP | 1A2aNAGaseous FuelsTSP | 0.78 | g/GJ | 0.47 | 1.09 | 30.13% | 69.87% | 69.87% | See note in Guidebook chapter | See note in Guidebook chapter Table_3-3 |  | 69.87%
1A2a | Iron and steel | Table_3-4 | Tier 1 emission factor | NA | Gaseous Fuels | NA | PM10 | 1A2aPM10 | 1A2aNAGaseous FuelsPM10 | 0.78 | g/GJ | 0.47 | 1.09 | 30.13% | 69.87% | 69.87% | See note in Guidebook chapter | See note in Guidebook chapter Table_3-4 |  | 69.87%
1A2b | Non-ferrous metals | Table_3-4 | Tier 1 emission factor | NA | 'Other' Liquid Fuels | NA | Cd | 1A2bCd | 1A2bNA'Other' Liquid FuelsCd | 0.006 | mg/GJ | 0.003 | 0.011 | 25% | 91.67% | 91.67% | See note in Guidebook chapter | See note in Guidebook chapter Table_3-4 |  | 91.67%
1A2b | Non-ferrous metals | Table_3-4 | Tier 1 emission factor | NA | 'Other' Liquid Fuels | NA | Hg | 1A2bHg | 1A2bNA'Other' Liquid FuelsHg | 0.12 | mg/GJ | 0.04 | 0.17 | 16.67% | 70.83% | 70.83% | See note in Guidebook chapter | See note in Guidebook chapter Table_3-4 |  | 70.83%
1A2b | Non-ferrous metals | Table_3-4 | Tier 1 emission factor | NA | 'Other' Liquid Fuels | NA | Cr | 1A2bCr | 1A2bNA'Other' Liquid FuelsCr | 0.2 | mg/GJ | 0.1 | 0.4 | 25% | 100% | 100% | See note in Guidebook chapter | See note in Guidebook chapter Table_3-4 |  | 100%
1A2b | Non-ferrous metals | Table_3-4 | Tier 1 emission factor | NA | 'Other' Liquid Fuels | NA | Ni | 1A2bNi | 1A2bNA'Other' Liquid FuelsNi | 0.008 | mg/GJ | 0.004 | 0.015 | 25% | 93.75% | 93.75% | See note in Guidebook chapter | See note in Guidebook chapter Table_3-4 |  | 93.75%
1A2b | Non-ferrous metals | Table_3-4 | Tier 1 emission factor | NA | 'Other' Liquid Fuels | NA | Benzo(b)fluoranthene | 1A2bBenzo(b)fluoranthene | 1A2bNA'Other' Liquid FuelsBenzo(b)fluoranthene | 15 | mg/GJ | 1.5 | 15 | 5% | 50% | 50% | See note in Guidebook chapter | See note in Guidebook chapter Table_3-4 |  | 50%
1A2b | Non-ferrous metals | Table_3-3 | Tier 1 emission factor | NA | 'Other' Liquid Fuels | NA | TSP | 1A2bTSP | 1A2bNA'Other' Liquid FuelsTSP | 20 | g/GJ | 12 | 28 | 30% | 70% | 70% | See note in Guidebook chapter | See note in Guidebook chapter Table_3-3 |  | 70%
1A2b | Non-ferrous metals | Table_3-5 | Tier 1 emission factor | NA | Gaseous Fuels | NA | Benzo(k)fluoranthene | 1A2bBenzo(k)fluoranthene | 1A2bNAGaseous FuelsBenzo(k)fluoranthene | 1.1 | µg/GJ | 0.3 | 2.8 | 13.64% | 127.3% | 127.3% | See note in Guidebook chapter | See note in Guidebook chapter Table_3-5 |  | 127.3%
1A2b | Non-ferrous metals | Table_3-5 | Tier 1 emission factor | NA | Biomass | NA | Pb | 1A2bPb | 1A2bNABiomassPb | 27 | mg/GJ | 0.5 | 118 | 0.9259% | 218.5% | 218.5% | Hedberg et al. (2002), Tissari et al. (2007) , Struschka et al. (2008), Lamberg et al. (2011) | Hedberg et al. (2002), Tissari et al. (2007) , Struschka et al. (2008), Lamberg et al. (2011) Table_3-5 |  | 218.5%
1A2b | Non-ferrous metals | Table_3-5 | Tier 1 emission factor | NA | Biomass | NA | PM10 | 1A2bPM10 | 1A2bNABiomassPM10 | 143 | g/GJ | 71 | 285 | 24.83% | 99.65% | 99.65% | Naturvårdsverket, Sweden 3) | Naturvårdsverket, Sweden 3) Table_3-5 |  | 99.65%
1A2b | Non-ferrous metals | Table_3-2 | Tier 1 emission factor | NA | Biomass | NA | SOx | 1A2bSOx | 1A2bNABiomassSOx | 38.4 | g/GJ | 20 | 50 | 26.04% | 65.1% | 65.1% | Guidebook (2006) chapter B216 | Guidebook (2006) chapter B216 Table_3-2 |  | 65.1%
1A2b | Non-ferrous metals | Table_3-17 | Tier 1 emission factor | NA | Solid Fuels | NA | Cr | 1A2bCr | 1A2bNASolid FuelsCr | 13.5 | mg/GJ | 0.5 | 20 | 1.852% | 74.07% | 74.07% | Guidebook (2006) chapter B316 | Guidebook (2006) chapter B316 Table_3-17 |  | 74.07%
1A2b | Non-ferrous metals | Table_3-17 | Tier 2 emission factor | Secondary zinc production | Coke/gas/oil | NA | SOx | 1A2bSOx | 1A2bSecondary zinc productionCoke/gas/oilSOx | 12200 | g/tonne | 9150 | 20000 | 37.5% | 81.97% | 81.97% | European Commission (2001) | European Commission (2001) Table_3-17 |  | 81.97%
1A2b | Non-ferrous metals | Table_3-3 | Tier 2 emission factor | Secondary zinc production | Coke/gas/oil | NA | NOx | 1A2bNOx | 1A2bSecondary zinc productionCoke/gas/oilNOx | 1500 | g/tonne | 100 | 3950 | 3.333% | 131.7% | 131.7% | European Commission (2001) | European Commission (2001) Table_3-3 |  | 131.7%
1A2b | Non-ferrous metals | Table_3-3 | Tier 1 emission factor | NA | Gaseous Fuels | NA | SOx | 1A2bSOx | 1A2bNAGaseous FuelsSOx | 0.67 | g/GJ | 0.4 | 0.94 | 29.85% | 70.15% | 70.15% | See note in Guidebook chapter | See note in Guidebook chapter Table_3-3 |  | 70.15%
1A2b | Non-ferrous metals | Table_3-3 | Tier 1 emission factor | NA | Gaseous Fuels | NA | NOx | 1A2bNOx | 1A2bNAGaseous FuelsNOx | 74 | g/GJ | 46 | 103 | 31.08% | 69.59% | 69.59% | See note in Guidebook chapter | See note in Guidebook chapter Table_3-3 |  | 69.59%
1A2b | Non-ferrous metals | Table_3-20 | Tier 1 emission factor | NA | Gaseous Fuels | NA | Cu | 1A2bCu | 1A2bNAGaseous FuelsCu | 0.0026 | mg/GJ | 0.0013 | 0.0051 | 25% | 98.08% | 98.08% | See note in Guidebook chapter | See note in Guidebook chapter Table_3-20 |  | 98.08%
1A2b | Non-ferrous metals | Table_3-4 | Tier 2 emission factor | Magnesium Production | Natural Gas | NA | SOx | 1A2bSOx | 1A2bMagnesium ProductionNatural GasSOx | 335 | g/tonne | 16 | 7000 | 2.388% | 1045% | 1045% | European Commission (2001) | European Commission (2001) Table_3-4 |  | 1045%
1A2c | Chemicals | Table_3-5 | Tier 1 emission factor | NA | 'Other' Liquid Fuels | NA | Benzo(a)pyrene | 1A2cBenzo(a)pyrene | 1A2cNA'Other' Liquid FuelsBenzo(a)pyrene | 1.9 | mg/GJ | 0.2 | 1.9 | 5.263% | 50% | 50% | See note in Guidebook chapter | See note in Guidebook chapter Table_3-5 |  | 50%
1A2c | Chemicals | Table_3-4 | Tier 1 emission factor | NA | Biomass | NA | NOx | 1A2cNOx | 1A2cNABiomassNOx | 91 | g/GJ | 20 | 120 | 10.99% | 65.93% | 65.93% | Lundgren et al. (2004) 1) | Lundgren et al. (2004) 1) Table_3-4 |  | 65.93%
1A2c | Chemicals | Table_3-4 | Tier 1 emission factor | NA | 'Other' Liquid Fuels | NA | Indeno(1,2,3-cd)pyrene | 1A2cIndeno(1,2,3-cd)pyrene | 1A2cNA'Other' Liquid FuelsIndeno(1,2,3-cd)pyrene | 2.2 | mg/GJ | 1 | 3 | 22.73% | 68.18% | 68.18% | Guidebook (2006) chapter B216 | Guidebook (2006) chapter B216 Table_3-4 |  | 68.18%
1A2c | Chemicals | Table_3-5 | Tier 1 emission factor | NA | 'Other' Liquid Fuels | NA | As | 1A2cAs | 1A2cNA'Other' Liquid FuelsAs | 0.03 | mg/GJ | 0.02 | 0.06 | 33.33% | 100% | 100% | See note in Guidebook chapter | See note in Guidebook chapter Table_3-5 |  | 100%
1A2c | Chemicals | Table_3-5 | Tier 1 emission factor | NA | Biomass | NA | Indeno(1,2,3-cd)pyrene | 1A2cIndeno(1,2,3-cd)pyrene | 1A2cNABiomassIndeno(1,2,3-cd)pyrene | 1.5 | g/GJ | 0.2 | 1.5 | 6.667% | 50% | 50% | See note in Guidebook chapter | See note in Guidebook chapter Table_3-5 |  | 50%
1A2c | Chemicals | Table_3-5 | Tier 1 emission factor | NA | Biomass | NA | TSP | 1A2cTSP | 1A2cNABiomassTSP | 150 | g/GJ | 75 | 300 | 25% | 100% | 100% | Naturvårdsverket, Sweden | Naturvårdsverket, Sweden Table_3-5 |  | 100%
1A2c | Chemicals | Table_3-5 | Tier 1 emission factor | NA | Biomass | NA | SOx | 1A2cSOx | 1A2cNABiomassSOx | 38.4 | g/GJ | 20 | 50 | 26.04% | 65.1% | 65.1% | Guidebook (2006) chapter B216 | Guidebook (2006) chapter B216 Table_3-5 |  | 65.1%
1A2c | Chemicals | Table_3-2 | Tier 1 emission factor | NA | Biomass | NA | Zn | 1A2cZn | 1A2cNABiomassZn | 512 | mg/GJ | 80 | 1300 | 7.812% | 127% | 127% | Hedberg et al. (2002), Tissari et al. (2007) , Struschka et al. (2008), Lamberg et al. (2011) | Hedberg et al. (2002), Tissari et al. (2007) , Struschka et al. (2008), Lamberg et al. (2011) Table_3-2 |  | 127%
1A2c | Chemicals | Table_3-2 | Tier 1 emission factor | NA | Solid Fuels | NA | Hg | 1A2cHg | 1A2cNASolid FuelsHg | 7.9 | mg/GJ | 5 | 10 | 31.65% | 63.29% | 63.29% | Guidebook (2006) chapter B316 | Guidebook (2006) chapter B316 Table_3-2 |  | 63.29%
1A2c | Chemicals | Table_3-2 | Tier 1 emission factor | NA | Solid Fuels | NA | As | 1A2cAs | 1A2cNASolid FuelsAs | 4 | mg/GJ | 0.2 | 8 | 2.5% | 100% | 100% | Guidebook (2006) chapter B316 | Guidebook (2006) chapter B316 Table_3-2 |  | 100%
1A2c | Chemicals | Table_3-3 | Tier 1 emission factor | NA | Solid Fuels | NA | SOx | 1A2cSOx | 1A2cNASolid FuelsSOx | 900 | g/GJ | 450 | 1000 | 25% | 55.56% | 55.56% | Guidebook (2006) chapter B316 | Guidebook (2006) chapter B316 Table_3-3 |  | 55.56%
1A2c | Chemicals | Table_3-3 | Tier 1 emission factor | NA | Gaseous Fuels | NA | Indeno(1,2,3-cd)pyrene | 1A2cIndeno(1,2,3-cd)pyrene | 1A2cNAGaseous FuelsIndeno(1,2,3-cd)pyrene | 1.08 | µg/GJ | 0.3 | 2.9 | 13.89% | 134.3% | 134.3% | See note in Guidebook chapter | See note in Guidebook chapter Table_3-3 |  | 134.3%
1A2c | Chemicals | Table_3-4 | Tier 1 emission factor | NA | Gaseous Fuels | NA | PM2.5 | 1A2cPM2.5 | 1A2cNAGaseous FuelsPM2.5 | 0.78 | g/GJ | 0.47 | 1.09 | 30.13% | 69.87% | 69.87% | See note in Guidebook chapter | See note in Guidebook chapter Table_3-4 |  | 69.87%
1A2d | Pulp, paper and print | Table_3-5 | Tier 1 emission factor | NA | 'Other' Liquid Fuels | NA | Cu | 1A2dCu | 1A2dNA'Other' Liquid FuelsCu | 0.22 | mg/GJ | 0.11 | 0.43 | 25% | 97.73% | 97.73% | See note in Guidebook chapter | See note in Guidebook chapter Table_3-5 |  | 97.73%
1A2d | Pulp, paper and print | Table_3-5 | Tier 1 emission factor | NA | Biomass | NA | NH3 | 1A2dNH3 | 1A2dNABiomassNH3 | 37 | g/GJ | 18 | 74 | 24.32% | 100% | 100% | Roe et al. (2004) 2) | Roe et al. (2004) 2) Table_3-5 |  | 100%
1A2d | Pulp, paper and print | Table_3-5 | Tier 1 emission factor | NA | Biomass | NA | HCB | 1A2dHCB | 1A2dNABiomassHCB | 5 | µg/GJ | 0.1 | 30 | 1% | 300% | 300% | Syc et al. (2011) | Syc et al. (2011) Table_3-5 |  | 300%
1A2d | Pulp, paper and print | Table_3-5 | Tier 1 emission factor | NA | Biomass | NA | As | 1A2dAs | 1A2dNABiomassAs | 0.19 | mg/GJ | 0.05 | 12 | 13.16% | 3158% | 3158% | Struschka et al. (2008) | Struschka et al. (2008) Table_3-5 |  | 3158%
1A2d | Pulp, paper and print | Table_3-5 | Tier 1 emission factor | NA | Biomass | NA | Cd | 1A2dCd | 1A2dNABiomassCd | 13 | mg/GJ | 0.5 | 87 | 1.923% | 334.6% | 334.6% | Hedberg et al. (2002), Struschka et al. (2008), Lamberg et al. (2011) | Hedberg et al. (2002), Struschka et al. (2008), Lamberg et al. (2011) Table_3-5 |  | 334.6%
1A2d | Pulp, paper and print | Table_3-2 | Tier 1 emission factor | NA | Biomass | NA | PM2.5 | 1A2dPM2.5 | 1A2dNABiomassPM2.5 | 140 | g/GJ | 70 | 279 | 25% | 99.64% | 99.64% | Naturvårdsverket, Sweden 3) | Naturvårdsverket, Sweden 3) Table_3-2 |  | 99.64%
1A2d | Pulp, paper and print | Table_3-2 | Tier 1 emission factor | NA | Solid Fuels | NA | Hg | 1A2dHg | 1A2dNASolid FuelsHg | 7.9 | mg/GJ | 5 | 10 | 31.65% | 63.29% | 63.29% | Guidebook (2006) chapter B316 | Guidebook (2006) chapter B316 Table_3-2 |  | 63.29%
1A2d | Pulp, paper and print | Table_3-2 | Tier 1 emission factor | NA | Solid Fuels | NA | PCDD/F | 1A2dPCDD/F | 1A2dNASolid FuelsPCDD/F | 203 | ng I-TEQ/GJ | 40 | 500 | 9.852% | 123.2% | 123.2% | Guidebook (2006) chapter B316 | Guidebook (2006) chapter B316 Table_3-2 |  | 123.2%
1A2d | Pulp, paper and print | Table_3-2 | Tier 1 emission factor | NA | Solid Fuels | NA | PCB | 1A2dPCB | 1A2dNASolid FuelsPCB | 170 | µg/GJ | 85 | 260 | 25% | 76.47% | 76.47% | Kakareka et al. (2004) | Kakareka et al. (2004) Table_3-2 |  | 76.47%
1A2d | Pulp, paper and print | Table_3-2 | Tier 1 emission factor | NA | Solid Fuels | NA | CO | 1A2dCO | 1A2dNASolid FuelsCO | 931 | g/GJ | 150 | 2000 | 8.056% | 107.4% | 107.4% | Guidebook (2006) chapter B316 | Guidebook (2006) chapter B316 Table_3-2 |  | 107.4%
1A2d | Pulp, paper and print | Table_3-2 | Tier 1 emission factor | NA | Solid Fuels | NA | Pb | 1A2dPb | 1A2dNASolid FuelsPb | 134 | mg/GJ | 50 | 300 | 18.66% | 111.9% | 111.9% | Guidebook (2006) chapter B316 | Guidebook (2006) chapter B316 Table_3-2 |  | 111.9%
1A2d | Pulp, paper and print | Table_3-3 | Tier 1 emission factor | NA | Solid Fuels | NA | NMVOC | 1A2dNMVOC | 1A2dNASolid FuelsNMVOC | 88.8 | g/GJ | 10 | 300 | 5.631% | 168.9% | 168.9% | Guidebook (2006) chapter B316 | Guidebook (2006) chapter B316 Table_3-3 |  | 168.9%
1A2d | Pulp, paper and print | Table_3-3 | Tier 1 emission factor | NA | Gaseous Fuels | NA | NMVOC | 1A2dNMVOC | 1A2dNAGaseous FuelsNMVOC | 23 | g/GJ | 14 | 33 | 30.43% | 71.74% | 71.74% | See note in Guidebook chapter | See note in Guidebook chapter Table_3-3 |  | 71.74%
1A2d | Pulp, paper and print | Table_3-4 | Tier 1 emission factor | NA | Gaseous Fuels | NA | SOx | 1A2dSOx | 1A2dNAGaseous FuelsSOx | 0.67 | g/GJ | 0.4 | 0.94 | 29.85% | 70.15% | 70.15% | See note in Guidebook chapter | See note in Guidebook chapter Table_3-4 |  | 70.15%
1A2e | Food processing, beverages and tobacco | Table_3-4 | Tier 1 emission factor | NA | 'Other' Liquid Fuels | NA | Benzo(k)fluoranthene | 1A2eBenzo(k)fluoranthene | 1A2eNA'Other' Liquid FuelsBenzo(k)fluoranthene | 1.7 | mg/GJ | 0.2 | 1.7 | 5.882% | 50% | 50% | See note in Guidebook chapter | See note in Guidebook chapter Table_3-4 |  | 50%
1A2e | Food processing, beverages and tobacco | Table_3-4 | Tier 1 emission factor | NA | 'Other' Liquid Fuels | NA | Benzo(a)pyrene | 1A2eBenzo(a)pyrene | 1A2eNA'Other' Liquid FuelsBenzo(a)pyrene | 1.9 | mg/GJ | 0.2 | 1.9 | 5.263% | 50% | 50% | See note in Guidebook chapter | See note in Guidebook chapter Table_3-4 |  | 50%
1A2e | Food processing, beverages and tobacco | Table_3-5 | Tier 1 emission factor | NA | 'Other' Liquid Fuels | NA | PCDD/F | 1A2ePCDD/F | 1A2eNA'Other' Liquid FuelsPCDD/F | 1.4 | ng I-TEQ/GJ | 0.3 | 7.1 | 10.71% | 253.6% | 253.6% | See note in Guidebook chapter | See note in Guidebook chapter Table_3-5 |  | 253.6%
1A2e | Food processing, beverages and tobacco | Table_3-4 | Tier 1 emission factor | NA | Biomass | NA | NOx | 1A2eNOx | 1A2eNABiomassNOx | 91 | g/GJ | 20 | 120 | 10.99% | 65.93% | 65.93% | Lundgren et al. (2004) 1) | Lundgren et al. (2004) 1) Table_3-4 |  | 65.93%
1A2e | Food processing, beverages and tobacco | Table_3-4 | Tier 1 emission factor | NA | 'Other' Liquid Fuels | NA | PM10 | 1A2ePM10 | 1A2eNA'Other' Liquid FuelsPM10 | 20 | g/GJ | 12 | 28 | 30% | 70% | 70% | See note in Guidebook chapter | See note in Guidebook chapter Table_3-4 |  | 70%
1A2e | Food processing, beverages and tobacco | Table_3-5 | Tier 1 emission factor | NA | 'Other' Liquid Fuels | NA | SOx | 1A2eSOx | 1A2eNA'Other' Liquid FuelsSOx | 47 | g/GJ | 28 | 66 | 29.79% | 70.21% | 70.21% | See note in Guidebook chapter | See note in Guidebook chapter Table_3-5 |  | 70.21%
1A2e | Food processing, beverages and tobacco | Table_3-5 | Tier 1 emission factor | NA | Biomass | NA | PCB | 1A2ePCB | 1A2eNABiomassPCB | 0.06 | mg/GJ | 0.012 | 0.3 | 10% | 250% | 250% | Kakareka et al. (2004) | Kakareka et al. (2004) Table_3-5 |  | 250%
1A2e | Food processing, beverages and tobacco | Table_3-5 | Tier 1 emission factor | NA | Biomass | NA | Cu | 1A2eCu | 1A2eNABiomassCu | 6 | mg/GJ | 4 | 89 | 33.33% | 741.7% | 741.7% | Hedberg et al. (2002), Tissari et al. (2007) , Struschka et al. (2008), Lamberg et al. (2011) | Hedberg et al. (2002), Tissari et al. (2007) , Struschka et al. (2008), Lamberg et al. (2011) Table_3-5 |  | 741.7%
1A2e | Food processing, beverages and tobacco | Table_3-2 | Tier 1 emission factor | NA | Biomass | NA | Cd | 1A2eCd | 1A2eNABiomassCd | 13 | mg/GJ | 0.5 | 87 | 1.923% | 334.6% | 334.6% | Hedberg et al. (2002), Struschka et al. (2008), Lamberg et al. (2011) | Hedberg et al. (2002), Struschka et al. (2008), Lamberg et al. (2011) Table_3-2 |  | 334.6%
1A2e | Food processing, beverages and tobacco | Table_3-2 | Tier 1 emission factor | NA | Solid Fuels | NA | CO | 1A2eCO | 1A2eNASolid FuelsCO | 931 | g/GJ | 150 | 2000 | 8.056% | 107.4% | 107.4% | Guidebook (2006) chapter B316 | Guidebook (2006) chapter B316 Table_3-2 |  | 107.4%
1A2e | Food processing, beverages and tobacco | Table_3-2 | Tier 1 emission factor | NA | Solid Fuels | NA | NOx | 1A2eNOx | 1A2eNASolid FuelsNOx | 173 | g/GJ | 150 | 200 | 43.35% | 57.8% | 57.8% | Guidebook (2006) chapter B316 | Guidebook (2006) chapter B316 Table_3-2 |  | 57.8%
1A2e | Food processing, beverages and tobacco | Table_3-3 | Tier 1 emission factor | NA | Solid Fuels | NA | As | 1A2eAs | 1A2eNASolid FuelsAs | 4 | mg/GJ | 0.2 | 8 | 2.5% | 100% | 100% | Guidebook (2006) chapter B316 | Guidebook (2006) chapter B316 Table_3-3 |  | 100%
1A2e | Food processing, beverages and tobacco | Table_3-3 | Tier 1 emission factor | NA | Gaseous Fuels | NA | Benzo(a)pyrene | 1A2eBenzo(a)pyrene | 1A2eNAGaseous FuelsBenzo(a)pyrene | 0.72 | µg/GJ | 0.2 | 1.9 | 13.89% | 131.9% | 131.9% | See note in Guidebook chapter | See note in Guidebook chapter Table_3-3 |  | 131.9%
1A2e | Food processing, beverages and tobacco | Table_3-3 | Tier 1 emission factor | NA | Gaseous Fuels | NA | NMVOC | 1A2eNMVOC | 1A2eNAGaseous FuelsNMVOC | 23 | g/GJ | 14 | 33 | 30.43% | 71.74% | 71.74% | See note in Guidebook chapter | See note in Guidebook chapter Table_3-3 |  | 71.74%
1A2e | Food processing, beverages and tobacco | Table_3-1_08 | Tier 1 emission factor | NA | Gaseous Fuels | NA | PM10 | 1A2ePM10 | 1A2eNAGaseous FuelsPM10 | 0.78 | g/GJ | 0.47 | 1.09 | 30.13% | 69.87% | 69.87% | See note in Guidebook chapter | See note in Guidebook chapter Table_3-1_08 |  | 69.87%
1A2gvii | Mobile combustion in manufacturing industries and construction: Other (Please specify in your IIR) | Table_3-2_21 | Tier 1 emission factor | NA | Gasoline | NA | Cd | 1A2gviiCd | 1A2gviiNAGasolineCd | 0.01 | mg/kg fuel | [5 empty] | Winther 2016 | Winther 2016 Table_3-2_21 |  | #DIV/0!
1A2gvii | Mobile combustion in manufacturing industries and construction: Other (Please specify in your IIR) | Table_3-2_21 | Tier 2 emission factor | 1991-Stage I | Diesel | NA | NMVOC | 1A2gviiNMVOC | 1A2gvii1991-Stage IDieselNMVOC | 5851 | g/tonnes fuel | [5 empty] | Winther 2016 | Winther 2016 Table_3-2_21 |  | #DIV/0!
1A2gvii | Mobile combustion in manufacturing industries and construction: Other (Please specify in your IIR) | Table_3-2_21 | Tier 2 emission factor | 1991-Stage I | Diesel | NA | N2O | 1A2gviiN2O | 1A2gvii1991-Stage IDieselN2O | 135 | g/tonnes fuel | [5 empty] | Winther 2016 | Winther 2016 Table_3-2_21 |  | #DIV/0!
1A2gvii | Mobile combustion in manufacturing industries and construction: Other (Please specify in your IIR) | Table_3-2_20 | Tier 2 emission factor | 1991-Stage I | Diesel | NA | CO2 | 1A2gviiCO2 | 1A2gvii1991-Stage IDieselCO2 | 3160 | kg/tonnes fuel | [5 empty] | Winther 2016 | Winther 2016 Table_3-2_20 |  | #DIV/0!
1A2gvii | Mobile combustion in manufacturing industries and construction: Other (Please specify in your IIR) | Table_3-2_20 | Tier 2 emission factor | 1981-1990 | Diesel | NA | NH3 | 1A2gviiNH3 | 1A2gvii1981-1990DieselNH3 | 7 | g/tonnes fuel | [5 empty] | Winther 2016 | Winther 2016 Table_3-2_20 |  | #DIV/0!
1A2gvii | Mobile combustion in manufacturing industries and construction: Other (Please specify in your IIR) | Table_3-1_04 | Tier 2 emission factor | 1981-1990 | Diesel | NA | CH4 | 1A2gviiCH4 | 1A2gvii1981-1990DieselCH4 | 171 | g/tonnes fuel | [5 empty] | Winther 2016 | Winther 2016 Table_3-1_04 |  | #DIV/0!
1A2gvii | Mobile combustion in manufacturing industries and construction: Other (Please specify in your IIR) | Table_3-1_04 | Tier 1 emission factor | NA | Diesel | NA | Benzo(b)fluoranthene | 1A2gviiBenzo(b)fluoranthene | 1A2gviiNADieselBenzo(b)fluoranthene | 50 | µg/kg fuel | [5 empty] | Winther 2016 | Winther 2016 Table_3-1_04 |  | #DIV/0!
1A2gvii | Mobile combustion in manufacturing industries and construction: Other (Please specify in your IIR) | Table_3-1_04 | Tier 1 emission factor | NA | Diesel | NA | Ni | 1A2gviiNi | 1A2gviiNADieselNi | 0.07 | mg/ kg fuel | [5 empty] | Winther 2016 | Winther 2016 Table_3-1_04 |  | #DIV/0!
1A2gvii | Mobile combustion in manufacturing industries and construction: Other (Please specify in your IIR) | Table_3-1_06 | Tier 1 emission factor | NA | Diesel | NA | Cr | 1A2gviiCr | 1A2gviiNADieselCr | 0.05 | mg/ kg fuel | [5 empty] | Winther 2016 | Winther 2016 Table_3-1_06 |  | #DIV/0!
1A2gvii | Mobile combustion in manufacturing industries and construction: Other (Please specify in your IIR) | Table_3-1_07 | Tier 1 emission factor | NA | Gasoline: four-stroke | NA | N2O | 1A2gviiN2O | 1A2gviiNAGasoline: four-strokeN2O | 59 | g/tonnes fuel | [5 empty] | Winther 2016 | Winther 2016 Table_3-1_07 |  | #DIV/0!
1A2gvii | Mobile combustion in manufacturing industries and construction: Other (Please specify in your IIR) | Table_3-1_06 | Tier 1 emission factor | NA | Gasoline: two-stroke | NA | CO2 | 1A2gviiCO2 | 1A2gviiNAGasoline: two-strokeCO2 | 3197 | kg/tonnes fuel | [5 empty] | Winther 2016 | Winther 2016 Table_3-1_06 |  | #DIV/0!
1A2gvii | Mobile combustion in manufacturing industries and construction: Other (Please specify in your IIR) | Table_3-1_05 | Tier 1 emission factor | NA | Gasoline: four-stroke | NA | CH4 | 1A2gviiCH4 | 1A2gviiNAGasoline: four-strokeCH4 | 665 | g/tonnes fuel | [5 empty] | Winther 2016 | Winther 2016 Table_3-1_05 |  | #DIV/0!
1A2gvii | Mobile combustion in manufacturing industries and construction: Other (Please specify in your IIR) | Table_3-1_05 | Tier 1 emission factor | NA | LPG | NA | PM2.5 | 1A2gviiPM2.5 | 1A2gviiNALPGPM2.5 | 225 | g/tonnes fuel | [5 empty] | Winther 2016 | Winther 2016 Table_3-1_05 |  | #DIV/0!
1A2gvii | Mobile combustion in manufacturing industries and construction: Other (Please specify in your IIR) | Table_3-2_38 | Tier 1 emission factor | NA | LPG | NA | NOx | 1A2gviiNOx | 1A2gviiNALPGNOx | 28571 | g/tonnes fuel | [5 empty] | Winther 2016 | Winther 2016 Table_3-2_38 |  | #DIV/0!
1A2gvii | Mobile combustion in manufacturing industries and construction: Other (Please specify in your IIR) | Table_3-2_37 | Tier 2 emission factor | 1981-1990 | Gasoline: four-stroke | NA | CH4 | 1A2gviiCH4 | 1A2gvii1981-1990Gasoline: four-strokeCH4 | 910 | g/tonnes fuel | [5 empty] | Winther 2016 | Winther 2016 Table_3-2_37 |  | #DIV/0!
1A2gvii | Mobile combustion in manufacturing industries and construction: Other (Please specify in your IIR) | Table_3-2_37 | Tier 2 emission factor | < 1981 | Gasoline: four-stroke | NA | NMVOC | 1A2gviiNMVOC | 1A2gvii< 1981Gasoline: four-strokeNMVOC | 20182 | g/tonnes fuel | [5 empty] | Winther 2016 | Winther 2016 Table_3-2_37 |  | #DIV/0!
1A2gvii | Mobile combustion in manufacturing industries and construction: Other (Please specify in your IIR) | Table_3-2_39 | Tier 2 emission factor | < 1981 | Gasoline: four-stroke | NA | N2O | 1A2gviiN2O | 1A2gvii< 1981Gasoline: four-strokeN2O | 56 | g/tonnes fuel | [5 empty] | Winther 2016 | Winther 2016 Table_3-2_39 |  | #DIV/0!
1A2gvii | Mobile combustion in manufacturing industries and construction: Other (Please specify in your IIR) | Table_3-2_34 | Tier 2 emission factor | 1991-Stage I | Gasoline: four-stroke | NA | NH3 | 1A2gviiNH3 | 1A2gvii1991-Stage IGasoline: four-strokeNH3 | 4 | g/tonnes fuel | [5 empty] | Winther 2016 | Winther 2016 Table_3-2_34 |  | #DIV/0!
1A2gvii | Mobile combustion in manufacturing industries and construction: Other (Please specify in your IIR) | Table_3-2_35 | Tier 2 emission factor | Stage IIIB | Gasoline: two-stroke | NA | NOx | 1A2gviiNOx | 1A2gviiStage IIIBGasoline: two-strokeNOx |  | g/tonnes fuel | [5 empty] | Winther 2016 | Winther 2016 Table_3-2_35 |  | #DIV/0!
1A2gvii | Mobile combustion in manufacturing industries and construction: Other (Please specify in your IIR) | Table_3-2_35 | Tier 2 emission factor | Stage IV | Gasoline: two-stroke | NA | CO2 | 1A2gviiCO2 | 1A2gviiStage IVGasoline: two-strokeCO2 |  | kg/tonnes fuel | [5 empty] | Winther 2016 | Winther 2016 Table_3-2_35 |  | #DIV/0!
1A2gvii | Mobile combustion in manufacturing industries and construction: Other (Please specify in your IIR) | Table_3-2_34 | Tier 2 emission factor | Stage IV | Gasoline: two-stroke | NA | NMVOC | 1A2gviiNMVOC | 1A2gviiStage IVGasoline: two-strokeNMVOC |  | g/tonnes fuel | [5 empty] | Winther 2016 | Winther 2016 Table_3-2_34 |  | #DIV/0!
1A2gvii | Mobile combustion in manufacturing industries and construction: Other (Please specify in your IIR) | Table_3-2_34 | Tier 2 emission factor | Stage IIIB | Gasoline: two-stroke | NA | NH3 | 1A2gviiNH3 | 1A2gviiStage IIIBGasoline: two-strokeNH3 |  | g/tonnes fuel | [5 empty] | Winther 2016 | Winther 2016 Table_3-2_34 |  | #DIV/0!
1A2gvii | Mobile combustion in manufacturing industries and construction: Other (Please specify in your IIR) | Table_3-2_36 | Tier 2 emission factor | Stage IIIB | Gasoline: two-stroke | NA | N2O | 1A2gviiN2O | 1A2gviiStage IIIBGasoline: two-strokeN2O |  | g/tonnes fuel | [5 empty] | Winther 2016 | Winther 2016 Table_3-2_36 |  | #DIV/0!
1A2gvii | Mobile combustion in manufacturing industries and construction: Other (Please specify in your IIR) | Table_3-2_43 | Tier 2 emission factor | Stage V | Gasoline: two-stroke | NA | NOx | 1A2gviiNOx | 1A2gviiStage VGasoline: two-strokeNOx | 2490 | g/tonnes fuel | [5 empty] | Winther 2016 | Winther 2016 Table_3-2_43 |  | #DIV/0!
1A2gvii | Mobile combustion in manufacturing industries and construction: Other (Please specify in your IIR) | Table_3-2_40 | Tier 2 emission factor | Stage IIIB | Gasoline: four-stroke | NA | CO | 1A2gviiCO | 1A2gviiStage IIIBGasoline: four-strokeCO |  | g/tonnes fuel | [5 empty] | Winther 2016 | Winther 2016 Table_3-2_40 |  | #DIV/0!
1A2gvii | Mobile combustion in manufacturing industries and construction: Other (Please specify in your IIR) | Table_3-2_22 | Tier 2 emission factor | Stage I | Gasoline: four-stroke | NA | BC | 1A2gviiBC | 1A2gviiStage IGasoline: four-strokeBC | 8 | g/tonnes fuel | [5 empty] | Winther 2016 | Winther 2016 Table_3-2_22 |  | #DIV/0!
1A2gvii | Mobile combustion in manufacturing industries and construction: Other (Please specify in your IIR) | Table_3-2_45 | Tier 2 emission factor | Stage I | Diesel | NA | BC | 1A2gviiBC | 1A2gviiStage IDieselBC | 800 | g/tonnes fuel | [5 empty] | Winther 2016 | Winther 2016 Table_3-2_45 |  | #DIV/0!
1A2gvii | Mobile combustion in manufacturing industries and construction: Other (Please specify in your IIR) | Table_3-2_44 | Tier 2 emission factor | Stage V | Gasoline: four-stroke | NA | N2O | 1A2gviiN2O | 1A2gviiStage VGasoline: four-strokeN2O | 59 | g/tonnes fuel | [5 empty] | Winther 2016 | Winther 2016 Table_3-2_44 |  | #DIV/0!
1A2gvii | Mobile combustion in manufacturing industries and construction: Other (Please specify in your IIR) | Table_3-2_45 | Tier 2 emission factor | Stage IV | Gasoline: four-stroke | NA | NOx | 1A2gviiNOx | 1A2gviiStage IVGasoline: four-strokeNOx |  | g/tonnes fuel | [5 empty] | Winther 2016 | Winther 2016 Table_3-2_45 |  | #DIV/0!
1A2gvii | Mobile combustion in manufacturing industries and construction: Other (Please specify in your IIR) | Table_3-2_44 | Tier 2 emission factor | Stage V | Gasoline: four-stroke | NA | CH4 | 1A2gviiCH4 | 1A2gviiStage VGasoline: four-strokeCH4 | 468 | g/tonnes fuel | [5 empty] | Winther 2016 | Winther 2016 Table_3-2_44 |  | #DIV/0!
1A2gvii | Mobile combustion in manufacturing industries and construction: Other (Please specify in your IIR) | Table_3-2_45 | Tier 2 emission factor | Stage IV | Gasoline: four-stroke | NA | TSP | 1A2gviiTSP | 1A2gviiStage IVGasoline: four-strokeTSP |  | g/tonnes fuel | [5 empty] | Winther 2016 | Winther 2016 Table_3-2_45 |  | #DIV/0!
1A2gvii | Mobile combustion in manufacturing industries and construction: Other (Please specify in your IIR) | Table_3-2_40 | Tier 2 emission factor | Stage V | Gasoline: four-stroke | NA | NH3 | 1A2gviiNH3 | 1A2gviiStage VGasoline: four-strokeNH3 | 4 | g/tonnes fuel | [5 empty] | Winther 2016 | Winther 2016 Table_3-2_40 |  | #DIV/0!
1A2gvii | Mobile combustion in manufacturing industries and construction: Other (Please specify in your IIR) | Table_3-2_41 | Tier 2 emission factor | Stage I | Gasoline: four-stroke | NA | NMVOC | 1A2gviiNMVOC | 1A2gviiStage IGasoline: four-strokeNMVOC | 18469 | g/tonnes fuel | [5 empty] | Winther 2016 | Winther 2016 Table_3-2_41 |  | #DIV/0!
1A2gvii | Mobile combustion in manufacturing industries and construction: Other (Please specify in your IIR) | Table_3-2_42 | Tier 2 emission factor | Stage II | Gasoline: four-stroke | NA | BC | 1A2gviiBC | 1A2gviiStage IIGasoline: four-strokeBC | 8 | g/tonnes fuel | [5 empty] | Winther 2016 | Winther 2016 Table_3-2_42 |  | #DIV/0!
1A2gvii | Mobile combustion in manufacturing industries and construction: Other (Please specify in your IIR) | Table_3-2_41 | Tier 2 emission factor | Stage IIIA | Gasoline: four-stroke | NA | NMVOC | 1A2gviiNMVOC | 1A2gviiStage IIIAGasoline: four-strokeNMVOC |  | g/tonnes fuel | [5 empty] | Winther 2016 | Winther 2016 Table_3-2_41 |  | #DIV/0!
1A2gvii | Mobile combustion in manufacturing industries and construction: Other (Please specify in your IIR) | Table_3-2_42 | Tier 2 emission factor | Stage II | Gasoline: four-stroke | NA | NMVOC | 1A2gviiNMVOC | 1A2gviiStage IIGasoline: four-strokeNMVOC | 16126 | g/tonnes fuel | [5 empty] | Winther 2016 | Winther 2016 Table_3-2_42 |  | #DIV/0!
1A2gvii | Mobile combustion in manufacturing industries and construction: Other (Please specify in your IIR) | Table_3-2_41 | Tier 2 emission factor | Stage IIIA | Gasoline: four-stroke | NA | BC | 1A2gviiBC | 1A2gviiStage IIIAGasoline: four-strokeBC |  | g/tonnes fuel | [5 empty] | Winther 2016 | Winther 2016 Table_3-2_41 |  | #DIV/0!
1A2gvii | Mobile combustion in manufacturing industries and construction: Other (Please specify in your IIR) | Table_3-2_42 | Tier 2 emission factor | Stage II | Gasoline: four-stroke | NA | TSP | 1A2gviiTSP | 1A2gviiStage IIGasoline: four-strokeTSP | 159 | g/tonnes fuel | [5 empty] | Winther 2016 | Winther 2016 Table_3-2_42 |  | #DIV/0!
1A2gvii | Mobile combustion in manufacturing industries and construction: Other (Please specify in your IIR) | Table_3-2_27 | Tier 2 emission factor | Stage IIIA | Gasoline: four-stroke | NA | NH3 | 1A2gviiNH3 | 1A2gviiStage IIIAGasoline: four-strokeNH3 |  | g/tonnes fuel | [5 empty] | Winther 2016 | Winther 2016 Table_3-2_27 |  | #DIV/0!
1A2gvii | Mobile combustion in manufacturing industries and construction: Other (Please specify in your IIR) | Table_3-2_27 | Tier 2 emission factor | Stage V | Diesel | NA | NH3 | 1A2gviiNH3 | 1A2gviiStage VDieselNH3 | 8 | g/tonnes fuel | [5 empty] | Winther 2016 | Winther 2016 Table_3-2_27 |  | #DIV/0!
1A2gvii | Mobile combustion in manufacturing industries and construction: Other (Please specify in your IIR) | Table_3-2_23 | Tier 2 emission factor | Stage V | Diesel | NA | CO2 | 1A2gviiCO2 | 1A2gviiStage VDieselCO2 | 3160 | kg/tonnes fuel | [5 empty] | Winther 2016 | Winther 2016 Table_3-2_23 |  | #DIV/0!
1A2gvii | Mobile combustion in manufacturing industries and construction: Other (Please specify in your IIR) | Table_3-2_22 | Tier 2 emission factor | Stage II | Diesel | NA | BC | 1A2gviiBC | 1A2gviiStage IIDieselBC | 825 | g/tonnes fuel | [5 empty] | Winther 2016 | Winther 2016 Table_3-2_22 |  | #DIV/0!
1A2gvii | Mobile combustion in manufacturing industries and construction: Other (Please specify in your IIR) | Table_3-2_22 | Tier 2 emission factor | Stage I | Diesel | NA | PM10 | 1A2gviiPM10 | 1A2gviiStage IDieselPM10 | 1005 | g/tonnes fuel | [5 empty] | Winther 2016 | Winther 2016 Table_3-2_22 |  | #DIV/0!
1A2gvii | Mobile combustion in manufacturing industries and construction: Other (Please specify in your IIR) | Table_3-2_24 | Tier 2 emission factor | Stage I | Diesel | NA | CO2 | 1A2gviiCO2 | 1A2gviiStage IDieselCO2 | 3160 | kg/tonnes fuel | [5 empty] | Winther 2016 | Winther 2016 Table_3-2_24 |  | #DIV/0!
1A2gvii | Mobile combustion in manufacturing industries and construction: Other (Please specify in your IIR) | Table_3-2_25 | Tier 2 emission factor | Stage IIIA | Diesel | NA | NOx | 1A2gviiNOx | 1A2gviiStage IIIADieselNOx | 15653 | g/tonnes fuel | [5 empty] | Winther 2016 | Winther 2016 Table_3-2_25 |  | #DIV/0!
1A2gvii | Mobile combustion in manufacturing industries and construction: Other (Please specify in your IIR) | Table_3-2_23 | Tier 2 emission factor | Stage IIIB | Diesel | NA | BC | 1A2gviiBC | 1A2gviiStage IIIBDieselBC | 78 | g/tonnes fuel | [5 empty] | Winther 2016 | Winther 2016 Table_3-2_23 |  | #DIV/0!
1A2gvii | Mobile combustion in manufacturing industries and construction: Other (Please specify in your IIR) | Table_3-2_24 | Tier 2 emission factor | Stage II | Diesel | NA | NOx | 1A2gviiNOx | 1A2gviiStage IIDieselNOx | 22101 | g/tonnes fuel | [5 empty] | Winther 2016 | Winther 2016 Table_3-2_24 |  | #DIV/0!
1A2gvii | Mobile combustion in manufacturing industries and construction: Other (Please specify in your IIR) | Table_3-2_31 | Tier 2 emission factor | Stage IIIA | Diesel | NA | N2O | 1A2gviiN2O | 1A2gviiStage IIIADieselN2O | 136 | g/tonnes fuel | [5 empty] | Winther 2016 | Winther 2016 Table_3-2_31 |  | #DIV/0!
1A2gvii | Mobile combustion in manufacturing industries and construction: Other (Please specify in your IIR) | Table_3-2_31 | Tier 2 emission factor | Stage I | Gasoline: two-stroke | NA | TSP | 1A2gviiTSP | 1A2gviiStage IGasoline: two-strokeTSP | 3683 | g/tonnes fuel | [5 empty] | Winther 2016 | Winther 2016 Table_3-2_31 |  | #DIV/0!
1A2gvii | Mobile combustion in manufacturing industries and construction: Other (Please specify in your IIR) | Table_3-2_31 | Tier 2 emission factor | Stage I | Gasoline: two-stroke | NA | BC | 1A2gviiBC | 1A2gviiStage IGasoline: two-strokeBC | 184 | g/tonnes fuel | [5 empty] | Winther 2016 | Winther 2016 Table_3-2_31 |  | #DIV/0!
1A2gvii | Mobile combustion in manufacturing industries and construction: Other (Please specify in your IIR) | Table_3-2_31 | Tier 2 emission factor | Stage I | Gasoline: two-stroke | NA | NMVOC | 1A2gviiNMVOC | 1A2gviiStage IGasoline: two-strokeNMVOC | 225579 | g/tonnes fuel | [5 empty] | Winther 2016 | Winther 2016 Table_3-2_31 |  | #DIV/0!
1A2gvii | Mobile combustion in manufacturing industries and construction: Other (Please specify in your IIR) | Table_3-2_33 | Tier 2 emission factor | Stage I | Gasoline: two-stroke | NA | CO | 1A2gviiCO | 1A2gviiStage IGasoline: two-strokeCO | 620519 | g/tonnes fuel | [5 empty] | Winther 2016 | Winther 2016 Table_3-2_33 |  | #DIV/0!
1A2gvii | Mobile combustion in manufacturing industries and construction: Other (Please specify in your IIR) | Table_3-2_32 | Tier 2 emission factor | Stage IIIA | Gasoline: two-stroke | NA | CO2 | 1A2gviiCO2 | 1A2gviiStage IIIAGasoline: two-strokeCO2 |  | kg/tonnes fuel | [5 empty] | Winther 2016 | Winther 2016 Table_3-2_32 |  | #DIV/0!
1A2gvii | Mobile combustion in manufacturing industries and construction: Other (Please specify in your IIR) | Table_3-2_32 | Tier 2 emission factor | Stage II | Gasoline: two-stroke | NA | TSP | 1A2gviiTSP | 1A2gviiStage IIGasoline: two-strokeTSP | 4299 | g/tonnes fuel | [5 empty] | Winther 2016 | Winther 2016 Table_3-2_32 |  | #DIV/0!
1A2gvii | Mobile combustion in manufacturing industries and construction: Other (Please specify in your IIR) | Table_3-2_33 | Tier 2 emission factor | Stage II | Gasoline: two-stroke | NA | PM2.5 | 1A2gviiPM2.5 | 1A2gviiStage IIGasoline: two-strokePM2.5 | 4299 | g/tonnes fuel | [5 empty] | Winther 2016 | Winther 2016 Table_3-2_33 |  | #DIV/0!
1A2gvii | Mobile combustion in manufacturing industries and construction: Other (Please specify in your IIR) | Table_3-2_29 | Tier 2 emission factor | Stage IIIA | Gasoline: two-stroke | NA | NH3 | 1A2gviiNH3 | 1A2gviiStage IIIAGasoline: two-strokeNH3 |  | g/tonnes fuel | [5 empty] | Winther 2016 | Winther 2016 Table_3-2_29 |  | #DIV/0!
1A2gvii | Mobile combustion in manufacturing industries and construction: Other (Please specify in your IIR) | Table_3-2_29 | Tier 2 emission factor | 1981-1990 | Gasoline: two-stroke | NA | NMVOC | 1A2gviiNMVOC | 1A2gvii1981-1990Gasoline: two-strokeNMVOC | 258562 | g/tonnes fuel | [5 empty] | Winther 2016 | Winther 2016 Table_3-2_29 |  | #DIV/0!
1A2gvii | Mobile combustion in manufacturing industries and construction: Other (Please specify in your IIR) | Table_3-2_28 | Tier 2 emission factor | 1981-1990 | Gasoline: two-stroke | NA | CH4 | 1A2gviiCH4 | 1A2gvii1981-1990Gasoline: two-strokeCH4 | 19462 | g/tonnes fuel | [5 empty] | Winther 2016 | Winther 2016 Table_3-2_28 |  | #DIV/0!
1A2gvii | Mobile combustion in manufacturing industries and construction: Other (Please specify in your IIR) | Table_3-2_28 | Tier 2 emission factor | < 1981 | Gasoline: two-stroke | NA | NOx | 1A2gviiNOx | 1A2gvii< 1981Gasoline: two-strokeNOx | 1050 | g/tonnes fuel | [5 empty] | Winther 2016 | Winther 2016 Table_3-2_28 |  | #DIV/0!
1A2gvii | Mobile combustion in manufacturing industries and construction: Other (Please specify in your IIR) | Table_3-2_30 | Tier 2 emission factor | < 1981 | Gasoline: two-stroke | NA | NMVOC | 1A2gviiNMVOC | 1A2gvii< 1981Gasoline: two-strokeNMVOC | 298703 | g/tonnes fuel | [5 empty] | Winther 2016 | Winther 2016 Table_3-2_30 |  | #DIV/0!
1A2gvii | Mobile combustion in manufacturing industries and construction: Other (Please specify in your IIR) | Table_3-2_30 | Tier 2 emission factor | 1991-Stage I | Gasoline: two-stroke | NA | PM2.5 | 1A2gviiPM2.5 | 1A2gvii1991-Stage IGasoline: two-strokePM2.5 | 3869 | g/tonnes fuel | [5 empty] | Winther 2016 | Winther 2016 Table_3-2_30 |  | #DIV/0!
1A2gvii | Mobile combustion in manufacturing industries and construction: Other (Please specify in your IIR) | Table_3-2_30 | Tier 2 emission factor | 1991-Stage I | Gasoline: two-stroke | NA | NH3 | 1A2gviiNH3 | 1A2gvii1991-Stage IGasoline: two-strokeNH3 | 3 | g/tonnes fuel | [5 empty] | Winther 2016 | Winther 2016 Table_3-2_30 |  | #DIV/0!
1A2gvii | Mobile combustion in manufacturing industries and construction: Other (Please specify in your IIR) | Table_3-2_29 | Tier 2 emission factor | 1991-Stage I | Gasoline: two-stroke | NA | BC | 1A2gviiBC | 1A2gvii1991-Stage IGasoline: two-strokeBC | 193 | g/tonnes fuel | [5 empty] | Winther 2016 | Winther 2016 Table_3-2_29 |  | #DIV/0!
1A2gvii | Mobile combustion in manufacturing industries and construction: Other (Please specify in your IIR) | Table_3-3 | Tier 2 emission factor | 1981-1990 | Gasoline: two-stroke | NA | PM10 | 1A2gviiPM10 | 1A2gvii1981-1990Gasoline: two-strokePM10 | 4786 | g/tonnes fuel | [5 empty] | Winther 2016 | Winther 2016 Table_3-3 |  | #DIV/0!
1A2gviii | Stationary combustion in manufacturing industries and construction (Please specify in your IIR) | Table_3-3 | Tier 1 emission factor | NA | Gaseous Fuels | NA | BC | 1A2gviiiBC | 1A2gviiiNAGaseous FuelsBC | 4 | % of PM2.5 | 2.1 | 7 | 26.25% | 87.5% | 87.5% | See note in Guidebook chapter | See note in Guidebook chapter Table_3-3 |  | 87.5%
1A2gviii | Stationary combustion in manufacturing industries and construction (Please specify in your IIR) | Table_3-3 | Tier 1 emission factor | NA | Gaseous Fuels | NA | PM10 | 1A2gviiiPM10 | 1A2gviiiNAGaseous FuelsPM10 | 0.78 | g/GJ | 0.47 | 1.09 | 30.13% | 69.87% | 69.87% | See note in Guidebook chapter | See note in Guidebook chapter Table_3-3 |  | 69.87%
1A2gviii | Stationary combustion in manufacturing industries and construction (Please specify in your IIR) | Table_3-3 | Tier 1 emission factor | NA | Gaseous Fuels | NA | Hg | 1A2gviiiHg | 1A2gviiiNAGaseous FuelsHg | 0.54 | mg/GJ | 0.26 | 1 | 24.07% | 92.59% | 92.59% | See note in Guidebook chapter | See note in Guidebook chapter Table_3-3 |  | 92.59%
1A2gviii | Stationary combustion in manufacturing industries and construction (Please specify in your IIR) | Table_3-3 | Tier 1 emission factor | NA | Gaseous Fuels | NA | As | 1A2gviiiAs | 1A2gviiiNAGaseous FuelsAs | 0.1 | mg/GJ | 0.05 | 0.19 | 25% | 95% | 95% | See note in Guidebook chapter | See note in Guidebook chapter Table_3-3 |  | 95%
1A2gviii | Stationary combustion in manufacturing industries and construction (Please specify in your IIR) | Table_3-5 | Tier 1 emission factor | NA | Gaseous Fuels | NA | Indeno(1,2,3-cd)pyrene | 1A2gviiiIndeno(1,2,3-cd)pyrene | 1A2gviiiNAGaseous FuelsIndeno(1,2,3-cd)pyrene | 1.08 | µg/GJ | 0.3 | 2.9 | 13.89% | 134.3% | 134.3% | See note in Guidebook chapter | See note in Guidebook chapter Table_3-5 |  | 134.3%
1A2gviii | Stationary combustion in manufacturing industries and construction (Please specify in your IIR) | Table_3-5 | Tier 1 emission factor | NA | Biomass | NA | Benzo(a)pyrene | 1A2gviiiBenzo(a)pyrene | 1A2gviiiNABiomassBenzo(a)pyrene | 10 | mg/GJ | 5 | 20 | 25% | 100% | 100% | Boman et al. (2011); Johansson et al. (2004) | Boman et al. (2011); Johansson et al. (2004) Table_3-5 |  | 100%
1A2gviii | Stationary combustion in manufacturing industries and construction (Please specify in your IIR) | Table_3-24 | Tier 1 emission factor | NA | Biomass | NA | Zn | 1A2gviiiZn | 1A2gviiiNABiomassZn | 512 | mg/GJ | 80 | 1300 | 7.812% | 127% | 127% | Hedberg et al. (2002), Tissari et al. (2007) , Struschka et al. (2008), Lamberg et al. (2011) | Hedberg et al. (2002), Tissari et al. (2007) , Struschka et al. (2008), Lamberg et al. (2011) Table_3-24 |  | 127%
1A2gviii | Stationary combustion in manufacturing industries and construction (Please specify in your IIR) | Table_3-3 | Tier 2 emission factor | Cement manufacture | Coal/pet. Coke/gas/oil/recovered wastes | NA | HCB | 1A2gviiiHCB | 1A2gviiiCement manufactureCoal/pet. Coke/gas/oil/recovered wastesHCB | 4.6 | µg/te clinker | 2.3 | 9.2 | 25% | 100% | 100% | SINTEF (2006) | SINTEF (2006) Table_3-3 |  | 100%
1A2gviii | Stationary combustion in manufacturing industries and construction (Please specify in your IIR) | Table_3-5 | Tier 1 emission factor | NA | Gaseous Fuels | NA | SOx | 1A2gviiiSOx | 1A2gviiiNAGaseous FuelsSOx | 0.67 | g/GJ | 0.4 | 0.94 | 29.85% | 70.15% | 70.15% | See note in Guidebook chapter | See note in Guidebook chapter Table_3-5 |  | 70.15%
1A2gviii | Stationary combustion in manufacturing industries and construction (Please specify in your IIR) | Table_3-4 | Tier 1 emission factor | NA | Biomass | NA | PCB | 1A2gviiiPCB | 1A2gviiiNABiomassPCB | 0.06 | mg/GJ | 0.012 | 0.3 | 10% | 250% | 250% | Kakareka et al. (2004) | Kakareka et al. (2004) Table_3-4 |  | 250%
1A2gviii | Stationary combustion in manufacturing industries and construction (Please specify in your IIR) | Table_3-5 | Tier 1 emission factor | NA | 'Other' Liquid Fuels | NA | Benzo(a)pyrene | 1A2gviiiBenzo(a)pyrene | 1A2gviiiNA'Other' Liquid FuelsBenzo(a)pyrene | 1.9 | mg/GJ | 0.2 | 1.9 | 5.263% | 50% | 50% | See note in Guidebook chapter | See note in Guidebook chapter Table_3-5 |  | 50%
1A2gviii | Stationary combustion in manufacturing industries and construction (Please specify in your IIR) | Table_3-22 | Tier 1 emission factor | NA | Biomass | NA | TSP | 1A2gviiiTSP | 1A2gviiiNABiomassTSP | 150 | g/GJ | 75 | 300 | 25% | 100% | 100% | Naturvårdsverket, Sweden | Naturvårdsverket, Sweden Table_3-22 |  | 100%
1A2gviii | Stationary combustion in manufacturing industries and construction (Please specify in your IIR) | Table_3-2 | Tier 2 emission factor | Plaster (gysum) manufacture | Gas/Oil | NA | NOx | 1A2gviiiNOx | 1A2gviiiPlaster (gysum) manufactureGas/OilNOx | 1060 | g/tonne | 800 | 1400 | 37.74% | 66.04% | 66.04% | US EPA (1990) | US EPA (1990) Table_3-2 |  | 66.04%
1A2gviii | Stationary combustion in manufacturing industries and construction (Please specify in your IIR) | Table_3-2 | Tier 1 emission factor | NA | Solid Fuels | NA | NMVOC | 1A2gviiiNMVOC | 1A2gviiiNASolid FuelsNMVOC | 88.8 | g/GJ | 10 | 300 | 5.631% | 168.9% | 168.9% | Guidebook (2006) chapter B316 | Guidebook (2006) chapter B316 Table_3-2 |  | 168.9%
1A2gviii | Stationary combustion in manufacturing industries and construction (Please specify in your IIR) | Table_3-28 | Tier 1 emission factor | NA | Solid Fuels | NA | Pb | 1A2gviiiPb | 1A2gviiiNASolid FuelsPb | 134 | mg/GJ | 50 | 300 | 18.66% | 111.9% | 111.9% | Guidebook (2006) chapter B316 | Guidebook (2006) chapter B316 Table_3-28 |  | 111.9%
1A2gviii | Stationary combustion in manufacturing industries and construction (Please specify in your IIR) | Table_3-27 | Tier 2 emission factor | Bricks and tiles production | Gas/oil/coal | NA | SOx | 1A2gviiiSOx | 1A2gviiiBricks and tiles productionGas/oil/coalSOx | 166 | g/tonne | 2.45 | 2550 | 0.738% | 768.1% | 768.1% | US EPA (1997), chapter 11.3 | US EPA (1997), chapter 11.3 Table_3-27 |  | 768.1%
1A2gviii | Stationary combustion in manufacturing industries and construction (Please specify in your IIR) | Table_3-28 | Tier 2 emission factor | Mineral Wool | Gas/Oil | NA | NOx | 1A2gviiiNOx | 1A2gviiiMineral WoolGas/OilNOx | 1630 | g/tonne | 220 | 10600 | 6.748% | 325.2% | 325.2% | European Commission (2008) | European Commission (2008) Table_3-28 |  | 325.2%
1A2gviii | Stationary combustion in manufacturing industries and construction (Please specify in your IIR) | Table_3-28 | Tier 2 emission factor | Bricks and tiles production | Gas/oil/coal | NA | NOx | 1A2gviiiNOx | 1A2gviiiBricks and tiles productionGas/oil/coalNOx | 184 | g/Mg | 49 | 255 | 13.32% | 69.29% | 69.29% | European Commission (2007) | European Commission (2007) Table_3-28 |  | 69.29%
1A2gviii | Stationary combustion in manufacturing industries and construction (Please specify in your IIR) | Table_3-3 | Tier 2 emission factor | Bricks and tiles production | Gas/oil/coal | NA | CO | 1A2gviiiCO | 1A2gviiiBricks and tiles productionGas/oil/coalCO | 189 | g/Mg | 155 | 800 | 41.01% | 211.6% | 211.6% | European Commission (2007) | European Commission (2007) Table_3-3 |  | 211.6%
1A2gviii | Stationary combustion in manufacturing industries and construction (Please specify in your IIR) | Table_3-24 | Tier 1 emission factor | NA | Gaseous Fuels | NA | CO | 1A2gviiiCO | 1A2gviiiNAGaseous FuelsCO | 29 | g/GJ | 21 | 48 | 36.21% | 82.76% | 82.76% | See note in Guidebook chapter | See note in Guidebook chapter Table_3-24 |  | 82.76%
1A2gviii | Stationary combustion in manufacturing industries and construction (Please specify in your IIR) | Table_3-24 | Tier 2 emission factor | Cement manufacture | Coal/pet. Coke/gas/oil/recovered wastes | NA | Zn | 1A2gviiiZn | 1A2gviiiCement manufactureCoal/pet. Coke/gas/oil/recovered wastesZn | 0.424 | g/te clinker | 0.2 | 0.9 | 23.58% | 106.1% | 106.1% | European Commission (2010) | European Commission (2010) Table_3-24 |  | 106.1%
1A2gviii | Stationary combustion in manufacturing industries and construction (Please specify in your IIR) | Table_3-24 | Tier 2 emission factor | Cement manufacture | Coal/pet. Coke/gas/oil/recovered wastes | NA | As | 1A2gviiiAs | 1A2gviiiCement manufactureCoal/pet. Coke/gas/oil/recovered wastesAs | 0.0265 | g/te clinker | 0.014 | 0.05 | 26.42% | 94.34% | 94.34% | European Commission (2010) | European Commission (2010) Table_3-24 |  | 94.34%
1A2gviii | Stationary combustion in manufacturing industries and construction (Please specify in your IIR) | Table_3-25 | Tier 2 emission factor | Cement manufacture | Coal/pet. Coke/gas/oil/recovered wastes | NA | Hg | 1A2gviiiHg | 1A2gviiiCement manufactureCoal/pet. Coke/gas/oil/recovered wastesHg | 0.049 | g/te clinker | 0.01 | 0.24 | 10.2% | 244.9% | 244.9% | European Commission (2010) | European Commission (2010) Table_3-25 |  | 244.9%
1A2gviii | Stationary combustion in manufacturing industries and construction (Please specify in your IIR) | Table_3-4-t | Tier 2 emission factor | Asphalt | Gas/Oil | NA | NOx | 1A2gviiiNOx | 1A2gviiiAsphaltGas/OilNOx | 35.6 | g/tonne | 12.5 | 60 | 17.56% | 84.27% | 84.27% | US EPA (2004), chapter 11.1 | US EPA (2004), chapter 11.1 Table_3-4-t |  | 84.27%
1A3ai(i) | International aviation (LTO) | Table_3-4-u | Tier 2 Emission Factor | B772_BOEING_Jet_8GE100_2 | Jet Gasoline and Aviation Gasoline |  | CO | 1A3ai(i)CO | 1A3ai(i)B772_BOEING_Jet_8GE100_2Jet Gasoline and Aviation GasolineCO | 12.31 | kg/LTO | [5 empty] | EUROCONTROL 2016 | EUROCONTROL 2016 Table_3-4-u |  | #DIV/0!
1A3ai(i) | International aviation (LTO) | Table_3-4-u | Tier 2 Emission Factor | B773_BOEING_Jet_2RR027_2 | Jet Gasoline and Aviation Gasoline |  | H2O | 1A3ai(i)H2O | 1A3ai(i)B773_BOEING_Jet_2RR027_2Jet Gasoline and Aviation GasolineH2O | 3152.29 | kg/LTO | [5 empty] | EUROCONTROL 2016 | EUROCONTROL 2016 Table_3-4-u |  | #DIV/0!
1A3ai(i) | International aviation (LTO) | Table_3-4-z | Tier 2 Emission Factor | B773_BOEING_Jet_2RR027_2 | Jet Gasoline and Aviation Gasoline |  | CO | 1A3ai(i)CO | 1A3ai(i)B773_BOEING_Jet_2RR027_2Jet Gasoline and Aviation GasolineCO | 12.76 | kg/LTO | [5 empty] | EUROCONTROL 2016 | EUROCONTROL 2016 Table_3-4-z |  | #DIV/0!
1A3ai(i) | International aviation (LTO) | Table_3-4-u | Tier 2 Emission Factor | E175_EMBRAER_Jet_8GE108_2 | Jet Gasoline and Aviation Gasoline |  | CO2 | 1A3ai(i)CO2 | 1A3ai(i)E175_EMBRAER_Jet_8GE108_2Jet Gasoline and Aviation GasolineCO2 | 1516.91 | kg/LTO | [5 empty] | EUROCONTROL 2016 | EUROCONTROL 2016 Table_3-4-u |  | #DIV/0!
1A3ai(i) | International aviation (LTO) | Table_3-4-o | Tier 2 Emission Factor | B773_BOEING_Jet_2RR027_2 | Jet Gasoline and Aviation Gasoline |  | TSP | 1A3ai(i)TSP | 1A3ai(i)B773_BOEING_Jet_2RR027_2Jet Gasoline and Aviation GasolineTSP | 0.16 | kg/LTO | [5 empty] | EUROCONTROL 2016 | EUROCONTROL 2016 Table_3-4-o |  | #DIV/0!
1A3ai(i) | International aviation (LTO) | Table_3-4-q | Tier 2 Emission Factor | B744_BOEING_Jet_2GE045_4 | Jet Gasoline and Aviation Gasoline |  | TSP | 1A3ai(i)TSP | 1A3ai(i)B744_BOEING_Jet_2GE045_4Jet Gasoline and Aviation GasolineTSP | 0.21 | kg/LTO | [5 empty] | EUROCONTROL 2016 | EUROCONTROL 2016 Table_3-4-q |  | #DIV/0!
1A3ai(i) | International aviation (LTO) | Table_3-4-q | Tier 2 Emission Factor | B753_BOEING_Jet_5RR039_2 | Jet Gasoline and Aviation Gasoline |  | CO2 | 1A3ai(i)CO2 | 1A3ai(i)B753_BOEING_Jet_5RR039_2Jet Gasoline and Aviation GasolineCO2 | 4610.47 | kg/LTO | [5 empty] | EUROCONTROL 2016 | EUROCONTROL 2016 Table_3-4-q |  | #DIV/0!
1A3ai(i) | International aviation (LTO) | Table_3-4-r | Tier 2 Emission Factor | B753_BOEING_Jet_5RR039_2 | Jet Gasoline and Aviation Gasoline |  | HC | 1A3ai(i)HC | 1A3ai(i)B753_BOEING_Jet_5RR039_2Jet Gasoline and Aviation GasolineHC | 0.11 | kg/LTO | [5 empty] | EUROCONTROL 2016 | EUROCONTROL 2016 Table_3-4-r |  | #DIV/0!
1A3ai(i) | International aviation (LTO) | Table_3-4-z | Tier 2 Emission Factor | B762_BOEING_Jet_1GE012_2 | Jet Gasoline and Aviation Gasoline |  | SOx | 1A3ai(i)SOx | 1A3ai(i)B762_BOEING_Jet_1GE012_2Jet Gasoline and Aviation GasolineSOx | 1.23 | kg/LTO | [5 empty] | EUROCONTROL 2016 | EUROCONTROL 2016 Table_3-4-z |  | #DIV/0!
1A3ai(i) | International aviation (LTO) | Table_3-4-aa | Tier 2 Emission Factor | E175_EMBRAER_Jet_8GE108_2 | Jet Gasoline and Aviation Gasoline |  | SOx | 1A3ai(i)SOx | 1A3ai(i)E175_EMBRAER_Jet_8GE108_2Jet Gasoline and Aviation GasolineSOx | 0.4 | kg/LTO | [5 empty] | EUROCONTROL 2016 | EUROCONTROL 2016 Table_3-4-aa |  | #DIV/0!
1A3ai(i) | International aviation (LTO) | Table_3-4-v | Tier 2 Emission Factor | F27_FOKKER_Turboprop_Turboprop_2 | Jet Gasoline and Aviation Gasoline |  | CO2 | 1A3ai(i)CO2 | 1A3ai(i)F27_FOKKER_Turboprop_Turboprop_2Jet Gasoline and Aviation GasolineCO2 | 684.03 | kg/LTO | [5 empty] | EUROCONTROL 2016 | EUROCONTROL 2016 Table_3-4-v |  | #DIV/0!
1A3ai(i) | International aviation (LTO) | Table_3-4-w | Tier 2 Emission Factor | B77W_BOEING_Jet_7GE099_2 | Jet Gasoline and Aviation Gasoline |  | CO | 1A3ai(i)CO | 1A3ai(i)B77W_BOEING_Jet_7GE099_2Jet Gasoline and Aviation GasolineCO | 47.54 | kg/LTO | [5 empty] | EUROCONTROL 2016 | EUROCONTROL 2016 Table_3-4-w |  | #DIV/0!
1A3ai(i) | International aviation (LTO) | Table_3-4-x | Tier 2 Emission Factor | B788_BOEING_Jet_11GE136_2 | Jet Gasoline and Aviation Gasoline |  | SOx | 1A3ai(i)SOx | 1A3ai(i)B788_BOEING_Jet_11GE136_2Jet Gasoline and Aviation GasolineSOx | 2.92 | kg/LTO | [5 empty] | EUROCONTROL 2016 | EUROCONTROL 2016 Table_3-4-x |  | #DIV/0!
1A3ai(i) | International aviation (LTO) | Table_3-4-d | Tier 2 Emission Factor | DC8_MCDONNELL DOUGLAS_Jet_1CM003_4 | Jet Gasoline and Aviation Gasoline |  | TSP | 1A3ai(i)TSP | 1A3ai(i)DC8_MCDONNELL DOUGLAS_Jet_1CM003_4Jet Gasoline and Aviation GasolineTSP | 0.12 | kg/LTO | [5 empty] | EUROCONTROL 2016 | EUROCONTROL 2016 Table_3-4-d |  | #DIV/0!
1A3ai(i) | International aviation (LTO) | Table_3-4-f | Tier 2 Emission Factor | A320_AIRBUS_Jet_3CM026_2 | Jet Gasoline and Aviation Gasoline |  | CO | 1A3ai(i)CO | 1A3ai(i)A320_AIRBUS_Jet_3CM026_2Jet Gasoline and Aviation GasolineCO | 8.25 | kg/LTO | [5 empty] | EUROCONTROL 2016 | EUROCONTROL 2016 Table_3-4-f |  | #DIV/0!
1A3ai(i) | International aviation (LTO) | Table_3-4-f | Tier 2 Emission Factor | A333_AIRBUS_Jet_14RR071_2 | Jet Gasoline and Aviation Gasoline |  | CO2 | 1A3ai(i)CO2 | 1A3ai(i)A333_AIRBUS_Jet_14RR071_2Jet Gasoline and Aviation GasolineCO2 | 6829.44 | kg/LTO | [5 empty] | EUROCONTROL 2016 | EUROCONTROL 2016 Table_3-4-f |  | #DIV/0!
1A3ai(i) | International aviation (LTO) | Table_3-4-b | Tier 2 Emission Factor | A333_AIRBUS_Jet_14RR071_2 | Jet Gasoline and Aviation Gasoline |  | NOx | 1A3ai(i)NOx | 1A3ai(i)A333_AIRBUS_Jet_14RR071_2Jet Gasoline and Aviation GasolineNOx | 35.32 | kg/LTO | [5 empty] | EUROCONTROL 2016 | EUROCONTROL 2016 Table_3-4-b |  | #DIV/0!
1A3ai(i) | International aviation (LTO) | Table_3-4-a | Tier 2 Emission Factor | A310_AIRBUS_Jet_2GE037_2 | Jet Gasoline and Aviation Gasoline |  | H2O | 1A3ai(i)H2O | 1A3ai(i)A310_AIRBUS_Jet_2GE037_2Jet Gasoline and Aviation GasolineH2O | 1882.58 | kg/LTO | [5 empty] | EUROCONTROL 2016 | EUROCONTROL 2016 Table_3-4-a |  | #DIV/0!
1A3ai(i) | International aviation (LTO) | Table_3-4-a | Tier 2 Emission Factor | A306_AIRBUS_Jet_1PW048_2 | Jet Gasoline and Aviation Gasoline |  | Fuel use for LTO | 1A3ai(i)Fuel use for LTO | 1A3ai(i)A306_AIRBUS_Jet_1PW048_2Jet Gasoline and Aviation GasolineFuel use for LTO | 1723.14 | kg/LTO | [5 empty] | EUROCONTROL 2016 | EUROCONTROL 2016 Table_3-4-a |  | #DIV/0!
1A3ai(i) | International aviation (LTO) | Table_3-4-c | Tier 2 Emission Factor | A306_AIRBUS_Jet_1PW048_2 | Jet Gasoline and Aviation Gasoline |  | HC | 1A3ai(i)HC | 1A3ai(i)A306_AIRBUS_Jet_1PW048_2Jet Gasoline and Aviation GasolineHC | 1.25 | kg/LTO | [5 empty] | EUROCONTROL 2016 | EUROCONTROL 2016 Table_3-4-c |  | #DIV/0!
1A3ai(i) | International aviation (LTO) | Table_3-4-c | Tier 2 Emission Factor | A319_AIRBUS_Jet_3CM027_2 | Jet Gasoline and Aviation Gasoline |  | Fuel use for LTO | 1A3ai(i)Fuel use for LTO | 1A3ai(i)A319_AIRBUS_Jet_3CM027_2Jet Gasoline and Aviation GasolineFuel use for LTO | 688.81 | kg/LTO | [5 empty] | EUROCONTROL 2016 | EUROCONTROL 2016 Table_3-4-c |  | #DIV/0!
1A3ai(i) | International aviation (LTO) | Table_3-4-c | Tier 2 Emission Factor | A319_AIRBUS_Jet_3CM027_2 | Jet Gasoline and Aviation Gasoline |  | CO2 | 1A3ai(i)CO2 | 1A3ai(i)A319_AIRBUS_Jet_3CM027_2Jet Gasoline and Aviation GasolineCO2 | 2169.76 | kg/LTO | [5 empty] | EUROCONTROL 2016 | EUROCONTROL 2016 Table_3-4-c |  | #DIV/0!
1A3ai(i) | International aviation (LTO) | Table_3-4-m | Tier 2 Emission Factor | A319_AIRBUS_Jet_3CM027_2 | Jet Gasoline and Aviation Gasoline |  | H2O | 1A3ai(i)H2O | 1A3ai(i)A319_AIRBUS_Jet_3CM027_2Jet Gasoline and Aviation GasolineH2O | 847.24 | kg/LTO | [5 empty] | EUROCONTROL 2016 | EUROCONTROL 2016 Table_3-4-m |  | #DIV/0!
1A3ai(i) | International aviation (LTO) | Table_3-4-k | Tier 2 Emission Factor | B742_BOEING_Jet_3GE077_4 | Jet Gasoline and Aviation Gasoline |  | SOx | 1A3ai(i)SOx | 1A3ai(i)B742_BOEING_Jet_3GE077_4Jet Gasoline and Aviation GasolineSOx | 2.58 | kg/LTO | [5 empty] | EUROCONTROL 2016 | EUROCONTROL 2016 Table_3-4-k |  | #DIV/0!
1A3ai(i) | International aviation (LTO) | Table_3-4-m | Tier 2 Emission Factor | B737_BOEING_Jet_3CM032_2 | Jet Gasoline and Aviation Gasoline |  | HC | 1A3ai(i)HC | 1A3ai(i)B737_BOEING_Jet_3CM032_2Jet Gasoline and Aviation GasolineHC | 0.86 | kg/LTO | [5 empty] | EUROCONTROL 2016 | EUROCONTROL 2016 Table_3-4-m |  | #DIV/0!
1A3ai(i) | International aviation (LTO) | Table_3-4-n | Tier 2 Emission Factor | B742_BOEING_Jet_3GE077_4 | Jet Gasoline and Aviation Gasoline |  | HC | 1A3ai(i)HC | 1A3ai(i)B742_BOEING_Jet_3GE077_4Jet Gasoline and Aviation GasolineHC | 3.15 | kg/LTO | [5 empty] | EUROCONTROL 2016 | EUROCONTROL 2016 Table_3-4-n |  | #DIV/0!
1A3ai(i) | International aviation (LTO) | Table_3-4-n | Tier 2 Emission Factor | B743_BOEING_Jet_3GE077_4 | Jet Gasoline and Aviation Gasoline |  | SOx | 1A3ai(i)SOx | 1A3ai(i)B743_BOEING_Jet_3GE077_4Jet Gasoline and Aviation GasolineSOx | 2.58 | kg/LTO | [5 empty] | EUROCONTROL 2016 | EUROCONTROL 2016 Table_3-4-n |  | #DIV/0!
1A3ai(i) | International aviation (LTO) | Table_3-4-n | Tier 2 Emission Factor | B743_BOEING_Jet_3GE077_4 | Jet Gasoline and Aviation Gasoline |  | CO | 1A3ai(i)CO | 1A3ai(i)B743_BOEING_Jet_3GE077_4Jet Gasoline and Aviation GasolineCO | 27.46 | kg/LTO | [5 empty] | EUROCONTROL 2016 | EUROCONTROL 2016 Table_3-4-n |  | #DIV/0!
1A3ai(i) | International aviation (LTO) | Table_3-4-h | Tier 2 Emission Factor | B743_BOEING_Jet_3GE077_4 | Jet Gasoline and Aviation Gasoline |  | HC | 1A3ai(i)HC | 1A3ai(i)B743_BOEING_Jet_3GE077_4Jet Gasoline and Aviation GasolineHC | 3.15 | kg/LTO | [5 empty] | EUROCONTROL 2016 | EUROCONTROL 2016 Table_3-4-h |  | #DIV/0!
1A3ai(i) | International aviation (LTO) | Table_3-4-h | Tier 2 Emission Factor | A345_AIRBUS_Jet_8RR044_4 | Jet Gasoline and Aviation Gasoline |  | Fuel use for LTO | 1A3ai(i)Fuel use for LTO | 1A3ai(i)A345_AIRBUS_Jet_8RR044_4Jet Gasoline and Aviation GasolineFuel use for LTO | 3279.12 | kg/LTO | [5 empty] | EUROCONTROL 2016 | EUROCONTROL 2016 Table_3-4-h |  | #DIV/0!
1A3ai(i) | International aviation (LTO) | Table_3-4-h | Tier 2 Emission Factor | A345_AIRBUS_Jet_8RR044_4 | Jet Gasoline and Aviation Gasoline |  | CO2 | 1A3ai(i)CO2 | 1A3ai(i)A345_AIRBUS_Jet_8RR044_4Jet Gasoline and Aviation GasolineCO2 | 10329.23 | kg/LTO | [5 empty] | EUROCONTROL 2016 | EUROCONTROL 2016 Table_3-4-h |  | #DIV/0!
1A3ai(i) | International aviation (LTO) | Table_3-4-h | Tier 2 Emission Factor | A345_AIRBUS_Jet_8RR044_4 | Jet Gasoline and Aviation Gasoline |  | NOx | 1A3ai(i)NOx | 1A3ai(i)A345_AIRBUS_Jet_8RR044_4Jet Gasoline and Aviation GasolineNOx | 57.78 | kg/LTO | [5 empty] | EUROCONTROL 2016 | EUROCONTROL 2016 Table_3-4-h |  | #DIV/0!
1A3ai(i) | International aviation (LTO) | Table_3-4-i | Tier 2 Emission Factor | A345_AIRBUS_Jet_8RR044_4 | Jet Gasoline and Aviation Gasoline |  | TSP | 1A3ai(i)TSP | 1A3ai(i)A345_AIRBUS_Jet_8RR044_4Jet Gasoline and Aviation GasolineTSP | 0.2 | kg/LTO | [5 empty] | EUROCONTROL 2016 | EUROCONTROL 2016 Table_3-4-i |  | #DIV/0!
1A3ai(i) | International aviation (LTO) | Table_3-4-k | Tier 2 Emission Factor | A346_AIRBUS_Jet_8RR045_4 | Jet Gasoline and Aviation Gasoline |  | NOx | 1A3ai(i)NOx | 1A3ai(i)A346_AIRBUS_Jet_8RR045_4Jet Gasoline and Aviation GasolineNOx | 64.67 | kg/LTO | [5 empty] | EUROCONTROL 2016 | EUROCONTROL 2016 Table_3-4-k |  | #DIV/0!
1A3ai(i) | International aviation (LTO) | Table_3-4-k | Tier 2 Emission Factor | B737_BOEING_Jet_3CM032_2 | Jet Gasoline and Aviation Gasoline |  | H2O | 1A3ai(i)H2O | 1A3ai(i)B737_BOEING_Jet_3CM032_2Jet Gasoline and Aviation GasolineH2O | 1014.32 | kg/LTO | [5 empty] | EUROCONTROL 2016 | EUROCONTROL 2016 Table_3-4-k |  | #DIV/0!
1A3ai(i) | International aviation (LTO) | Table_3-4-ac | Tier 2 Emission Factor | B737_BOEING_Jet_3CM032_2 | Jet Gasoline and Aviation Gasoline |  | CO2 | 1A3ai(i)CO2 | 1A3ai(i)B737_BOEING_Jet_3CM032_2Jet Gasoline and Aviation GasolineCO2 | 2597.65 | kg/LTO | [5 empty] | EUROCONTROL 2016 | EUROCONTROL 2016 Table_3-4-ac |  | #DIV/0!
1A3ai(i) | International aviation (LTO) | Table_3-4-ac | Tier 2 Emission Factor | T39_SABRELINER_Jet_1AS002_2 | Jet Gasoline and Aviation Gasoline |  | Fuel use for LTO | 1A3ai(i)Fuel use for LTO | 1A3ai(i)T39_SABRELINER_Jet_1AS002_2Jet Gasoline and Aviation GasolineFuel use for LTO | 183.68 | kg/LTO | [5 empty] | EUROCONTROL 2016 | EUROCONTROL 2016 Table_3-4-ac |  | #DIV/0!
1A3ai(i) | International aviation (LTO) | Table_3-4-ac | Tier 2 Emission Factor | T39_SABRELINER_Jet_1AS002_2 | Jet Gasoline and Aviation Gasoline |  | H2O | 1A3ai(i)H2O | 1A3ai(i)T39_SABRELINER_Jet_1AS002_2Jet Gasoline and Aviation GasolineH2O | 225.93 | kg/LTO | [5 empty] | EUROCONTROL 2016 | EUROCONTROL 2016 Table_3-4-ac |  | #DIV/0!
1A3ai(i) | International aviation (LTO) | Table_3-4-t | Tier 2 Emission Factor | T39_SABRELINER_Jet_1AS002_2 | Jet Gasoline and Aviation Gasoline |  | CO2 | 1A3ai(i)CO2 | 1A3ai(i)T39_SABRELINER_Jet_1AS002_2Jet Gasoline and Aviation GasolineCO2 | 578.6 | kg/LTO | [5 empty] | EUROCONTROL 2016 | EUROCONTROL 2016 Table_3-4-t |  | #DIV/0!
1A3aii(i) | Civil aviation (domestic, LTO) | Table_3-4-t | Tier 2 Emission Factor | B772_BOEING_Jet_8GE100_2 | Jet Gasoline and Aviation Gasoline |  | NOx | 1A3aii(i)NOx | 1A3aii(i)B772_BOEING_Jet_8GE100_2Jet Gasoline and Aviation GasolineNOx | 61.24 | kg/LTO | [5 empty] | EUROCONTROL 2016 | EUROCONTROL 2016 Table_3-4-t |  | #DIV/0!
1A3aii(i) | Civil aviation (domestic, LTO) | Table_3-4-s | Tier 2 Emission Factor | B772_BOEING_Jet_8GE100_2 | Jet Gasoline and Aviation Gasoline |  | CO2 | 1A3aii(i)CO2 | 1A3aii(i)B772_BOEING_Jet_8GE100_2Jet Gasoline and Aviation GasolineCO2 | 7580.19 | kg/LTO | [5 empty] | EUROCONTROL 2016 | EUROCONTROL 2016 Table_3-4-s |  | #DIV/0!
1A3aii(i) | Civil aviation (domestic, LTO) | Table_3-4-s | Tier 2 Emission Factor | B763_BOEING_Jet_12PW101_2 | Jet Gasoline and Aviation Gasoline |  | TSP | 1A3aii(i)TSP | 1A3aii(i)B763_BOEING_Jet_12PW101_2Jet Gasoline and Aviation GasolineTSP | 0.16 | kg/LTO | [5 empty] | EUROCONTROL 2016 | EUROCONTROL 2016 Table_3-4-s |  | #DIV/0!
1A3aii(i) | Civil aviation (domestic, LTO) | Table_3-4-s | Tier 2 Emission Factor | B763_BOEING_Jet_12PW101_2 | Jet Gasoline and Aviation Gasoline |  | H2O | 1A3aii(i)H2O | 1A3aii(i)B763_BOEING_Jet_12PW101_2Jet Gasoline and Aviation GasolineH2O | 2127.82 | kg/LTO | [5 empty] | EUROCONTROL 2016 | EUROCONTROL 2016 Table_3-4-s |  | #DIV/0!
1A3aii(i) | Civil aviation (domestic, LTO) | Table_3-4-u | Tier 2 Emission Factor | B763_BOEING_Jet_12PW101_2 | Jet Gasoline and Aviation Gasoline |  | SOx | 1A3aii(i)SOx | 1A3aii(i)B763_BOEING_Jet_12PW101_2Jet Gasoline and Aviation GasolineSOx | 1.45 | kg/LTO | [5 empty] | EUROCONTROL 2016 | EUROCONTROL 2016 Table_3-4-u |  | #DIV/0!
1A3aii(i) | Civil aviation (domestic, LTO) | Table_3-4-v | Tier 2 Emission Factor | B773_BOEING_Jet_2RR027_2 | Jet Gasoline and Aviation Gasoline |  | H2O | 1A3aii(i)H2O | 1A3aii(i)B773_BOEING_Jet_2RR027_2Jet Gasoline and Aviation GasolineH2O | 3152.29 | kg/LTO | [5 empty] | EUROCONTROL 2016 | EUROCONTROL 2016 Table_3-4-v |  | #DIV/0!
1A3aii(i) | Civil aviation (domestic, LTO) | Table_3-4-q | Tier 2 Emission Factor | B77W_BOEING_Jet_7GE099_2 | Jet Gasoline and Aviation Gasoline |  | CO2 | 1A3aii(i)CO2 | 1A3aii(i)B77W_BOEING_Jet_7GE099_2Jet Gasoline and Aviation GasolineCO2 | 9736.15 | kg/LTO | [5 empty] | EUROCONTROL 2016 | EUROCONTROL 2016 Table_3-4-q |  | #DIV/0!
1A3aii(i) | Civil aviation (domestic, LTO) | Table_3-4-o | Tier 2 Emission Factor | B753_BOEING_Jet_5RR039_2 | Jet Gasoline and Aviation Gasoline |  | CO2 | 1A3aii(i)CO2 | 1A3aii(i)B753_BOEING_Jet_5RR039_2Jet Gasoline and Aviation GasolineCO2 | 4610.47 | kg/LTO | [5 empty] | EUROCONTROL 2016 | EUROCONTROL 2016 Table_3-4-o |  | #DIV/0!
1A3aii(i) | Civil aviation (domestic, LTO) | Table_3-4-p | Tier 2 Emission Factor | B744_BOEING_Jet_2GE045_4 | Jet Gasoline and Aviation Gasoline |  | SOx | 1A3aii(i)SOx | 1A3aii(i)B744_BOEING_Jet_2GE045_4Jet Gasoline and Aviation GasolineSOx | 2.79 | kg/LTO | [5 empty] | EUROCONTROL 2016 | EUROCONTROL 2016 Table_3-4-p |  | #DIV/0!
1A3aii(i) | Civil aviation (domestic, LTO) | Table_3-4-q | Tier 2 Emission Factor | B752_BOEING_Jet_5RR038_2 | Jet Gasoline and Aviation Gasoline |  | Fuel use for LTO | 1A3aii(i)Fuel use for LTO | 1A3aii(i)B752_BOEING_Jet_5RR038_2Jet Gasoline and Aviation GasolineFuel use for LTO | 1362.6 | kg/LTO | [5 empty] | EUROCONTROL 2016 | EUROCONTROL 2016 Table_3-4-q |  | #DIV/0!
1A3aii(i) | Civil aviation (domestic, LTO) | Table_3-4-r | Tier 2 Emission Factor | B753_BOEING_Jet_5RR039_2 | Jet Gasoline and Aviation Gasoline |  | Fuel use for LTO | 1A3aii(i)Fuel use for LTO | 1A3aii(i)B753_BOEING_Jet_5RR039_2Jet Gasoline and Aviation GasolineFuel use for LTO | 1463.64 | kg/LTO | [5 empty] | EUROCONTROL 2016 | EUROCONTROL 2016 Table_3-4-r |  | #DIV/0!
1A3aii(i) | Civil aviation (domestic, LTO) | Table_3-4-r | Tier 2 Emission Factor | B762_BOEING_Jet_1GE012_2 | Jet Gasoline and Aviation Gasoline |  | Fuel use for LTO | 1A3aii(i)Fuel use for LTO | 1A3aii(i)B762_BOEING_Jet_1GE012_2Jet Gasoline and Aviation GasolineFuel use for LTO | 1462.66 | kg/LTO | [5 empty] | EUROCONTROL 2016 | EUROCONTROL 2016 Table_3-4-r |  | #DIV/0!
1A3aii(i) | Civil aviation (domestic, LTO) | Table_3-4-aa | Tier 2 Emission Factor | B762_BOEING_Jet_1GE012_2 | Jet Gasoline and Aviation Gasoline |  | SOx | 1A3aii(i)SOx | 1A3aii(i)B762_BOEING_Jet_1GE012_2Jet Gasoline and Aviation GasolineSOx | 1.23 | kg/LTO | [5 empty] | EUROCONTROL 2016 | EUROCONTROL 2016 Table_3-4-aa |  | #DIV/0!
1A3aii(i) | Civil aviation (domestic, LTO) | Table_3-4-ab | Tier 2 Emission Factor | F27_FOKKER_Turboprop_Turboprop_2 | Jet Gasoline and Aviation Gasoline |  | H2O | 1A3aii(i)H2O | 1A3aii(i)F27_FOKKER_Turboprop_Turboprop_2Jet Gasoline and Aviation GasolineH2O | 267.1 | kg/LTO | [5 empty] | EUROCONTROL 2016 | EUROCONTROL 2016 Table_3-4-ab |  | #DIV/0!
1A3aii(i) | Civil aviation (domestic, LTO) | Table_3-4-ab | Tier 2 Emission Factor | MD11_MCDONNELL DOUGLAS_Jet_2GE049_3 | Jet Gasoline and Aviation Gasoline |  | H2O | 1A3aii(i)H2O | 1A3aii(i)MD11_MCDONNELL DOUGLAS_Jet_2GE049_3Jet Gasoline and Aviation GasolineH2O | 3232.33 | kg/LTO | [5 empty] | EUROCONTROL 2016 | EUROCONTROL 2016 Table_3-4-ab |  | #DIV/0!
1A3aii(i) | Civil aviation (domestic, LTO) | Table_3-4-ac | Tier 2 Emission Factor | MD11_MCDONNELL DOUGLAS_Jet_2GE049_3 | Jet Gasoline and Aviation Gasoline |  | TSP | 1A3aii(i)TSP | 1A3aii(i)MD11_MCDONNELL DOUGLAS_Jet_2GE049_3Jet Gasoline and Aviation GasolineTSP | 0.17 | kg/LTO | [5 empty] | EUROCONTROL 2016 | EUROCONTROL 2016 Table_3-4-ac |  | #DIV/0!
1A3aii(i) | Civil aviation (domestic, LTO) | Table_3-4-ac | Tier 2 Emission Factor | T39_SABRELINER_Jet_1AS002_2 | Jet Gasoline and Aviation Gasoline |  | Fuel use for LTO | 1A3aii(i)Fuel use for LTO | 1A3aii(i)T39_SABRELINER_Jet_1AS002_2Jet Gasoline and Aviation GasolineFuel use for LTO | 183.68 | kg/LTO | [5 empty] | EUROCONTROL 2016 | EUROCONTROL 2016 Table_3-4-ac |  | #DIV/0!
1A3aii(i) | Civil aviation (domestic, LTO) | Table_3-4-ac | Tier 2 Emission Factor | T39_SABRELINER_Jet_1AS002_2 | Jet Gasoline and Aviation Gasoline |  | CO2 | 1A3aii(i)CO2 | 1A3aii(i)T39_SABRELINER_Jet_1AS002_2Jet Gasoline and Aviation GasolineCO2 | 578.6 | kg/LTO | [5 empty] | EUROCONTROL 2016 | EUROCONTROL 2016 Table_3-4-ac |  | #DIV/0!
1A3aii(i) | Civil aviation (domestic, LTO) | Table_3-4-o | Tier 2 Emission Factor | T39_SABRELINER_Jet_1AS002_2 | Jet Gasoline and Aviation Gasoline |  | NOx | 1A3aii(i)NOx | 1A3aii(i)T39_SABRELINER_Jet_1AS002_2Jet Gasoline and Aviation GasolineNOx | 1.69 | kg/LTO | [5 empty] | EUROCONTROL 2016 | EUROCONTROL 2016 Table_3-4-o |  | #DIV/0!
1A3aii(i) | Civil aviation (domestic, LTO) | Table_3-4-v | Tier 2 Emission Factor | B744_BOEING_Jet_2GE045_4 | Jet Gasoline and Aviation Gasoline |  | NOx | 1A3aii(i)NOx | 1A3aii(i)B744_BOEING_Jet_2GE045_4Jet Gasoline and Aviation GasolineNOx | 44.45 | kg/LTO | [5 empty] | EUROCONTROL 2016 | EUROCONTROL 2016 Table_3-4-v |  | #DIV/0!
1A3aii(i) | Civil aviation (domestic, LTO) | Table_3-4-z | Tier 2 Emission Factor | B77W_BOEING_Jet_7GE099_2 | Jet Gasoline and Aviation Gasoline |  | TSP | 1A3aii(i)TSP | 1A3aii(i)B77W_BOEING_Jet_7GE099_2Jet Gasoline and Aviation GasolineTSP | 0.21 | kg/LTO | [5 empty] | EUROCONTROL 2016 | EUROCONTROL 2016 Table_3-4-z |  | #DIV/0!
1A3aii(i) | Civil aviation (domestic, LTO) | Table_3-4-x | Tier 2 Emission Factor | E175_EMBRAER_Jet_8GE108_2 | Jet Gasoline and Aviation Gasoline |  | CO | 1A3aii(i)CO | 1A3aii(i)E175_EMBRAER_Jet_8GE108_2Jet Gasoline and Aviation GasolineCO | 4.11 | kg/LTO | [5 empty] | EUROCONTROL 2016 | EUROCONTROL 2016 Table_3-4-x |  | #DIV/0!
1A3aii(i) | Civil aviation (domestic, LTO) | Table_3-4-y | Tier 2 Emission Factor | DC8_MCDONNELL DOUGLAS_Jet_1CM003_4 | Jet Gasoline and Aviation Gasoline |  | Fuel use for LTO | 1A3aii(i)Fuel use for LTO | 1A3aii(i)DC8_MCDONNELL DOUGLAS_Jet_1CM003_4Jet Gasoline and Aviation GasolineFuel use for LTO | 1695.19 | kg/LTO | [5 empty] | EUROCONTROL 2016 | EUROCONTROL 2016 Table_3-4-y |  | #DIV/0!
1A3aii(i) | Civil aviation (domestic, LTO) | Table_3-4-v | Tier 2 Emission Factor | DC10_MCDONNELL DOUGLAS_Jet_3GE074_3 | Jet Gasoline and Aviation Gasoline |  | Fuel use for LTO | 1A3aii(i)Fuel use for LTO | 1A3aii(i)DC10_MCDONNELL DOUGLAS_Jet_3GE074_3Jet Gasoline and Aviation GasolineFuel use for LTO | 2305.93 | kg/LTO | [5 empty] | EUROCONTROL 2016 | EUROCONTROL 2016 Table_3-4-v |  | #DIV/0!
1A3aii(i) | Civil aviation (domestic, LTO) | Table_3-4-x | Tier 2 Emission Factor | B77W_BOEING_Jet_7GE099_2 | Jet Gasoline and Aviation Gasoline |  | H2O | 1A3aii(i)H2O | 1A3aii(i)B77W_BOEING_Jet_7GE099_2Jet Gasoline and Aviation GasolineH2O | 3801.73 | kg/LTO | [5 empty] | EUROCONTROL 2016 | EUROCONTROL 2016 Table_3-4-x |  | #DIV/0!
1A3aii(i) | Civil aviation (domestic, LTO) | Table_3-4-f | Tier 2 Emission Factor | DC8_MCDONNELL DOUGLAS_Jet_1CM003_4 | Jet Gasoline and Aviation Gasoline |  | CO2 | 1A3aii(i)CO2 | 1A3aii(i)DC8_MCDONNELL DOUGLAS_Jet_1CM003_4Jet Gasoline and Aviation GasolineCO2 | 5339.85 | kg/LTO | [5 empty] | EUROCONTROL 2016 | EUROCONTROL 2016 Table_3-4-f |  | #DIV/0!
1A3aii(i) | Civil aviation (domestic, LTO) | Table_3-4-e | Tier 2 Emission Factor | A333_AIRBUS_Jet_14RR071_2 | Jet Gasoline and Aviation Gasoline |  | Fuel use for LTO | 1A3aii(i)Fuel use for LTO | 1A3aii(i)A333_AIRBUS_Jet_14RR071_2Jet Gasoline and Aviation GasolineFuel use for LTO | 2168.08 | kg/LTO | [5 empty] | EUROCONTROL 2016 | EUROCONTROL 2016 Table_3-4-e |  | #DIV/0!
1A3aii(i) | Civil aviation (domestic, LTO) | Table_3-4-g | Tier 2 Emission Factor | A332_AIRBUS_Jet_14RR071_2 | Jet Gasoline and Aviation Gasoline |  | H2O | 1A3aii(i)H2O | 1A3aii(i)A332_AIRBUS_Jet_14RR071_2Jet Gasoline and Aviation GasolineH2O | 2666.73 | kg/LTO | [5 empty] | EUROCONTROL 2016 | EUROCONTROL 2016 Table_3-4-g |  | #DIV/0!
1A3aii(i) | Civil aviation (domestic, LTO) | Table_3-4-f | Tier 2 Emission Factor | A343_AIRBUS_Jet_2CM015_4 | Jet Gasoline and Aviation Gasoline |  | CO | 1A3aii(i)CO | 1A3aii(i)A343_AIRBUS_Jet_2CM015_4Jet Gasoline and Aviation GasolineCO | 25.23 | kg/LTO | [5 empty] | EUROCONTROL 2016 | EUROCONTROL 2016 Table_3-4-f |  | #DIV/0!
1A3aii(i) | Civil aviation (domestic, LTO) | Table_3-4-g | Tier 2 Emission Factor | A333_AIRBUS_Jet_14RR071_2 | Jet Gasoline and Aviation Gasoline |  | CO | 1A3aii(i)CO | 1A3aii(i)A333_AIRBUS_Jet_14RR071_2Jet Gasoline and Aviation GasolineCO | 21.19 | kg/LTO | [5 empty] | EUROCONTROL 2016 | EUROCONTROL 2016 Table_3-4-g |  | #DIV/0!
1A3aii(i) | Civil aviation (domestic, LTO) | Table_3-4-g | Tier 2 Emission Factor | A343_AIRBUS_Jet_2CM015_4 | Jet Gasoline and Aviation Gasoline |  | Fuel use for LTO | 1A3aii(i)Fuel use for LTO | 1A3aii(i)A343_AIRBUS_Jet_2CM015_4Jet Gasoline and Aviation GasolineFuel use for LTO | 2019.89 | kg/LTO | [5 empty] | EUROCONTROL 2016 | EUROCONTROL 2016 Table_3-4-g |  | #DIV/0!
1A3aii(i) | Civil aviation (domestic, LTO) | Table_3-4-g | Tier 2 Emission Factor | A343_AIRBUS_Jet_2CM015_4 | Jet Gasoline and Aviation Gasoline |  | SOx | 1A3aii(i)SOx | 1A3aii(i)A343_AIRBUS_Jet_2CM015_4Jet Gasoline and Aviation GasolineSOx | 1.7 | kg/LTO | [5 empty] | EUROCONTROL 2016 | EUROCONTROL 2016 Table_3-4-g |  | #DIV/0!
1A3aii(i) | Civil aviation (domestic, LTO) | Table_3-3 | Tier 2 Emission Factor | A343_AIRBUS_Jet_2CM015_4 | Jet Gasoline and Aviation Gasoline |  | H2O | 1A3aii(i)H2O | 1A3aii(i)A343_AIRBUS_Jet_2CM015_4Jet Gasoline and Aviation GasolineH2O | 2484.46 | kg/LTO | [5 empty] | EUROCONTROL 2016 | EUROCONTROL 2016 Table_3-3 |  | #DIV/0!
1A3aii(i) | Civil aviation (domestic, LTO) | Table_3-4-a | Tier 1 emission factor | NA | Jet Gasoline and Aviation Gasoline | NA | NMVOC | 1A3aii(i)NMVOC | 1A3aii(i)NAJet Gasoline and Aviation GasolineNMVOC | 19 | kg/tonne fuel | 9.5 | 38 | 25% | 100% | 100% | Calculated using Tier 2 method | Calculated using Tier 2 method Table_3-4-a |  | 100%
1A3aii(i) | Civil aviation (domestic, LTO) | Table_3-4-b | Tier 2 Emission Factor | A306_AIRBUS_Jet_1PW048_2 | Jet Gasoline and Aviation Gasoline |  | NOx | 1A3aii(i)NOx | 1A3aii(i)A306_AIRBUS_Jet_1PW048_2Jet Gasoline and Aviation GasolineNOx | 25.86 | kg/LTO | [5 empty] | EUROCONTROL 2016 | EUROCONTROL 2016 Table_3-4-b |  | #DIV/0!
1A3aii(i) | Civil aviation (domestic, LTO) | Table_3-4-c | Tier 2 Emission Factor | A310_AIRBUS_Jet_2GE037_2 | Jet Gasoline and Aviation Gasoline |  | SOx | 1A3aii(i)SOx | 1A3aii(i)A310_AIRBUS_Jet_2GE037_2Jet Gasoline and Aviation GasolineSOx | 1.29 | kg/LTO | [5 empty] | EUROCONTROL 2016 | EUROCONTROL 2016 Table_3-4-c |  | #DIV/0!
1A3aii(i) | Civil aviation (domestic, LTO) | Table_3-4-c | Tier 2 Emission Factor | A319_AIRBUS_Jet_3CM027_2 | Jet Gasoline and Aviation Gasoline |  | Fuel use for LTO | 1A3aii(i)Fuel use for LTO | 1A3aii(i)A319_AIRBUS_Jet_3CM027_2Jet Gasoline and Aviation GasolineFuel use for LTO | 688.81 | kg/LTO | [5 empty] | EUROCONTROL 2016 | EUROCONTROL 2016 Table_3-4-c |  | #DIV/0!
1A3aii(i) | Civil aviation (domestic, LTO) | Table_3-4-c | Tier 2 Emission Factor | A319_AIRBUS_Jet_3CM027_2 | Jet Gasoline and Aviation Gasoline |  | CO2 | 1A3aii(i)CO2 | 1A3aii(i)A319_AIRBUS_Jet_3CM027_2Jet Gasoline and Aviation GasolineCO2 | 2169.76 | kg/LTO | [5 empty] | EUROCONTROL 2016 | EUROCONTROL 2016 Table_3-4-c |  | #DIV/0!
1A3aii(i) | Civil aviation (domestic, LTO) | Table_3-4-c | Tier 2 Emission Factor | A319_AIRBUS_Jet_3CM027_2 | Jet Gasoline and Aviation Gasoline |  | CO | 1A3aii(i)CO | 1A3aii(i)A319_AIRBUS_Jet_3CM027_2Jet Gasoline and Aviation GasolineCO | 9.49 | kg/LTO | [5 empty] | EUROCONTROL 2016 | EUROCONTROL 2016 Table_3-4-c |  | #DIV/0!
1A3aii(i) | Civil aviation (domestic, LTO) | Table_3-4-m | Tier 2 Emission Factor | A319_AIRBUS_Jet_3CM027_2 | Jet Gasoline and Aviation Gasoline |  | HC | 1A3aii(i)HC | 1A3aii(i)A319_AIRBUS_Jet_3CM027_2Jet Gasoline and Aviation GasolineHC | 1.96 | kg/LTO | [5 empty] | EUROCONTROL 2016 | EUROCONTROL 2016 Table_3-4-m |  | #DIV/0!
1A3aii(i) | Civil aviation (domestic, LTO) | Table_3-4-k | Tier 2 Emission Factor | B742_BOEING_Jet_3GE077_4 | Jet Gasoline and Aviation Gasoline |  | SOx | 1A3aii(i)SOx | 1A3aii(i)B742_BOEING_Jet_3GE077_4Jet Gasoline and Aviation GasolineSOx | 2.58 | kg/LTO | [5 empty] | EUROCONTROL 2016 | EUROCONTROL 2016 Table_3-4-k |  | #DIV/0!
1A3aii(i) | Civil aviation (domestic, LTO) | Table_3-4-k | Tier 2 Emission Factor | B737_BOEING_Jet_3CM032_2 | Jet Gasoline and Aviation Gasoline |  | CO | 1A3aii(i)CO | 1A3aii(i)B737_BOEING_Jet_3CM032_2Jet Gasoline and Aviation GasolineCO | 8 | kg/LTO | [5 empty] | EUROCONTROL 2016 | EUROCONTROL 2016 Table_3-4-k |  | #DIV/0!
1A3aii(i) | Civil aviation (domestic, LTO) | Table_3-4-l | Tier 2 Emission Factor | B737_BOEING_Jet_3CM032_2 | Jet Gasoline and Aviation Gasoline |  | TSP | 1A3aii(i)TSP | 1A3aii(i)B737_BOEING_Jet_3CM032_2Jet Gasoline and Aviation GasolineTSP | 0.07 | kg/LTO | [5 empty] | EUROCONTROL 2016 | EUROCONTROL 2016 Table_3-4-l |  | #DIV/0!
1A3aii(i) | Civil aviation (domestic, LTO) | Table_3-4-n | Tier 2 Emission Factor | B738_BOEING_Jet_8CM051_2 | Jet Gasoline and Aviation Gasoline |  | CO | 1A3aii(i)CO | 1A3aii(i)B738_BOEING_Jet_8CM051_2Jet Gasoline and Aviation GasolineCO | 7.07 | kg/LTO | [5 empty] | EUROCONTROL 2016 | EUROCONTROL 2016 Table_3-4-n |  | #DIV/0!
1A3aii(i) | Civil aviation (domestic, LTO) | Table_3-4-a | Tier 2 Emission Factor | B743_BOEING_Jet_3GE077_4 | Jet Gasoline and Aviation Gasoline |  | H2O | 1A3aii(i)H2O | 1A3aii(i)B743_BOEING_Jet_3GE077_4Jet Gasoline and Aviation GasolineH2O | 3781.71 | kg/LTO | [5 empty] | EUROCONTROL 2016 | EUROCONTROL 2016 Table_3-4-a |  | #DIV/0!
1A3aii(i) | Civil aviation (domestic, LTO) | Table_3-4-n | Tier 2 Emission Factor | A306_AIRBUS_Jet_1PW048_2 | Jet Gasoline and Aviation Gasoline |  | TSP | 1A3aii(i)TSP | 1A3aii(i)A306_AIRBUS_Jet_1PW048_2Jet Gasoline and Aviation GasolineTSP | 0.14 | kg/LTO | [5 empty] | EUROCONTROL 2016 | EUROCONTROL 2016 Table_3-4-n |  | #DIV/0!
1A3aii(i) | Civil aviation (domestic, LTO) | Table_3-4-i | Tier 2 Emission Factor | B743_BOEING_Jet_3GE077_4 | Jet Gasoline and Aviation Gasoline |  | HC | 1A3aii(i)HC | 1A3aii(i)B743_BOEING_Jet_3GE077_4Jet Gasoline and Aviation GasolineHC | 3.15 | kg/LTO | [5 empty] | EUROCONTROL 2016 | EUROCONTROL 2016 Table_3-4-i |  | #DIV/0!
1A3aii(i) | Civil aviation (domestic, LTO) | Table_3-4-h | Tier 2 Emission Factor | A346_AIRBUS_Jet_8RR045_4 | Jet Gasoline and Aviation Gasoline |  | H2O | 1A3aii(i)H2O | 1A3aii(i)A346_AIRBUS_Jet_8RR045_4Jet Gasoline and Aviation GasolineH2O | 4148.74 | kg/LTO | [5 empty] | EUROCONTROL 2016 | EUROCONTROL 2016 Table_3-4-h |  | #DIV/0!
1A3aii(i) | Civil aviation (domestic, LTO) | Table_3-4-i | Tier 2 Emission Factor | A345_AIRBUS_Jet_8RR044_4 | Jet Gasoline and Aviation Gasoline |  | CO | 1A3aii(i)CO | 1A3aii(i)A345_AIRBUS_Jet_8RR044_4Jet Gasoline and Aviation GasolineCO | 15.92 | kg/LTO | [5 empty] | EUROCONTROL 2016 | EUROCONTROL 2016 Table_3-4-i |  | #DIV/0!
1A3aii(i) | Civil aviation (domestic, LTO) | Table_3-4-g | Tier 2 Emission Factor | A346_AIRBUS_Jet_8RR045_4 | Jet Gasoline and Aviation Gasoline |  | Fuel use for LTO | 1A3aii(i)Fuel use for LTO | 1A3aii(i)A346_AIRBUS_Jet_8RR045_4Jet Gasoline and Aviation GasolineFuel use for LTO | 3372.96 | kg/LTO | [5 empty] | EUROCONTROL 2016 | EUROCONTROL 2016 Table_3-4-g |  | #DIV/0!
1A3aii(i) | Civil aviation (domestic, LTO) | Table_3-4-j | Tier 2 Emission Factor | A343_AIRBUS_Jet_2CM015_4 | Jet Gasoline and Aviation Gasoline |  | TSP | 1A3aii(i)TSP | 1A3aii(i)A343_AIRBUS_Jet_2CM015_4Jet Gasoline and Aviation GasolineTSP | 0.5 | kg/LTO | [5 empty] | EUROCONTROL 2016 | EUROCONTROL 2016 Table_3-4-j |  | #DIV/0!
1A3aii(i) | Civil aviation (domestic, LTO) | Table_3-4-j | Tier 2 Emission Factor | A380_AIRBUS_Jet_8RR046_4 | Jet Gasoline and Aviation Gasoline |  | SOx | 1A3aii(i)SOx | 1A3aii(i)A380_AIRBUS_Jet_8RR046_4Jet Gasoline and Aviation GasolineSOx | 3.48 | kg/LTO | [5 empty] | EUROCONTROL 2016 | EUROCONTROL 2016 Table_3-4-j |  | #DIV/0!
1A3aii(i) | Civil aviation (domestic, LTO) | Table_3-4-j | Tier 2 Emission Factor | A380_AIRBUS_Jet_8RR046_4 | Jet Gasoline and Aviation Gasoline |  | NOx | 1A3aii(i)NOx | 1A3aii(i)A380_AIRBUS_Jet_8RR046_4Jet Gasoline and Aviation GasolineNOx | 67.26 | kg/LTO | [5 empty] | EUROCONTROL 2016 | EUROCONTROL 2016 Table_3-4-j |  | #DIV/0!
1A3aii(i) | Civil aviation (domestic, LTO) | Table_3-4-i | Tier 2 Emission Factor | A380_AIRBUS_Jet_8RR046_4 | Jet Gasoline and Aviation Gasoline |  | CO2 | 1A3aii(i)CO2 | 1A3aii(i)A380_AIRBUS_Jet_8RR046_4Jet Gasoline and Aviation GasolineCO2 | 13048.56 | kg/LTO | [5 empty] | EUROCONTROL 2016 | EUROCONTROL 2016 Table_3-4-i |  | #DIV/0!
1A3aii(i) | Civil aviation (domestic, LTO) | Table_3-18_32 | Tier 2 Emission Factor | A346_AIRBUS_Jet_8RR045_4 | Jet Gasoline and Aviation Gasoline |  | TSP | 1A3aii(i)TSP | 1A3aii(i)A346_AIRBUS_Jet_8RR045_4Jet Gasoline and Aviation GasolineTSP | 0.2 | kg/LTO | [5 empty] | EUROCONTROL 2016 | EUROCONTROL 2016 Table_3-18_32 |  | #DIV/0!
1A3bi | Road transport, passenger cars | Table_3-18_34 | Tier 2 emission factor | Passenger Cars | Petrol | NA | Indeno(1,2,3-cd)pyrene | 1A3biIndeno(1,2,3-cd)pyrene | 1A3biPassenger CarsPetrolIndeno(1,2,3-cd)pyrene | 3.9e-07 | g/km | [5 empty] | Calculated using Tier 3 method | Calculated using Tier 3 method Table_3-18_34 |  | #DIV/0!
1A3bi | Road transport, passenger cars | Table_3-18_34 | Tier 2 emission factor | Passenger Cars | Petrol | NA | Benzo(b)fluoranthene | 1A3biBenzo(b)fluoranthene | 1A3biPassenger CarsPetrolBenzo(b)fluoranthene | 8.8e-07 | g/km | [5 empty] | Calculated using Tier 3 method | Calculated using Tier 3 method Table_3-18_34 |  | #DIV/0!
1A3bi | Road transport, passenger cars | Table_3-18_35 | Tier 2 emission factor | Passenger Cars | Petrol | NA | Benzo(a)pyrene | 1A3biBenzo(a)pyrene | 1A3biPassenger CarsPetrolBenzo(a)pyrene | 4.8e-07 | g/km | [5 empty] | Calculated using Tier 3 method | Calculated using Tier 3 method Table_3-18_35 |  | #DIV/0!
1A3bi | Road transport, passenger cars | Table_3-18_12 | Tier 2 emission factor | Passenger Cars | Petrol | NA | Indeno(1,2,3-cd)pyrene | 1A3biIndeno(1,2,3-cd)pyrene | 1A3biPassenger CarsPetrolIndeno(1,2,3-cd)pyrene | 1.03e-06 | g/km | [5 empty] | Calculated using Tier 3 method | Calculated using Tier 3 method Table_3-18_12 |  | #DIV/0!
1A3bi | Road transport, passenger cars | Table_3-18_34 | Tier 2 emission factor | Passenger Cars | Petrol | NA | Benzo(b)fluoranthene | 1A3biBenzo(b)fluoranthene | 1A3biPassenger CarsPetrolBenzo(b)fluoranthene | 3.6e-07 | g/km | [5 empty] | Calculated using Tier 3 method | Calculated using Tier 3 method Table_3-18_34 |  | #DIV/0!
1A3bi | Road transport, passenger cars | Table_3-18_28 | Tier 2 emission factor | Passenger Cars | Petrol | NA | PM2.5 | 1A3biPM2.5 | 1A3biPassenger CarsPetrolPM2.5 | 0.0022 | g/km | [5 empty] | Calculated using Tier 3 method, assuming TSP=PM10=PM2.5 | Calculated using Tier 3 method, assuming TSP=PM10=PM2.5 Table_3-18_28 |  | #DIV/0!
1A3bi | Road transport, passenger cars | Table_3-18_29 | Tier 2 emission factor | Passenger Cars | Petrol | NA | Benzo(a)pyrene | 1A3biBenzo(a)pyrene | 1A3biPassenger CarsPetrolBenzo(a)pyrene | 3.2e-07 | g/km | [5 empty] | Calculated using Tier 3 method | Calculated using Tier 3 method Table_3-18_29 |  | #DIV/0!
1A3bi | Road transport, passenger cars | Table_3-18_32 | Tier 2 emission factor | Passenger Cars | Petrol | NA | PM2.5 | 1A3biPM2.5 | 1A3biPassenger CarsPetrolPM2.5 | 0.0011 | g/km | [5 empty] | Calculated using Tier 3 method, assuming TSP=PM10=PM2.5 | Calculated using Tier 3 method, assuming TSP=PM10=PM2.5 Table_3-18_32 |  | #DIV/0!
1A3bi | Road transport, passenger cars | Table_3-18_30 | Tier 2 emission factor | Passenger Cars | Petrol | NA | Benzo(k)fluoranthene | 1A3biBenzo(k)fluoranthene | 1A3biPassenger CarsPetrolBenzo(k)fluoranthene | 2.6e-07 | g/km | [5 empty] | Calculated using Tier 3 method | Calculated using Tier 3 method Table_3-18_30 |  | #DIV/0!
1A3bi | Road transport, passenger cars | Table_3-18_40 | Tier 2 emission factor | Passenger Cars | Petrol | NA | Benzo(b)fluoranthene | 1A3biBenzo(b)fluoranthene | 1A3biPassenger CarsPetrolBenzo(b)fluoranthene | 3.6e-07 | g/km | [5 empty] | Calculated using Tier 3 method | Calculated using Tier 3 method Table_3-18_40 |  | #DIV/0!
1A3bi | Road transport, passenger cars | Table_3-18_41 | Tier 2 emission factor | Passenger Cars | Petrol | NA | Benzo(k)fluoranthene | 1A3biBenzo(k)fluoranthene | 1A3biPassenger CarsPetrolBenzo(k)fluoranthene | 2.6e-07 | g/km | [5 empty] | Calculated using Tier 3 method | Calculated using Tier 3 method Table_3-18_41 |  | #DIV/0!
1A3bi | Road transport, passenger cars | Table_3-18_41 | Tier 2 emission factor | Passenger Cars | Petrol | NA | Benzo(b)fluoranthene | 1A3biBenzo(b)fluoranthene | 1A3biPassenger CarsPetrolBenzo(b)fluoranthene | 3.6e-07 | g/km | [5 empty] | Calculated using Tier 3 method | Calculated using Tier 3 method Table_3-18_41 |  | #DIV/0!
1A3bi | Road transport, passenger cars | Table_3-18_37 | Tier 2 emission factor | Passenger Cars | Petrol | NA | Benzo(a)pyrene | 1A3biBenzo(a)pyrene | 1A3biPassenger CarsPetrolBenzo(a)pyrene | 3.2e-07 | g/km | [5 empty] | Calculated using Tier 3 method | Calculated using Tier 3 method Table_3-18_37 |  | #DIV/0!
1A3bi | Road transport, passenger cars | Table_3-18_17 | Tier 2 emission factor | Passenger Cars | Petrol | NA | Benzo(a)pyrene | 1A3biBenzo(a)pyrene | 1A3biPassenger CarsPetrolBenzo(a)pyrene | 4.8e-07 | g/km | [5 empty] | Calculated using Tier 3 method | Calculated using Tier 3 method Table_3-18_17 |  | #DIV/0!
1A3bi | Road transport, passenger cars | Table_3-18_17 | Tier 2 emission factor | Passenger Cars | Petrol | NA | Benzo(b)fluoranthene | 1A3biBenzo(b)fluoranthene | 1A3biPassenger CarsPetrolBenzo(b)fluoranthene | 3.6e-07 | g/km | [5 empty] | Calculated using Tier 3 method | Calculated using Tier 3 method Table_3-18_17 |  | #DIV/0!
1A3bi | Road transport, passenger cars | Table_3-18_18 | Tier 2 emission factor | Passenger Cars | Petrol | NA | Benzo(a)pyrene | 1A3biBenzo(a)pyrene | 1A3biPassenger CarsPetrolBenzo(a)pyrene | 3.2e-07 | g/km | [5 empty] | Calculated using Tier 3 method | Calculated using Tier 3 method Table_3-18_18 |  | #DIV/0!
1A3bi | Road transport, passenger cars | Table_3-18_25 | Tier 2 emission factor | Passenger Cars | Petrol | NA | Benzo(a)pyrene | 1A3biBenzo(a)pyrene | 1A3biPassenger CarsPetrolBenzo(a)pyrene | 3.2e-07 | g/km | [5 empty] | Calculated using Tier 3 method | Calculated using Tier 3 method Table_3-18_25 |  | #DIV/0!
1A3bi | Road transport, passenger cars | Table_3-18_27 | Tier 2 emission factor | Passenger Cars | Petrol | NA | Indeno(1,2,3-cd)pyrene | 1A3biIndeno(1,2,3-cd)pyrene | 1A3biPassenger CarsPetrolIndeno(1,2,3-cd)pyrene | 1.03e-06 | g/km | [5 empty] | Calculated using Tier 3 method | Calculated using Tier 3 method Table_3-18_27 |  | #DIV/0!
1A3bi | Road transport, passenger cars | Table_3-18_21 | Tier 2 emission factor | Passenger Cars | Petrol | NA | PM2.5 | 1A3biPM2.5 | 1A3biPassenger CarsPetrolPM2.5 | 0.0022 | g/km | [5 empty] | Calculated using Tier 3 method, assuming TSP=PM10=PM2.5 | Calculated using Tier 3 method, assuming TSP=PM10=PM2.5 Table_3-18_21 |  | #DIV/0!
1A3bi | Road transport, passenger cars | Table_3-18_21 | Tier 2 emission factor | Passenger Cars | Petrol | NA | Indeno(1,2,3-cd)pyrene | 1A3biIndeno(1,2,3-cd)pyrene | 1A3biPassenger CarsPetrolIndeno(1,2,3-cd)pyrene | 1.03e-06 | g/km | [5 empty] | Calculated using Tier 3 method | Calculated using Tier 3 method Table_3-18_21 |  | #DIV/0!
1A3bi | Road transport, passenger cars | Table_3-18_22 | Tier 2 emission factor | Passenger Cars | Petrol | NA | Benzo(k)fluoranthene | 1A3biBenzo(k)fluoranthene | 1A3biPassenger CarsPetrolBenzo(k)fluoranthene | 3e-07 | g/km | [5 empty] | Calculated using Tier 3 method | Calculated using Tier 3 method Table_3-18_22 |  | #DIV/0!
1A3bi | Road transport, passenger cars | Table_3-18_20 | Tier 2 emission factor | Passenger Cars | Petrol | NA | Indeno(1,2,3-cd)pyrene | 1A3biIndeno(1,2,3-cd)pyrene | 1A3biPassenger CarsPetrolIndeno(1,2,3-cd)pyrene | 1.03e-06 | g/km | [5 empty] | Calculated using Tier 3 method | Calculated using Tier 3 method Table_3-18_20 |  | #DIV/0!
1A3bi | Road transport, passenger cars | Table_3-18_23 | Tier 2 emission factor | Passenger Cars | Petrol | NA | Benzo(a)pyrene | 1A3biBenzo(a)pyrene | 1A3biPassenger CarsPetrolBenzo(a)pyrene | 4.8e-07 | g/km | [5 empty] | Calculated using Tier 3 method | Calculated using Tier 3 method Table_3-18_23 |  | #DIV/0!
1A3bi | Road transport, passenger cars | Table_3-18_22 | Tier 2 emission factor | Passenger Cars | Petrol | NA | Indeno(1,2,3-cd)pyrene | 1A3biIndeno(1,2,3-cd)pyrene | 1A3biPassenger CarsPetrolIndeno(1,2,3-cd)pyrene | 1.03e-06 | g/km | [5 empty] | Calculated using Tier 3 method | Calculated using Tier 3 method Table_3-18_22 |  | #DIV/0!
1A3bi | Road transport, passenger cars | Table_3-18_65 | Tier 2 emission factor | Passenger Cars | Diesel | NA | Indeno(1,2,3-cd)pyrene | 1A3biIndeno(1,2,3-cd)pyrene | 1A3biPassenger CarsDieselIndeno(1,2,3-cd)pyrene | 1.62e-06 | g/km | [5 empty] | Calculated using Tier 3 method | Calculated using Tier 3 method Table_3-18_65 |  | #DIV/0!
1A3bi | Road transport, passenger cars | Table_3-18_66 | Tier 2 emission factor | Passenger Cars | Diesel | NA | Indeno(1,2,3-cd)pyrene | 1A3biIndeno(1,2,3-cd)pyrene | 1A3biPassenger CarsDieselIndeno(1,2,3-cd)pyrene | 1.62e-06 | g/km | [5 empty] | Calculated using Tier 3 method | Calculated using Tier 3 method Table_3-18_66 |  | #DIV/0!
1A3bi | Road transport, passenger cars | Table_3-18_66 | Tier 2 emission factor | Passenger Cars | Diesel | NA | Benzo(b)fluoranthene | 1A3biBenzo(b)fluoranthene | 1A3biPassenger CarsDieselBenzo(b)fluoranthene | 1.95e-06 | g/km | [5 empty] | Calculated using Tier 3 method | Calculated using Tier 3 method Table_3-18_66 |  | #DIV/0!
1A3bi | Road transport, passenger cars | Table_3-18_67 | Tier 2 emission factor | Passenger Cars | Diesel | NA | Benzo(a)pyrene | 1A3biBenzo(a)pyrene | 1A3biPassenger CarsDieselBenzo(a)pyrene | 1.74e-06 | g/km | [5 empty] | Calculated using Tier 3 method | Calculated using Tier 3 method Table_3-18_67 |  | #DIV/0!
1A3bi | Road transport, passenger cars | Table_3-18_61 | Tier 2 emission factor | Passenger Cars | Diesel | NA | PM2.5 | 1A3biPM2.5 | 1A3biPassenger CarsDieselPM2.5 | 0.0015 | g/km | [5 empty] | Calculated using Tier 3 method, assuming TSP=PM10=PM2.5 | Calculated using Tier 3 method, assuming TSP=PM10=PM2.5 Table_3-18_61 |  | #DIV/0!
1A3bi | Road transport, passenger cars | Table_3-18_63 | Tier 2 emission factor | Passenger Cars | Diesel | NA | PM2.5 | 1A3biPM2.5 | 1A3biPassenger CarsDieselPM2.5 | 0.2209 | g/km | [5 empty] | Calculated using Tier 3 method, assuming TSP=PM10=PM2.5 | Calculated using Tier 3 method, assuming TSP=PM10=PM2.5 Table_3-18_63 |  | #DIV/0!
1A3bi | Road transport, passenger cars | Table_3-18_62 | Tier 2 emission factor | Passenger Cars | Diesel | NA | Benzo(b)fluoranthene | 1A3biBenzo(b)fluoranthene | 1A3biPassenger CarsDieselBenzo(b)fluoranthene | 1.95e-06 | g/km | [5 empty] | Calculated using Tier 3 method | Calculated using Tier 3 method Table_3-18_62 |  | #DIV/0!
1A3bi | Road transport, passenger cars | Table_3-18_62 | Tier 2 emission factor | Passenger Cars | Diesel | NA | PM2.5 | 1A3biPM2.5 | 1A3biPassenger CarsDieselPM2.5 | 0.0842 | g/km | [5 empty] | Calculated using Tier 3 method, assuming TSP=PM10=PM2.5 | Calculated using Tier 3 method, assuming TSP=PM10=PM2.5 Table_3-18_62 |  | #DIV/0!
1A3bi | Road transport, passenger cars | Table_3-18_74 | Tier 2 emission factor | Passenger Cars | LPG | NA | Indeno(1,2,3-cd)pyrene | 1A3biIndeno(1,2,3-cd)pyrene | 1A3biPassenger CarsLPGIndeno(1,2,3-cd)pyrene | 1e-08 | g/km | [5 empty] | Calculated using Tier 3 method | Calculated using Tier 3 method Table_3-18_74 |  | #DIV/0!
1A3bi | Road transport, passenger cars | Table_3-18_75 | Tier 2 emission factor | Passenger Cars | LPG | NA | Benzo(a)pyrene | 1A3biBenzo(a)pyrene | 1A3biPassenger CarsLPGBenzo(a)pyrene | 1e-08 | g/km | [5 empty] | Calculated using Tier 3 method | Calculated using Tier 3 method Table_3-18_75 |  | #DIV/0!
1A3bi | Road transport, passenger cars | Table_3-18_68 | Tier 2 emission factor | Passenger Cars | Petrol | NA | Indeno(1,2,3-cd)pyrene | 1A3biIndeno(1,2,3-cd)pyrene | 1A3biPassenger CarsPetrolIndeno(1,2,3-cd)pyrene | 1.03e-06 | g/km | [5 empty] | Calculated using Tier 3 method | Calculated using Tier 3 method Table_3-18_68 |  | #DIV/0!
1A3bi | Road transport, passenger cars | Table_3-18_70 | Tier 2 emission factor | Passenger Cars | Diesel | NA | Benzo(b)fluoranthene | 1A3biBenzo(b)fluoranthene | 1A3biPassenger CarsDieselBenzo(b)fluoranthene | 1.95e-06 | g/km | [5 empty] | Calculated using Tier 3 method | Calculated using Tier 3 method Table_3-18_70 |  | #DIV/0!
1A3bi | Road transport, passenger cars | Table_3-18_70 | Tier 2 emission factor | Passenger Cars | LPG | NA | Benzo(k)fluoranthene | 1A3biBenzo(k)fluoranthene | 1A3biPassenger CarsLPGBenzo(k)fluoranthene | 1e-08 | g/km | [5 empty] | Calculated using Tier 3 method | Calculated using Tier 3 method Table_3-18_70 |  | #DIV/0!
1A3bi | Road transport, passenger cars | Table_3-18_50 | Tier 2 emission factor | Passenger Cars | LPG | NA | Benzo(b)fluoranthene | 1A3biBenzo(b)fluoranthene | 1A3biPassenger CarsLPGBenzo(b)fluoranthene | 0 | g/km | [5 empty] | Calculated using Tier 3 method | Calculated using Tier 3 method Table_3-18_50 |  | #DIV/0!
1A3bi | Road transport, passenger cars | Table_3-18_50 | Tier 2 emission factor | Passenger Cars | Diesel | NA | Indeno(1,2,3-cd)pyrene | 1A3biIndeno(1,2,3-cd)pyrene | 1A3biPassenger CarsDieselIndeno(1,2,3-cd)pyrene | 1.62e-06 | g/km | [5 empty] | Calculated using Tier 3 method | Calculated using Tier 3 method Table_3-18_50 |  | #DIV/0!
1A3bi | Road transport, passenger cars | Table_3-18_51 | Tier 2 emission factor | Passenger Cars | Diesel | NA | Benzo(k)fluoranthene | 1A3biBenzo(k)fluoranthene | 1A3biPassenger CarsDieselBenzo(k)fluoranthene | 1.53e-06 | g/km | [5 empty] | Calculated using Tier 3 method | Calculated using Tier 3 method Table_3-18_51 |  | #DIV/0!
1A3bi | Road transport, passenger cars | Table_3-18_57 | Tier 2 emission factor | Passenger Cars | Petrol | NA | Benzo(a)pyrene | 1A3biBenzo(a)pyrene | 1A3biPassenger CarsPetrolBenzo(a)pyrene | 3.2e-07 | g/km | [5 empty] | Calculated using Tier 3 method | Calculated using Tier 3 method Table_3-18_57 |  | #DIV/0!
1A3bi | Road transport, passenger cars | Table_3-18_56 | Tier 2 emission factor | Passenger Cars | Diesel | NA | Benzo(a)pyrene | 1A3biBenzo(a)pyrene | 1A3biPassenger CarsDieselBenzo(a)pyrene | 1.74e-06 | g/km | [5 empty] | Calculated using Tier 3 method | Calculated using Tier 3 method Table_3-18_56 |  | #DIV/0!
1A3bi | Road transport, passenger cars | Table_3-18_58 | Tier 2 emission factor | Passenger Cars | Diesel | NA | Benzo(a)pyrene | 1A3biBenzo(a)pyrene | 1A3biPassenger CarsDieselBenzo(a)pyrene | 1.74e-06 | g/km | [5 empty] | Calculated using Tier 3 method | Calculated using Tier 3 method Table_3-18_58 |  | #DIV/0!
1A3bi | Road transport, passenger cars | Table_3-18_56 | Tier 2 emission factor | Passenger Cars | Diesel | NA | Benzo(k)fluoranthene | 1A3biBenzo(k)fluoranthene | 1A3biPassenger CarsDieselBenzo(k)fluoranthene | 1.53e-06 | g/km | [5 empty] | Calculated using Tier 3 method | Calculated using Tier 3 method Table_3-18_56 |  | #DIV/0!
1A3bi | Road transport, passenger cars | Table_3-18_54 | Tier 2 emission factor | Passenger Cars | Diesel | NA | PM2.5 | 1A3biPM2.5 | 1A3biPassenger CarsDieselPM2.5 | 0.0314 | g/km | [5 empty] | Calculated using Tier 3 method, assuming TSP=PM10=PM2.5 | Calculated using Tier 3 method, assuming TSP=PM10=PM2.5 Table_3-18_54 |  | #DIV/0!
1A3bi | Road transport, passenger cars | Table_3-18_54 | Tier 2 emission factor | Passenger Cars | Diesel | NA | Benzo(k)fluoranthene | 1A3biBenzo(k)fluoranthene | 1A3biPassenger CarsDieselBenzo(k)fluoranthene | 1.53e-06 | g/km | [5 empty] | Calculated using Tier 3 method | Calculated using Tier 3 method Table_3-18_54 |  | #DIV/0!
1A3bi | Road transport, passenger cars | Table_3-17_63 | Tier 2 emission factor | Passenger Cars | Diesel | NA | Benzo(k)fluoranthene | 1A3biBenzo(k)fluoranthene | 1A3biPassenger CarsDieselBenzo(k)fluoranthene | 1.53e-06 | g/km | [5 empty] | Calculated using Tier 3 method | Calculated using Tier 3 method Table_3-17_63 |  | #DIV/0!
1A3bi | Road transport, passenger cars | Table_3-17_59 | Tier 2 emission factor | Passenger Cars | Diesel | NA | CO | 1A3biCO | 1A3biPassenger CarsDieselCO | 0.296 | g/km | [5 empty] | Calculated using Tier 3 method | Calculated using Tier 3 method Table_3-17_59 |  | #DIV/0!
1A3bi | Road transport, passenger cars | Table_3-17_57 | Tier 2 emission factor | Passenger Cars | Diesel | NA | CO | 1A3biCO | 1A3biPassenger CarsDieselCO | 0.049 | g/km | [5 empty] | Calculated using Tier 3 method | Calculated using Tier 3 method Table_3-17_57 |  | #DIV/0!
1A3bi | Road transport, passenger cars | Table_3-17_58 | Tier 2 emission factor | Passenger Cars | Diesel | NA | Pb | 1A3biPb | 1A3biPassenger CarsDieselPb | 1.82e-05 | g/km | [5 empty] | Calculated using Tier 3 method | Calculated using Tier 3 method Table_3-17_58 |  | 186.5%
1A3bi | Road transport, passenger cars | Table_3-17_58 | Tier 2 emission factor | Passenger Cars | Diesel | NA | NMVOC | 1A3biNMVOC | 1A3biPassenger CarsDieselNMVOC | 0.008 | g/km | [5 empty] | Calculated using Tier 3 method | Calculated using Tier 3 method Table_3-17_58 |  | #DIV/0!
1A3bi | Road transport, passenger cars | Table_3-17_58 | Tier 2 emission factor | Passenger Cars | Diesel | NA | NOx | 1A3biNOx | 1A3biPassenger CarsDieselNOx | 0.45 | g/km | [5 empty] | Calculated using Tier 3 method | Calculated using Tier 3 method Table_3-17_58 |  | #DIV/0!
1A3bi | Road transport, passenger cars | Table_3-17_58 | Tier 2 emission factor | Passenger Cars | Diesel | NA | N2O | 1A3biN2O | 1A3biPassenger CarsDieselN2O | 0.004 | g/km | [5 empty] | Calculated using Tier 3 method | Calculated using Tier 3 method Table_3-17_58 |  | #DIV/0!
1A3bi | Road transport, passenger cars | Table_3-17_60 | Tier 2 emission factor | Passenger Cars | Diesel | NA | NH3 | 1A3biNH3 | 1A3biPassenger CarsDieselNH3 | 0.0019 | g/km | [5 empty] | Calculated using Tier 3 method | Calculated using Tier 3 method Table_3-17_60 |  | #DIV/0!
1A3bi | Road transport, passenger cars | Table_3-17_60 | Tier 2 emission factor | Passenger Cars | Diesel | NA | NOx | 1A3biNOx | 1A3biPassenger CarsDieselNOx | 0.17 | g/km | [5 empty] | Calculated using Tier 3 method | Calculated using Tier 3 method Table_3-17_60 |  | #DIV/0!
1A3bi | Road transport, passenger cars | Table_3-17_66 | Tier 2 emission factor | Passenger Cars | Diesel | NA | N2O | 1A3biN2O | 1A3biPassenger CarsDieselN2O | 0.004 | g/km | [5 empty] | Calculated using Tier 3 method | Calculated using Tier 3 method Table_3-17_66 |  | #DIV/0!
1A3bi | Road transport, passenger cars | Table_3-17_65 | Tier 2 emission factor | Passenger Cars | Diesel | NA | Pb | 1A3biPb | 1A3biPassenger CarsDieselPb | 1.82e-05 | g/km | [5 empty] | Calculated using Tier 3 method | Calculated using Tier 3 method Table_3-17_65 |  | 186.5%
1A3bi | Road transport, passenger cars | Table_3-17_68 | Tier 2 emission factor | Passenger Cars | Diesel | NA | Pb | 1A3biPb | 1A3biPassenger CarsDieselPb | 1.82e-05 | g/km | [5 empty] | Calculated using Tier 3 method | Calculated using Tier 3 method Table_3-17_68 |  | 186.5%
1A3bi | Road transport, passenger cars | Table_3-17_65 | Tier 2 emission factor | Passenger Cars | Diesel | NA | CO | 1A3biCO | 1A3biPassenger CarsDieselCO | 0.04 | g/km | [5 empty] | Calculated using Tier 3 method | Calculated using Tier 3 method Table_3-17_65 |  | #DIV/0!
1A3bi | Road transport, passenger cars | Table_3-17_49 | Tier 2 emission factor | Passenger Cars | Diesel | NA | CO2 | 1A3biCO2 | 1A3biPassenger CarsDieselCO2 | 0.398 | g/km | [5 empty] | Calculated using Tier 3 method | Calculated using Tier 3 method Table_3-17_49 |  | #DIV/0!
1A3bi | Road transport, passenger cars | Table_3-17_50 | Tier 2 emission factor | Passenger Cars | Diesel | NA | Pb | 1A3biPb | 1A3biPassenger CarsDieselPb | 1.82e-05 | g/km | [5 empty] | Calculated using Tier 3 method | Calculated using Tier 3 method Table_3-17_50 |  | 186.5%
1A3bi | Road transport, passenger cars | Table_3-17_49 | Tier 2 emission factor | Passenger Cars | Diesel | NA | NH3 | 1A3biNH3 | 1A3biPassenger CarsDieselNH3 | 0.001 | g/km | [5 empty] | Calculated using Tier 3 method | Calculated using Tier 3 method Table_3-17_49 |  | #DIV/0!
1A3bi | Road transport, passenger cars | Table_3-17_48 | Tier 2 emission factor | Passenger Cars | Diesel | NA | CO | 1A3biCO | 1A3biPassenger CarsDieselCO | 0.04 | g/km | [5 empty] | Calculated using Tier 3 method | Calculated using Tier 3 method Table_3-17_48 |  | #DIV/0!
1A3bi | Road transport, passenger cars | Table_3-17_56 | Tier 2 emission factor | Passenger Cars | Diesel | NA | NMVOC | 1A3biNMVOC | 1A3biPassenger CarsDieselNMVOC | 0.01 | g/km | [5 empty] | Calculated using Tier 3 method | Calculated using Tier 3 method Table_3-17_56 |  | #DIV/0!
1A3bi | Road transport, passenger cars | Table_3-17_56 | Tier 2 emission factor | Passenger Cars | Diesel | NA | CO | 1A3biCO | 1A3biPassenger CarsDieselCO | 0.092 | g/km | [5 empty] | Calculated using Tier 3 method | Calculated using Tier 3 method Table_3-17_56 |  | #DIV/0!
1A3bi | Road transport, passenger cars | Table_3-17_52 | Tier 2 emission factor | Passenger Cars | Diesel | NA | NOx | 1A3biNOx | 1A3biPassenger CarsDieselNOx | 0.58 | g/km | [5 empty] | Calculated using Tier 3 method | Calculated using Tier 3 method Table_3-17_52 |  | #DIV/0!
1A3bi | Road transport, passenger cars | Table_3-17_54 | Tier 2 emission factor | Passenger Cars | Diesel | NA | NH3 | 1A3biNH3 | 1A3biPassenger CarsDieselNH3 | 0.001 | g/km | [5 empty] | Calculated using Tier 3 method | Calculated using Tier 3 method Table_3-17_54 |  | #DIV/0!
1A3bi | Road transport, passenger cars | Table_3-18_04 | Tier 2 emission factor | Passenger Cars | Diesel | NA | CO2 | 1A3biCO2 | 1A3biPassenger CarsDieselCO2 | 0.53 | g/km | [5 empty] | Calculated using Tier 3 method | Calculated using Tier 3 method Table_3-18_04 |  | #DIV/0!
1A3bi | Road transport, passenger cars | Table_3-17_81 | Tier 2 emission factor | Passenger Cars | Petrol | NA | PM2.5 | 1A3biPM2.5 | 1A3biPassenger CarsPetrolPM2.5 | 0.0016 | g/km | [5 empty] | Calculated using Tier 3 method, assuming TSP=PM10=PM2.5 | Calculated using Tier 3 method, assuming TSP=PM10=PM2.5 Table_3-17_81 |  | #DIV/0!
1A3bi | Road transport, passenger cars | Table_3-17_68 | Tier 2 emission factor | Passenger Cars | E85 | NA | N2O | 1A3biN2O | 1A3biPassenger CarsE85N2O | 0.002 | g/km | [5 empty] | Calculated using Tier 3 method | Calculated using Tier 3 method Table_3-17_68 |  | #DIV/0!
1A3bi | Road transport, passenger cars | Table_3-17_80 | Tier 2 emission factor | Passenger Cars | Diesel | NA | NH3 | 1A3biNH3 | 1A3biPassenger CarsDieselNH3 | 0.0019 | g/km | [5 empty] | Calculated using Tier 3 method | Calculated using Tier 3 method Table_3-17_80 |  | #DIV/0!
1A3bi | Road transport, passenger cars | Table_3-17_82 | Tier 2 emission factor | Passenger Cars | Petrol | NA | N2O | 1A3biN2O | 1A3biPassenger CarsPetrolN2O | 0.0002 | g/km | [5 empty] | Calculated using Tier 3 method | Calculated using Tier 3 method Table_3-17_82 |  | #DIV/0!
1A3bi | Road transport, passenger cars | Table_3-17_82 | Tier 2 emission factor | Passenger Cars | CNG | NA | CO2 | 1A3biCO2 | 1A3biPassenger CarsCNGCO2 | 0.398 | g/km | [5 empty] | Calculated using Tier 3 method | Calculated using Tier 3 method Table_3-17_82 |  | #DIV/0!
1A3bi | Road transport, passenger cars | Table_3-17_81 | Tier 2 emission factor | Passenger Cars | CNG | NA | Pb | 1A3biPb | 1A3biPassenger CarsCNGPb | 1.82e-05 | g/km | [5 empty] | Calculated using Tier 3 method | Calculated using Tier 3 method Table_3-17_81 |  | #DIV/0!
1A3bi | Road transport, passenger cars | Table_3-17_82 | Tier 2 emission factor | Passenger Cars | E85 | NA | NH3 | 1A3biNH3 | 1A3biPassenger CarsE85NH3 | 0.0339 | g/km | [5 empty] | Calculated using Tier 3 method | Calculated using Tier 3 method Table_3-17_82 |  | #DIV/0!
1A3bi | Road transport, passenger cars | Table_3-18_04 | Tier 2 emission factor | Passenger Cars | CNG | NA | NOx | 1A3biNOx | 1A3biPassenger CarsCNGNOx | 0.056 | g/km | [5 empty] | Calculated using Tier 3 method | Calculated using Tier 3 method Table_3-18_04 |  | #DIV/0!
1A3bi | Road transport, passenger cars | Table_3-18_09 | Tier 2 emission factor | Passenger Cars | Petrol | NA | Benzo(k)fluoranthene | 1A3biBenzo(k)fluoranthene | 1A3biPassenger CarsPetrolBenzo(k)fluoranthene | 2.6e-07 | g/km | [5 empty] | Calculated using Tier 3 method | Calculated using Tier 3 method Table_3-18_09 |  | #DIV/0!
1A3bi | Road transport, passenger cars | Table_3-18_10 | Tier 2 emission factor | Passenger Cars | Petrol | NA | Indeno(1,2,3-cd)pyrene | 1A3biIndeno(1,2,3-cd)pyrene | 1A3biPassenger CarsPetrolIndeno(1,2,3-cd)pyrene | 1.03e-06 | g/km | [5 empty] | Calculated using Tier 3 method | Calculated using Tier 3 method Table_3-18_10 |  | #DIV/0!
1A3bi | Road transport, passenger cars | Table_3-18_11 | Tier 2 emission factor | Passenger Cars | Petrol | NA | Benzo(a)pyrene | 1A3biBenzo(a)pyrene | 1A3biPassenger CarsPetrolBenzo(a)pyrene | 4.8e-07 | g/km | [5 empty] | Calculated using Tier 3 method | Calculated using Tier 3 method Table_3-18_11 |  | #DIV/0!
1A3bi | Road transport, passenger cars | Table_3-18_11 | Tier 2 emission factor | Passenger Cars | Petrol | NA | Indeno(1,2,3-cd)pyrene | 1A3biIndeno(1,2,3-cd)pyrene | 1A3biPassenger CarsPetrolIndeno(1,2,3-cd)pyrene | 1.03e-06 | g/km | [5 empty] | Calculated using Tier 3 method | Calculated using Tier 3 method Table_3-18_11 |  | #DIV/0!
1A3bi | Road transport, passenger cars | Table_3-18_10 | Tier 2 emission factor | Passenger Cars | Petrol | NA | Benzo(a)pyrene | 1A3biBenzo(a)pyrene | 1A3biPassenger CarsPetrolBenzo(a)pyrene | 4.8e-07 | g/km | [5 empty] | Calculated using Tier 3 method | Calculated using Tier 3 method Table_3-18_10 |  | #DIV/0!
1A3bi | Road transport, passenger cars | Table_3-18_06 | Tier 2 emission factor | Passenger Cars | Petrol | NA | Indeno(1,2,3-cd)pyrene | 1A3biIndeno(1,2,3-cd)pyrene | 1A3biPassenger CarsPetrolIndeno(1,2,3-cd)pyrene | 1.03e-06 | g/km | [5 empty] | Calculated using Tier 3 method | Calculated using Tier 3 method Table_3-18_06 |  | #DIV/0!
1A3bi | Road transport, passenger cars | Table_3-18_05 | Tier 2 emission factor | Passenger Cars | Petrol | NA | Benzo(b)fluoranthene | 1A3biBenzo(b)fluoranthene | 1A3biPassenger CarsPetrolBenzo(b)fluoranthene | 8.8e-07 | g/km | [5 empty] | Calculated using Tier 3 method | Calculated using Tier 3 method Table_3-18_05 |  | #DIV/0!
1A3bi | Road transport, passenger cars | Table_3-18_06 | Tier 2 emission factor | Passenger Cars | Petrol | NA | Indeno(1,2,3-cd)pyrene | 1A3biIndeno(1,2,3-cd)pyrene | 1A3biPassenger CarsPetrolIndeno(1,2,3-cd)pyrene | 3.9e-07 | g/km | [5 empty] | Calculated using Tier 3 method | Calculated using Tier 3 method Table_3-18_06 |  | #DIV/0!
1A3bi | Road transport, passenger cars | Table_3-18_07 | Tier 2 emission factor | Passenger Cars | Petrol | NA | Benzo(k)fluoranthene | 1A3biBenzo(k)fluoranthene | 1A3biPassenger CarsPetrolBenzo(k)fluoranthene | 3e-07 | g/km | [5 empty] | Calculated using Tier 3 method | Calculated using Tier 3 method Table_3-18_07 |  | #DIV/0!
1A3bi | Road transport, passenger cars | Table_3-17_72 | Tier 2 emission factor | Passenger Cars | Petrol | NA | Benzo(b)fluoranthene | 1A3biBenzo(b)fluoranthene | 1A3biPassenger CarsPetrolBenzo(b)fluoranthene | 8.8e-07 | g/km | [5 empty] | Calculated using Tier 3 method | Calculated using Tier 3 method Table_3-17_72 |  | #DIV/0!
1A3bi | Road transport, passenger cars | Table_3-17_72 | Tier 2 emission factor | Passenger Cars | LPG | NA | NH3 | 1A3biNH3 | 1A3biPassenger CarsLPGNH3 | 0.1007 | g/km | [5 empty] | Calculated using Tier 3 method | Calculated using Tier 3 method Table_3-17_72 |  | #DIV/0!
1A3bi | Road transport, passenger cars | Table_3-17_73 | Tier 2 emission factor | Passenger Cars | LPG | NA | CO2 | 1A3biCO2 | 1A3biPassenger CarsLPGCO2 | 0.53 | g/km | [5 empty] | Calculated using Tier 3 method | Calculated using Tier 3 method Table_3-17_73 |  | #DIV/0!
1A3bi | Road transport, passenger cars | Table_3-17_74 | Tier 2 emission factor | Passenger Cars | LPG | NA | NMVOC | 1A3biNMVOC | 1A3biPassenger CarsLPGNMVOC | 0.12 | g/km | [5 empty] | Calculated using Tier 3 method | Calculated using Tier 3 method Table_3-17_74 |  | #DIV/0!
1A3bi | Road transport, passenger cars | Table_3-18_75 | Tier 2 emission factor | Passenger Cars | LPG | NA | CO | 1A3biCO | 1A3biPassenger CarsLPGCO | 0.62 | g/km | [5 empty] | Calculated using Tier 3 method | Calculated using Tier 3 method Table_3-18_75 |  | #DIV/0!
1A3bi | Road transport, passenger cars | Table_3-17_69 | Tier 2 emission factor | Passenger Cars | Petrol | NA | Benzo(a)pyrene | 1A3biBenzo(a)pyrene | 1A3biPassenger CarsPetrolBenzo(a)pyrene | 4.8e-07 | g/km | [5 empty] | Calculated using Tier 3 method | Calculated using Tier 3 method Table_3-17_69 |  | #DIV/0!
1A3bi | Road transport, passenger cars | Table_3-17_69 | Tier 2 emission factor | Passenger Cars | Diesel | NA | N2O | 1A3biN2O | 1A3biPassenger CarsDieselN2O | 0.004 | g/km | [5 empty] | Calculated using Tier 3 method | Calculated using Tier 3 method Table_3-17_69 |  | #DIV/0!
1A3bi | Road transport, passenger cars | Table_3-17_71 | Tier 2 emission factor | Passenger Cars | Diesel | NA | Pb | 1A3biPb | 1A3biPassenger CarsDieselPb | 1.82e-05 | g/km | [5 empty] | Calculated using Tier 3 method | Calculated using Tier 3 method Table_3-17_71 |  | 186.5%
1A3bi | Road transport, passenger cars | Table_3-17_70 | Tier 2 emission factor | Passenger Cars | LPG | NA | N2O | 1A3biN2O | 1A3biPassenger CarsLPGN2O | 0.02 | g/km | [5 empty] | Calculated using Tier 3 method | Calculated using Tier 3 method Table_3-17_70 |  | #DIV/0!
1A3bi | Road transport, passenger cars | Table_3-17_70 | Tier 2 emission factor | Passenger Cars | LPG | NA | NH3 | 1A3biNH3 | 1A3biPassenger CarsLPGNH3 | 0.002 | g/km | [5 empty] | Calculated using Tier 3 method | Calculated using Tier 3 method Table_3-17_70 |  | #DIV/0!
1A3bi | Road transport, passenger cars | Table_3-17_77 | Tier 2 emission factor | Passenger Cars | LPG | NA | N2O | 1A3biN2O | 1A3biPassenger CarsLPGN2O | 0.004 | g/km | [5 empty] | Calculated using Tier 3 method | Calculated using Tier 3 method Table_3-17_77 |  | #DIV/0!
1A3bi | Road transport, passenger cars | Table_3-17_78 | Tier 2 emission factor | Passenger Cars | Petrol | NA | CO2 | 1A3biCO2 | 1A3biPassenger CarsPetrolCO2 |  | g/km | [5 empty] | Calculated using Tier 3 method | Calculated using Tier 3 method Table_3-17_78 |  | #DIV/0!
1A3bi | Road transport, passenger cars | Table_3-17_78 | Tier 2 emission factor | Passenger Cars | Petrol | NA | CO | 1A3biCO | 1A3biPassenger CarsPetrolCO | 0.042 | g/km | [5 empty] | Calculated using Tier 3 method | Calculated using Tier 3 method Table_3-17_78 |  | #DIV/0!
1A3bi | Road transport, passenger cars | Table_3-17_77 | Tier 2 emission factor | Passenger Cars | Petrol | NA | NMVOC | 1A3biNMVOC | 1A3biPassenger CarsPetrolNMVOC | 0.001 | g/km | [5 empty] | Calculated using Tier 3 method | Calculated using Tier 3 method Table_3-17_77 |  | #DIV/0!
1A3bi | Road transport, passenger cars | Table_3-17_79 | Tier 2 emission factor | Passenger Cars | Petrol | NA | NMVOC | 1A3biNMVOC | 1A3biPassenger CarsPetrolNMVOC | 8.9 | g/km | [5 empty] | Calculated using Tier 3 method | Calculated using Tier 3 method Table_3-17_79 |  | #DIV/0!
1A3bi | Road transport, passenger cars | Table_3-17_79 | Tier 2 emission factor | Passenger Cars | Petrol | NA | NMVOC | 1A3biNMVOC | 1A3biPassenger CarsPetrolNMVOC | 0.001 | g/km | [5 empty] | Calculated using Tier 3 method | Calculated using Tier 3 method Table_3-17_79 |  | #DIV/0!
1A3bi | Road transport, passenger cars | Table_3-17_77 | Tier 2 emission factor | Passenger Cars | Petrol | NA | NOx | 1A3biNOx | 1A3biPassenger CarsPetrolNOx | 0.013 | g/km | [5 empty] | Calculated using Tier 3 method | Calculated using Tier 3 method Table_3-17_77 |  | #DIV/0!
1A3bi | Road transport, passenger cars | Table_3-17_74 | Tier 2 emission factor | Passenger Cars | Petrol | NA | NOx | 1A3biNOx | 1A3biPassenger CarsPetrolNOx | 0.73 | g/km | [5 empty] | Calculated using Tier 3 method | Calculated using Tier 3 method Table_3-17_74 |  | #DIV/0!
1A3bi | Road transport, passenger cars | Table_3-17_76 | Tier 2 emission factor | Passenger Cars | LPG | NA | N2O | 1A3biN2O | 1A3biPassenger CarsLPGN2O | 0.004 | g/km | [5 empty] | Calculated using Tier 3 method | Calculated using Tier 3 method Table_3-17_76 |  | #DIV/0!
1A3bi | Road transport, passenger cars | Table_3-17_85 | Tier 2 emission factor | Passenger Cars | LPG | NA | N2O | 1A3biN2O | 1A3biPassenger CarsLPGN2O | 0.004 | g/km | [5 empty] | Calculated using Tier 3 method | Calculated using Tier 3 method Table_3-17_85 |  | #DIV/0!
1A3bi | Road transport, passenger cars | Table_3-17_83 | Tier 2 emission factor | Passenger Cars | PHEV | NA | NH3 | 1A3biNH3 | 1A3biPassenger CarsPHEVNH3 | 0.0327 | g/km | [5 empty] | Calculated using Tier 3 method | Calculated using Tier 3 method Table_3-17_83 |  | #DIV/0!
1A3bi | Road transport, passenger cars | Table_3-18_75 | Tier 2 emission factor | Passenger Cars | PHEV | NA | NMVOC | 1A3biNMVOC | 1A3biPassenger CarsPHEVNMVOC | 0.001 | g/km | [5 empty] | Calculated using Tier 3 method | Calculated using Tier 3 method Table_3-18_75 |  | #DIV/0!
1A3bi | Road transport, passenger cars | Table_3-27_75 | Tier 2 emission factor | Passenger Cars | Petrol | NA | Benzo(b)fluoranthene | 1A3biBenzo(b)fluoranthene | 1A3biPassenger CarsPetrolBenzo(b)fluoranthene | 8.8e-07 | g/km | [5 empty] | Calculated using Tier 3 method | Calculated using Tier 3 method Table_3-27_75 |  | #DIV/0!
1A3bi | Road transport, passenger cars | Table_3-27_74 | Tier 2 fuel consumption | Passenger cars | Diesel | Na | Energy Consumption | 1A3biEnergy Consumption | 1A3biPassenger carsDieselEnergy Consumption | 3.12 | MJ/km | [5 empty] | Calculated using Tier 3 method | Calculated using Tier 3 method Table_3-27_74 |  | #DIV/0!
1A3bi | Road transport, passenger cars | Table_3-18_82 | Tier 2 fuel consumption | Passenger cars | Gasoline | Na | Fuel consumption | 1A3biFuel consumption | 1A3biPassenger carsGasolineFuel consumption | 34 | g/km | [5 empty] | Calculated using Tier 3 method | Calculated using Tier 3 method Table_3-18_82 |  | #DIV/0!
1A3bi | Road transport, passenger cars | Table_3-18_81 | Tier 2 emission factor | Passenger Cars | PHEV | NA | Benzo(b)fluoranthene | 1A3biBenzo(b)fluoranthene | 1A3biPassenger CarsPHEVBenzo(b)fluoranthene | 3.6e-07 | g/km | [5 empty] | Calculated using Tier 3 method | Calculated using Tier 3 method Table_3-18_81 |  | #DIV/0!
1A3bi | Road transport, passenger cars | Table_3-17_86 | Tier 2 emission factor | Passenger Cars | PHEV | NA | Benzo(k)fluoranthene | 1A3biBenzo(k)fluoranthene | 1A3biPassenger CarsPHEVBenzo(k)fluoranthene | 2.6e-07 | g/km | [5 empty] | Calculated using Tier 3 method | Calculated using Tier 3 method Table_3-17_86 |  | #DIV/0!
1A3bi | Road transport, passenger cars | Table_3-18_79 | Tier 2 emission factor | Passenger Cars | PHEV | NA | CO2 | 1A3biCO2 | 1A3biPassenger CarsPHEVCO2 | 0.398 | g/km | [5 empty] | Calculated using Tier 3 method | Calculated using Tier 3 method Table_3-18_79 |  | #DIV/0!
1A3bi | Road transport, passenger cars | Table_3-27_02 | Tier 2 emission factor | Passenger Cars | E85 | NA | Indeno(1,2,3-cd)pyrene | 1A3biIndeno(1,2,3-cd)pyrene | 1A3biPassenger CarsE85Indeno(1,2,3-cd)pyrene | 3.9e-07 | g/km | [5 empty] | Calculated using Tier 3 method | Calculated using Tier 3 method Table_3-27_02 |  | #DIV/0!
1A3bi | Road transport, passenger cars | Table_3-18_78 | Tier 2 fuel consumption | Passenger cars | Petrol | Na | Energy Consumption | 1A3biEnergy Consumption | 1A3biPassenger carsPetrolEnergy Consumption | 2.85 | MJ/km | [5 empty] | Calculated using Tier 3 method | Calculated using Tier 3 method Table_3-18_78 |  | #DIV/0!
1A3bi | Road transport, passenger cars | Table_3-18_77 | Tier 2 emission factor | Passenger Cars | Petrol | NA | PM2.5 | 1A3biPM2.5 | 1A3biPassenger CarsPetrolPM2.5 |  | g/km | [5 empty] | Calculated using Tier 3 method, assuming TSP=PM10=PM2.5 | Calculated using Tier 3 method, assuming TSP=PM10=PM2.5 Table_3-18_77 |  | #DIV/0!
1A3bi | Road transport, passenger cars | Table_3-18_77 | Tier 2 emission factor | Passenger Cars | Petrol | NA | Benzo(k)fluoranthene | 1A3biBenzo(k)fluoranthene | 1A3biPassenger CarsPetrolBenzo(k)fluoranthene | 2.6e-07 | g/km | [5 empty] | Calculated using Tier 3 method | Calculated using Tier 3 method Table_3-18_77 |  | #DIV/0!
1A3bi | Road transport, passenger cars | Table_3-18_76 | Tier 2 emission factor | Passenger Cars | Petrol | NA | Indeno(1,2,3-cd)pyrene | 1A3biIndeno(1,2,3-cd)pyrene | 1A3biPassenger CarsPetrolIndeno(1,2,3-cd)pyrene | 3.9e-07 | g/km | [5 empty] | Calculated using Tier 3 method | Calculated using Tier 3 method Table_3-18_76 |  | #DIV/0!
1A3bi | Road transport, passenger cars | Table_3-27_12 | Tier 2 emission factor | Passenger Cars | Petrol | NA | PM2.5 | 1A3biPM2.5 | 1A3biPassenger CarsPetrolPM2.5 |  | g/km | [5 empty] | Calculated using Tier 3 method, assuming TSP=PM10=PM2.5 | Calculated using Tier 3 method, assuming TSP=PM10=PM2.5 Table_3-27_12 |  | #DIV/0!
1A3bi | Road transport, passenger cars | Table_3-27_15 | Tier 2 fuel consumption | Passenger cars | Diesel | Na | Energy Consumption | 1A3biEnergy Consumption | 1A3biPassenger carsDieselEnergy Consumption | 3.12 | MJ/km | [5 empty] | Calculated using Tier 3 method | Calculated using Tier 3 method Table_3-27_15 |  | #DIV/0!
1A3bi | Road transport, passenger cars | Table_3-27_05 | Tier 2 fuel consumption | Passenger cars | Petrol | Na | Energy Consumption | 1A3biEnergy Consumption | 1A3biPassenger carsPetrolEnergy Consumption | 3.59 | MJ/km | [5 empty] | Calculated using Tier 3 method | Calculated using Tier 3 method Table_3-27_05 |  | #DIV/0!
1A3bi | Road transport, passenger cars | Table_3-27_09 | Tier 2 fuel consumption | Passenger cars | Petrol | Na | Fuel consumption | 1A3biFuel consumption | 1A3biPassenger carsPetrolFuel consumption | 66 | g/km | [5 empty] | Calculated using Tier 3 method | Calculated using Tier 3 method Table_3-27_09 |  | 0%
1A3bi | Road transport, passenger cars | Table_3-27_03 | Tier 2 fuel consumption | Passenger cars | Diesel | Na | Energy Consumption | 1A3biEnergy Consumption | 1A3biPassenger carsDieselEnergy Consumption | 2.69 | MJ/km | [5 empty] | Calculated using Tier 3 method | Calculated using Tier 3 method Table_3-27_03 |  | #DIV/0!
1A3bi | Road transport, passenger cars | Table_3-17_28 | Tier 2 fuel consumption | Passenger cars | Petrol | Na | Energy Consumption | 1A3biEnergy Consumption | 1A3biPassenger carsPetrolEnergy Consumption | 2.45 | MJ/km | [5 empty] | Calculated using Tier 3 method | Calculated using Tier 3 method Table_3-17_28 |  | #DIV/0!
1A3bi | Road transport, passenger cars | Table_3-17_28 | Tier 2 emission factor | Passenger Cars | Petrol | NA | NH3 | 1A3biNH3 | 1A3biPassenger CarsPetrolNH3 | 0.0342 | g/km | [5 empty] | Calculated using Tier 3 method | Calculated using Tier 3 method Table_3-17_28 |  | #DIV/0!
1A3bi | Road transport, passenger cars | Table_3-17_26 | Tier 2 emission factor | Passenger Cars | Petrol | NA | CO2 | 1A3biCO2 | 1A3biPassenger CarsPetrolCO2 | 0.596 | g/km | [5 empty] | Calculated using Tier 3 method | Calculated using Tier 3 method Table_3-17_26 |  | #DIV/0!
1A3bi | Road transport, passenger cars | Table_3-17_27 | Tier 2 emission factor | Passenger Cars | Petrol | NA | NOx | 1A3biNOx | 1A3biPassenger CarsPetrolNOx | 0.485 | g/km | [5 empty] | Calculated using Tier 3 method | Calculated using Tier 3 method Table_3-17_27 |  | #DIV/0!
1A3bi | Road transport, passenger cars | Table_3-17_32 | Tier 2 emission factor | Passenger Cars | Petrol | NA | NOx | 1A3biNOx | 1A3biPassenger CarsPetrolNOx | 0.255 | g/km | [5 empty] | Calculated using Tier 3 method | Calculated using Tier 3 method Table_3-17_32 |  | #DIV/0!
1A3bi | Road transport, passenger cars | Table_3-17_21 | Tier 2 emission factor | Passenger Cars | Petrol | NA | NOx | 1A3biNOx | 1A3biPassenger CarsPetrolNOx | 0.061 | g/km | [5 empty] | Calculated using Tier 3 method | Calculated using Tier 3 method Table_3-17_21 |  | #DIV/0!
1A3bi | Road transport, passenger cars | Table_3-17_31 | Tier 2 emission factor | Passenger Cars | Petrol | NA | Pb | 1A3biPb | 1A3biPassenger CarsPetrolPb | 1.82e-05 | g/km | [5 empty] | Calculated using Tier 3 method | Calculated using Tier 3 method Table_3-17_31 |  | 303%
1A3bi | Road transport, passenger cars | Table_3-17_30 | Tier 2 emission factor | Passenger Cars | Petrol | NA | NH3 | 1A3biNH3 | 1A3biPassenger CarsPetrolNH3 | 0.0123 | g/km | [5 empty] | Calculated using Tier 3 method | Calculated using Tier 3 method Table_3-17_30 |  | #DIV/0!
1A3bi | Road transport, passenger cars | Table_3-17_29 | Tier 2 emission factor | Passenger Cars | Petrol | NA | N2O | 1A3biN2O | 1A3biPassenger CarsPetrolN2O | 0.0013 | g/km | [5 empty] | Calculated using Tier 3 method | Calculated using Tier 3 method Table_3-17_29 |  | #DIV/0!
1A3bi | Road transport, passenger cars | Table_3-17_29 | Tier 2 emission factor | Passenger Cars | Petrol | NA | Pb | 1A3biPb | 1A3biPassenger CarsPetrolPb | 1.82e-05 | g/km | [5 empty] | Calculated using Tier 3 method | Calculated using Tier 3 method Table_3-17_29 |  | 303%
1A3bi | Road transport, passenger cars | Table_3-17_21 | Tier 2 emission factor | Passenger Cars | Petrol | NA | NMVOC | 1A3biNMVOC | 1A3biPassenger CarsPetrolNMVOC | 2.19 | g/km | [5 empty] | Calculated using Tier 3 method | Calculated using Tier 3 method Table_3-17_21 |  | #DIV/0!
1A3bi | Road transport, passenger cars | Table_3-17_20 | Tier 2 emission factor | Passenger Cars | Petrol | NA | CO | 1A3biCO | 1A3biPassenger CarsPetrolCO | 29.6 | g/km | [5 empty] | Calculated using Tier 3 method | Calculated using Tier 3 method Table_3-17_20 |  | #DIV/0!
1A3bi | Road transport, passenger cars | Table_3-17_20 | Tier 2 emission factor | Passenger Cars | Petrol | NA | Pb | 1A3biPb | 1A3biPassenger CarsPetrolPb | 1.82e-05 | g/km | [5 empty] | Calculated using Tier 3 method | Calculated using Tier 3 method Table_3-17_20 |  | 303%
1A3bi | Road transport, passenger cars | Table_3-17_40 | Tier 2 emission factor | Passenger Cars | Petrol | NA | CO | 1A3biCO | 1A3biPassenger CarsPetrolCO | 37.3 | g/km | [5 empty] | Calculated using Tier 3 method | Calculated using Tier 3 method Table_3-17_40 |  | #DIV/0!
1A3bi | Road transport, passenger cars | Table_3-17_22 | Tier 2 emission factor | Passenger Cars | Petrol | NA | CO2 | 1A3biCO2 | 1A3biPassenger CarsPetrolCO2 | 0.53 | g/km | [5 empty] | Calculated using Tier 3 method | Calculated using Tier 3 method Table_3-17_22 |  | #DIV/0!
1A3bi | Road transport, passenger cars | Table_3-17_25 | Tier 2 emission factor | Passenger Cars | Petrol | NA | NMVOC | 1A3biNMVOC | 1A3biPassenger CarsPetrolNMVOC | 2.06 | g/km | [5 empty] | Calculated using Tier 3 method | Calculated using Tier 3 method Table_3-17_25 |  | #DIV/0!
1A3bi | Road transport, passenger cars | Table_3-17_39 | Tier 2 emission factor | Passenger Cars | Petrol | NA | NH3 | 1A3biNH3 | 1A3biPassenger CarsPetrolNH3 | 0.002 | g/km | [5 empty] | Calculated using Tier 3 method | Calculated using Tier 3 method Table_3-17_39 |  | #DIV/0!
1A3bi | Road transport, passenger cars | Table_3-17_42 | Tier 2 emission factor | Passenger Cars | Petrol | NA | NOx | 1A3biNOx | 1A3biPassenger CarsPetrolNOx | 0.467 | g/km | [5 empty] | Calculated using Tier 3 method | Calculated using Tier 3 method Table_3-17_42 |  | #DIV/0!
1A3bi | Road transport, passenger cars | Table_3-17_42 | Tier 2 emission factor | Passenger Cars | Petrol | NA | NOx | 1A3biNOx | 1A3biPassenger CarsPetrolNOx | 0.059 | g/km | [5 empty] | Calculated using Tier 3 method | Calculated using Tier 3 method Table_3-17_42 |  | #DIV/0!
1A3bi | Road transport, passenger cars | Table_3-17_40 | Tier 2 emission factor | Passenger Cars | Petrol | NA | NOx | 1A3biNOx | 1A3biPassenger CarsPetrolNOx | 0.242 | g/km | [5 empty] | Calculated using Tier 3 method | Calculated using Tier 3 method Table_3-17_40 |  | #DIV/0!
1A3bi | Road transport, passenger cars | Table_3-17_39 | Tier 2 emission factor | Passenger Cars | Petrol | NA | CO | 1A3biCO | 1A3biPassenger CarsPetrolCO | 1.67 | g/km | [5 empty] | Calculated using Tier 3 method | Calculated using Tier 3 method Table_3-17_39 |  | #DIV/0!
1A3bi | Road transport, passenger cars | Table_3-17_45 | Tier 2 emission factor | Passenger Cars | Petrol | NA | NH3 | 1A3biNH3 | 1A3biPassenger CarsPetrolNH3 | 0.0922 | g/km | [5 empty] | Calculated using Tier 3 method | Calculated using Tier 3 method Table_3-17_45 |  | #DIV/0!
1A3bi | Road transport, passenger cars | Table_3-17_45 | Tier 2 emission factor | Passenger Cars | Petrol | NA | NH3 | 1A3biNH3 | 1A3biPassenger CarsPetrolNH3 | 0.0123 | g/km | [5 empty] | Calculated using Tier 3 method | Calculated using Tier 3 method Table_3-17_45 |  | #DIV/0!
1A3bi | Road transport, passenger cars | Table_3-17_45 | Tier 2 emission factor | Passenger Cars | Petrol | NA | N2O | 1A3biN2O | 1A3biPassenger CarsPetrolN2O | 0.0013 | g/km | [5 empty] | Calculated using Tier 3 method | Calculated using Tier 3 method Table_3-17_45 |  | #DIV/0!
1A3bi | Road transport, passenger cars | Table_3-17_34 | Tier 2 emission factor | Passenger Cars | Petrol | NA | NOx | 1A3biNOx | 1A3biPassenger CarsPetrolNOx | 0.059 | g/km | [5 empty] | Calculated using Tier 3 method | Calculated using Tier 3 method Table_3-17_34 |  | #DIV/0!
1A3bi | Road transport, passenger cars | Table_3-17_35 | Tier 2 emission factor | Passenger Cars | Petrol | NA | NMVOC | 1A3biNMVOC | 1A3biPassenger CarsPetrolNMVOC | 2.77 | g/km | [5 empty] | Calculated using Tier 3 method | Calculated using Tier 3 method Table_3-17_35 |  | #DIV/0!
1A3bi | Road transport, passenger cars | Table_3-17_34 | Tier 2 emission factor | Passenger Cars | Petrol | NA | NMVOC | 1A3biNMVOC | 1A3biPassenger CarsPetrolNMVOC | 2.19 | g/km | [5 empty] | Calculated using Tier 3 method | Calculated using Tier 3 method Table_3-17_34 |  | #DIV/0!
1A3bi | Road transport, passenger cars | Table_3-17_33 | Tier 2 emission factor | Passenger Cars | Petrol | NA | CO | 1A3biCO | 1A3biPassenger CarsPetrolCO | 37.3 | g/km | [5 empty] | Calculated using Tier 3 method | Calculated using Tier 3 method Table_3-17_33 |  | #DIV/0!
1A3bi | Road transport, passenger cars | Table_3-17_32 | Tier 2 emission factor | Passenger Cars | Petrol | NA | CO | 1A3biCO | 1A3biPassenger CarsPetrolCO | 0.62 | g/km | [5 empty] | Calculated using Tier 3 method | Calculated using Tier 3 method Table_3-17_32 |  | #DIV/0!
1A3bi | Road transport, passenger cars | Table_3-17_37 | Tier 2 emission factor | Passenger Cars | Petrol | NA | Pb | 1A3biPb | 1A3biPassenger CarsPetrolPb | 1.82e-05 | g/km | [5 empty] | Calculated using Tier 3 method | Calculated using Tier 3 method Table_3-17_37 |  | 303%
1A3bi | Road transport, passenger cars | Table_3-12_07 | Tier 2 emission factor | Passenger Cars | Petrol | NA | Pb | 1A3biPb | 1A3biPassenger CarsPetrolPb | 1.82e-05 | g/km | [5 empty] | Calculated using Tier 3 method | Calculated using Tier 3 method Table_3-12_07 |  | 303%
1A3bi | Road transport, passenger cars | Table_3-17_01 | Tier 1 emission factor | All vehicles type | E85 4 | NA | CO2 | 1A3biCO2 | 1A3biAll vehicles typeE85 4CO2 | 2.104 | kg/kg fuel | 0 | 0 | 0% | 0% | 0% | CO2 emission factors are based on the carbon content of the fuel and assume 100% oxidation of the fuel | CO2 emission factors are based on the carbon content of the fuel and assume 100% oxidation of the fuel Table_3-17_01 |  | 0%
1A3bi | Road transport, passenger cars | Table_3-17_01 | Tier 2 emission factor | Passenger Cars | Petrol | NA | NH3 | 1A3biNH3 | 1A3biPassenger CarsPetrolNH3 | 0.0339 | g/km | [5 empty] | Calculated using Tier 3 method | Calculated using Tier 3 method Table_3-17_01 |  | #DIV/0!
1A3bi | Road transport, passenger cars | Table_3-12_06 | Tier 2 emission factor | Passenger Cars | Petrol | NA | CO2 | 1A3biCO2 | 1A3biPassenger CarsPetrolCO2 | 0.398 | g/km | [5 empty] | Calculated using Tier 3 method | Calculated using Tier 3 method Table_3-12_06 |  | #DIV/0!
1A3bi | Road transport, passenger cars | Table_3-17_05 | Tier 1 emission factor | All vehicles type | E10 4 | NA | CO2 | 1A3biCO2 | 1A3biAll vehicles typeE10 4CO2 | 3.061 | kg/kg fuel | 0 | 0 | 0% | 0% | 0% | CO2 emission factors are based on the carbon content of the fuel and assume 100% oxidation of the fuel | CO2 emission factors are based on the carbon content of the fuel and assume 100% oxidation of the fuel Table_3-17_05 |  | 0%
1A3bi | Road transport, passenger cars | Table_3-17_03 | Tier 2 emission factor | Passenger Cars | Petrol | NA | NMVOC | 1A3biNMVOC | 1A3biPassenger CarsPetrolNMVOC | 0.048 | g/km | [5 empty] | Calculated using Tier 3 method | Calculated using Tier 3 method Table_3-17_03 |  | #DIV/0!
1A3bi | Road transport, passenger cars | Table_3-17_01 | Tier 2 emission factor | Passenger Cars | Petrol | NA | N2O | 1A3biN2O | 1A3biPassenger CarsPetrolN2O | 0.0013 | g/km | [5 empty] | Calculated using Tier 3 method | Calculated using Tier 3 method Table_3-17_01 |  | #DIV/0!
1A3bi | Road transport, passenger cars | Table_3-17_04 | Tier 2 emission factor | Passenger Cars | Petrol | NA | Pb | 1A3biPb | 1A3biPassenger CarsPetrolPb | 1.82e-05 | g/km | [5 empty] | Calculated using Tier 3 method | Calculated using Tier 3 method Table_3-17_04 |  | 303%
1A3bi | Road transport, passenger cars | Table_3-17_04 | Tier 2 emission factor | Passenger Cars | Petrol | NA | N2O | 1A3biN2O | 1A3biPassenger CarsPetrolN2O | 0.0013 | g/km | [5 empty] | Calculated using Tier 3 method | Calculated using Tier 3 method Table_3-17_04 |  | #DIV/0!
1A3bi | Road transport, passenger cars | Table_3-17_04 | Tier 2 emission factor | Passenger Cars | Petrol | NA | NOx | 1A3biNOx | 1A3biPassenger CarsPetrolNOx | 0.056 | g/km | [5 empty] | Calculated using Tier 3 method | Calculated using Tier 3 method Table_3-17_04 |  | #DIV/0!
1A3bi | Road transport, passenger cars | Table_3-17_01 | Tier 2 emission factor | Passenger Cars | Petrol | NA | NMVOC | 1A3biNMVOC | 1A3biPassenger CarsPetrolNMVOC | 0.048 | g/km | [5 empty] | Calculated using Tier 3 method | Calculated using Tier 3 method Table_3-17_01 |  | #DIV/0!
1A3bi | Road transport, passenger cars | Table_3-17_02 | Tier 2 emission factor | Passenger Cars | Petrol | NA | NOx | 1A3biNOx | 1A3biPassenger CarsPetrolNOx | 0.056 | g/km | [5 empty] | Calculated using Tier 3 method | Calculated using Tier 3 method Table_3-17_02 |  | #DIV/0!
1A3bi | Road transport, passenger cars | Table_3-17_02 | Tier 2 emission factor | Passenger Cars | Petrol | NA | NH3 | 1A3biNH3 | 1A3biPassenger CarsPetrolNH3 | 0.0123 | g/km | [5 empty] | Calculated using Tier 3 method | Calculated using Tier 3 method Table_3-17_02 |  | #DIV/0!
1A3bi | Road transport, passenger cars | Table_3-17_02 | Tier 2 emission factor | Passenger Cars | Petrol | NA | N2O | 1A3biN2O | 1A3biPassenger CarsPetrolN2O | 0.0013 | g/km | [5 empty] | Calculated using Tier 3 method | Calculated using Tier 3 method Table_3-17_02 |  | #DIV/0!
1A3bi | Road transport, passenger cars | Table_3-17_03 | Tier 2 emission factor | Passenger Cars | Petrol | NA | NOx | 1A3biNOx | 1A3biPassenger CarsPetrolNOx | 0.056 | g/km | [5 empty] | Calculated using Tier 3 method | Calculated using Tier 3 method Table_3-17_03 |  | #DIV/0!
1A3bi | Road transport, passenger cars | Table_3-7_02 | Tier 2 emission factor | Passenger Cars | Petrol | NA | Pb | 1A3biPb | 1A3biPassenger CarsPetrolPb | 1.82e-05 | g/km | [5 empty] | Calculated using Tier 3 method | Calculated using Tier 3 method Table_3-7_02 |  | 303%
1A3bi | Road transport, passenger cars | Table_3-6_03 | Tier 1 emission factor | Passenger car | Diesel | NA | N2O | 1A3biN2O | 1A3biPassenger carDieselN2O | 0.087 | g/kg fuel | 0.044 | 0.107 | 25.29% | 61.49% | 61.49% | EMEP/EEA Guidebook 2016 | EMEP/EEA Guidebook 2016 Table_3-6_03 |  | 61.49%
1A3bi | Road transport, passenger cars | Table_3-6_01 | Tier 1 emission factor | Passenger car | LPG | NA | NOx | 1A3biNOx | 1A3biPassenger carLPGNOx | 15.2 | g/kg fuel | 4.18 | 34.3 | 13.75% | 112.8% | 112.8% | EMEP/EEA Guidebook 2016 | EMEP/EEA Guidebook 2016 Table_3-6_01 |  | 112.8%
1A3bi | Road transport, passenger cars | Table_3-6_01 | Tier 1 emission factor | Passenger car | Petrol | NA | TSP | 1A3biTSP | 1A3biPassenger carPetrolTSP | 0.03 | g/kg fuel | 0.03 | 0.02 | 50% | 33.33% | 50% | EMEP/EEA Guidebook 2016 | EMEP/EEA Guidebook 2016 Table_3-6_01 |  | 50%
1A3bi | Road transport, passenger cars | Table_3-5_02 | Tier 1 emission factor | Passenger car | Petrol | NA | NOx | 1A3biNOx | 1A3biPassenger carPetrolNOx | 8.73 | g/kg fuel | 4.48 | 29.89 | 25.66% | 171.2% | 171.2% | EMEP/EEA Guidebook 2016 | EMEP/EEA Guidebook 2016 Table_3-5_02 |  | 171.2%
1A3bi | Road transport, passenger cars | Table_3-12_03 | Tier 1 emission factor | Passenger car | Diesel | NA | CO | 1A3biCO | 1A3biPassenger carDieselCO | 3.33 | g/kg fuel | 2.05 | 8.19 | 30.78% | 123% | 123% | EMEP/EEA Guidebook 2016 | EMEP/EEA Guidebook 2016 Table_3-12_03 |  | 123%
1A3bi | Road transport, passenger cars | Table_3-10_03 | Tier 1 emission factor | All vehicles type | LPG2 | NA | CO2 | 1A3biCO2 | 1A3biAll vehicles typeLPG2CO2 | 3.017 | kg/kg fuel | 0 | 0 | 0% | 0% | 0% | CO2 emission factors are based on the carbon content of the fuel and assume 100% oxidation of the fuel | CO2 emission factors are based on the carbon content of the fuel and assume 100% oxidation of the fuel Table_3-10_03 |  | 0%
1A3bi | Road transport, passenger cars | Table_3-10_01 | Tier 1 emission factor | Passenger Cars | LPG | NA | Pb | 1A3biPb | 1A3biPassenger CarsLPGPb |  | g/kg fuel | 0 | 0 | #DIV/0! | #DIV/0! | #DIV/0! | EMEP/EEA Guidebook 2016 | EMEP/EEA Guidebook 2016 Table_3-10_01 |  | #DIV/0!
1A3bi | Road transport, passenger cars | Table_3-9_03 | Tier 1 emission factor | Passenger Cars | Petrol | NA | Pb | 1A3biPb | 1A3biPassenger CarsPetrolPb | 3.3e-05 | g/kg fuel | 1.7e-05 | 0.0002 | 25.76% | 303% | 303% | EMEP/EEA Guidebook 2016 | EMEP/EEA Guidebook 2016 Table_3-9_03 |  | 303%
1A3bi | Road transport, passenger cars | Table_3-9_02 | Tier 1 emission factor | Passenger car | LPG | NA | Benzo(b)fluoranthene | 1A3biBenzo(b)fluoranthene | 1A3biPassenger carLPGBenzo(b)fluoranthene | 0 | g/kg fuel | 0 | 0 | #DIV/0! | #DIV/0! | #DIV/0! | EMEP/EEA Guidebook 2016 | EMEP/EEA Guidebook 2016 Table_3-9_02 |  | #DIV/0!
1A3bi | Road transport, passenger cars | Table_3-9_01 | Tier 1 emission factor | Passenger car | Diesel | NA | Benzo(b)fluoranthene | 1A3biBenzo(b)fluoranthene | 1A3biPassenger carDieselBenzo(b)fluoranthene | 2.24e-05 | g/kg fuel | 5.26e-05 | 9.6e-06 | 117.4% | 21.43% | 117.4% | EMEP/EEA Guidebook 2016 | EMEP/EEA Guidebook 2016 Table_3-9_01 |  | 117.4%
1A3bi | Road transport, passenger cars | Table_3-8_03 | Tier 1 emission factor | Passenger car | Petrol | NA | Benzo(a)pyrene | 1A3biBenzo(a)pyrene | 1A3biPassenger carPetrolBenzo(a)pyrene | 5.5e-06 | g/kg fuel | 5.5e-06 | 6.2e-06 | 50% | 56.36% | 56.36% | EMEP/EEA Guidebook 2016 | EMEP/EEA Guidebook 2016 Table_3-8_03 |  | 56.36%
1A3bi | Road transport, passenger cars | Table_3-17_12 | Tier 1 emission factor | Passenger car | LPG | NA | Benzo(k)fluoranthene | 1A3biBenzo(k)fluoranthene | 1A3biPassenger carLPGBenzo(k)fluoranthene | 2e-07 | g/kg fuel | 2e-07 | 2e-07 | 50% | 50% | 50% | EMEP/EEA Guidebook 2016 | EMEP/EEA Guidebook 2016 Table_3-17_12 |  | 50%
1A3bi | Road transport, passenger cars | Table_3-17_15 | Tier 2 emission factor | Passenger Cars | Petrol | NA | NMVOC | 1A3biNMVOC | 1A3biPassenger CarsPetrolNMVOC | 0.467 | g/km | [5 empty] | Calculated using Tier 3 method | Calculated using Tier 3 method Table_3-17_15 |  | #DIV/0!
1A3bi | Road transport, passenger cars | Table_3-17_13 | Tier 2 emission factor | Passenger Cars | Petrol | NA | CO | 1A3biCO | 1A3biPassenger CarsPetrolCO | 0.69 | g/km | [5 empty] | Calculated using Tier 3 method | Calculated using Tier 3 method Table_3-17_13 |  | #DIV/0!
1A3bi | Road transport, passenger cars | Table_3-17_12 | Tier 2 emission factor | Passenger Cars | Petrol | NA | CO2 | 1A3biCO2 | 1A3biPassenger CarsPetrolCO2 | 0.53 | g/km | [5 empty] | Calculated using Tier 3 method | Calculated using Tier 3 method Table_3-17_12 |  | #DIV/0!
1A3bi | Road transport, passenger cars | Table_3-17_12 | Tier 2 emission factor | Passenger Cars | Petrol | NA | NH3 | 1A3biNH3 | 1A3biPassenger CarsPetrolNH3 | 0.0922 | g/km | [5 empty] | Calculated using Tier 3 method | Calculated using Tier 3 method Table_3-17_12 |  | #DIV/0!
1A3bi | Road transport, passenger cars | Table_3-17_17 | Tier 2 emission factor | Passenger Cars | Petrol | NA | N2O | 1A3biN2O | 1A3biPassenger CarsPetrolN2O | 0.01 | g/km | [5 empty] | Calculated using Tier 3 method | Calculated using Tier 3 method Table_3-17_17 |  | #DIV/0!
1A3bi | Road transport, passenger cars | Table_3-17_16 | Tier 2 emission factor | Passenger Cars | Petrol | NA | CO | 1A3biCO | 1A3biPassenger CarsPetrolCO | 0.69 | g/km | [5 empty] | Calculated using Tier 3 method | Calculated using Tier 3 method Table_3-17_16 |  | #DIV/0!
1A3bi | Road transport, passenger cars | Table_3-17_06 | Tier 2 emission factor | Passenger Cars | Petrol | NA | NOx | 1A3biNOx | 1A3biPassenger CarsPetrolNOx | 0.056 | g/km | [5 empty] | Calculated using Tier 3 method | Calculated using Tier 3 method Table_3-17_06 |  | #DIV/0!
1A3bi | Road transport, passenger cars | Table_3-17_08 | Tier 2 emission factor | Passenger Cars | Petrol | NA | CO2 | 1A3biCO2 | 1A3biPassenger CarsPetrolCO2 | 0.663 | g/km | [5 empty] | Calculated using Tier 3 method | Calculated using Tier 3 method Table_3-17_08 |  | #DIV/0!
1A3bi | Road transport, passenger cars | Table_3-17_06 | Tier 2 emission factor | Passenger Cars | Petrol | NA | CO | 1A3biCO | 1A3biPassenger CarsPetrolCO | 21.7 | g/km | [5 empty] | Calculated using Tier 3 method | Calculated using Tier 3 method Table_3-17_06 |  | #DIV/0!
1A3bi | Road transport, passenger cars | Table_3-17_05 | Tier 2 emission factor | Passenger Cars | Petrol | NA | NMVOC | 1A3biNMVOC | 1A3biPassenger CarsPetrolNMVOC | 2.77 | g/km | [5 empty] | Calculated using Tier 3 method | Calculated using Tier 3 method Table_3-17_05 |  | #DIV/0!
1A3bi | Road transport, passenger cars | Table_3-17_11 | Tier 2 emission factor | Passenger Cars | Petrol | NA | CO2 | 1A3biCO2 | 1A3biPassenger CarsPetrolCO2 | 0.398 | g/km | [5 empty] | Calculated using Tier 3 method | Calculated using Tier 3 method Table_3-17_11 |  | #DIV/0!
1A3bi | Road transport, passenger cars | Table_3-17_10 | Tier 2 emission factor | Passenger Cars | Petrol | NA | NOx | 1A3biNOx | 1A3biPassenger CarsPetrolNOx | 1.53 | g/km | [5 empty] | Calculated using Tier 3 method | Calculated using Tier 3 method Table_3-17_10 |  | #DIV/0!
1A3bi | Road transport, passenger cars | Table_3-17_10 | Tier 2 emission factor | Passenger Cars | Petrol | NA | N2O | 1A3biN2O | 1A3biPassenger CarsPetrolN2O | 0.01 | g/km | [5 empty] | Calculated using Tier 3 method | Calculated using Tier 3 method Table_3-17_10 |  | #DIV/0!
1A3bi | Road transport, passenger cars | Table_3-20_02 | Tier 2 emission factor | Passenger Cars | Petrol | NA | NH3 | 1A3biNH3 | 1A3biPassenger CarsPetrolNH3 | 0.002 | g/km | [5 empty] | Calculated using Tier 3 method | Calculated using Tier 3 method Table_3-20_02 |  | #DIV/0!
1A3bii | Road transport, light duty vehicles | Table_3-20_01 | Tier 2 emission factor | Light commercial vehicles | Petrol | NA | PM2.5 | 1A3biiPM2.5 | 1A3biiLight commercial vehiclesPetrolPM2.5 | 0.0023 | g/km | [5 empty] | Calculated using Tier 3 method, assuming TSP=PM10=PM2.5 | Calculated using Tier 3 method, assuming TSP=PM10=PM2.5 Table_3-20_01 |  | #DIV/0!
1A3bii | Road transport, light duty vehicles | Table_3-20_01 | Tier 2 emission factor | Light commercial vehicles | Petrol | NA | Benzo(b)fluoranthene | 1A3biiBenzo(b)fluoranthene | 1A3biiLight commercial vehiclesPetrolBenzo(b)fluoranthene | 8.8e-07 | g/km | [5 empty] | Calculated using Tier 3 method | Calculated using Tier 3 method Table_3-20_01 |  | 84.43%
1A3bii | Road transport, light duty vehicles | Table_3-19_18 | Tier 2 emission factor | Light commercial vehicles | Petrol | NA | Benzo(k)fluoranthene | 1A3biiBenzo(k)fluoranthene | 1A3biiLight commercial vehiclesPetrolBenzo(k)fluoranthene | 3e-07 | g/km | [5 empty] | Calculated using Tier 3 method | Calculated using Tier 3 method Table_3-19_18 |  | 58.33%
1A3bii | Road transport, light duty vehicles | Table_3-20_05 | Tier 2 emission factor | Light commercial vehicles | Diesel | NA | NH3 | 1A3biiNH3 | 1A3biiLight commercial vehiclesDieselNH3 | 0.0019 | g/km | [5 empty] | Calculated using Tier 3 method | Calculated using Tier 3 method Table_3-20_05 |  | 50%
1A3bii | Road transport, light duty vehicles | Table_3-19_18 | Tier 2 emission factor | Light commercial vehicles | Petrol | NA | PM2.5 | 1A3biiPM2.5 | 1A3biiLight commercial vehiclesPetrolPM2.5 | 0.0011 | g/km | [5 empty] | Calculated using Tier 3 method, assuming TSP=PM10=PM2.5 | Calculated using Tier 3 method, assuming TSP=PM10=PM2.5 Table_3-19_18 |  | #DIV/0!
1A3bii | Road transport, light duty vehicles | Table_3-20_06 | Tier 2 emission factor | Light commercial vehicles | Diesel | NA | NOx | 1A3biiNOx | 1A3biiLight commercial vehiclesDieselNOx | 0.248 | g/km | [5 empty] | Calculated using Tier 3 method | Calculated using Tier 3 method Table_3-20_06 |  | 61.8%
1A3bii | Road transport, light duty vehicles | Table_3-20_05 | Tier 2 emission factor | Light commercial vehicles | Petrol | NA | PM2.5 | 1A3biiPM2.5 | 1A3biiLight commercial vehiclesPetrolPM2.5 | 0.0014 | g/km | [5 empty] | Calculated using Tier 3 method, assuming TSP=PM10=PM2.5 | Calculated using Tier 3 method, assuming TSP=PM10=PM2.5 Table_3-20_05 |  | #DIV/0!
1A3bii | Road transport, light duty vehicles | Table_3-20_05 | Tier 2 emission factor | Light commercial vehicles | Petrol | NA | Benzo(b)fluoranthene | 1A3biiBenzo(b)fluoranthene | 1A3biiLight commercial vehiclesPetrolBenzo(b)fluoranthene | 3.6e-07 | g/km | [5 empty] | Calculated using Tier 3 method | Calculated using Tier 3 method Table_3-20_05 |  | 84.43%
1A3bii | Road transport, light duty vehicles | Table_3-20_04 | Tier 2 emission factor | Light commercial vehicles | Petrol | NA | Benzo(a)pyrene | 1A3biiBenzo(a)pyrene | 1A3biiLight commercial vehiclesPetrolBenzo(a)pyrene | 3.2e-07 | g/km | [5 empty] | Calculated using Tier 3 method | Calculated using Tier 3 method Table_3-20_04 |  | 66.67%
1A3bii | Road transport, light duty vehicles | Table_3-20_03 | Tier 2 emission factor | Light commercial vehicles | Petrol | NA | Benzo(k)fluoranthene | 1A3biiBenzo(k)fluoranthene | 1A3biiLight commercial vehiclesPetrolBenzo(k)fluoranthene | 2.6e-07 | g/km | [5 empty] | Calculated using Tier 3 method | Calculated using Tier 3 method Table_3-20_03 |  | 58.33%
1A3bii | Road transport, light duty vehicles | Table_3-19_15 | Tier 2 emission factor | Light commercial vehicles | Petrol | NA | Benzo(a)pyrene | 1A3biiBenzo(a)pyrene | 1A3biiLight commercial vehiclesPetrolBenzo(a)pyrene | 3.2e-07 | g/km | [5 empty] | Calculated using Tier 3 method | Calculated using Tier 3 method Table_3-19_15 |  | 66.67%
1A3bii | Road transport, light duty vehicles | Table_3-20_06 | Tier 2 emission factor | Light commercial vehicles | Diesel | NA | CO | 1A3biiCO | 1A3biiLight commercial vehiclesDieselCO | 0.075 | g/km | [5 empty] | Calculated using Tier 3 method | Calculated using Tier 3 method Table_3-20_06 |  | 79.12%
1A3bii | Road transport, light duty vehicles | Table_3-19_18 | Tier 2 emission factor | Light commercial vehicles | Petrol | NA | Benzo(b)fluoranthene | 1A3biiBenzo(b)fluoranthene | 1A3biiLight commercial vehiclesPetrolBenzo(b)fluoranthene | 3.6e-07 | g/km | [5 empty] | Calculated using Tier 3 method | Calculated using Tier 3 method Table_3-19_18 |  | 84.43%
1A3bii | Road transport, light duty vehicles | Table_3-19_16 | Tier 2 emission factor | Light commercial vehicles | Diesel | NA | CO | 1A3biiCO | 1A3biiLight commercial vehiclesDieselCO | 0.075 | g/km | [5 empty] | Calculated using Tier 3 method | Calculated using Tier 3 method Table_3-19_16 |  | 79.12%
1A3bii | Road transport, light duty vehicles | Table_3-20_16 | Tier 2 emission factor | Light commercial vehicles | Diesel | NA | Pb | 1A3biiPb | 1A3biiLight commercial vehiclesDieselPb | 4.17e-06 | g/km | [5 empty] | Calculated using Tier 3 method | Calculated using Tier 3 method Table_3-20_16 |  | 186.5%
1A3bii | Road transport, light duty vehicles | Table_3-20_15 | Tier 2 emission factor | Light commercial vehicles | Petrol | NA | Benzo(b)fluoranthene | 1A3biiBenzo(b)fluoranthene | 1A3biiLight commercial vehiclesPetrolBenzo(b)fluoranthene | 6e-07 | g/km | [5 empty] | Calculated using Tier 3 method | Calculated using Tier 3 method Table_3-20_15 |  | 84.43%
1A3bii | Road transport, light duty vehicles | Table_3-20_14 | Tier 2 emission factor | Light commercial vehicles | Petrol | NA | Benzo(k)fluoranthene | 1A3biiBenzo(k)fluoranthene | 1A3biiLight commercial vehiclesPetrolBenzo(k)fluoranthene | 1.9e-07 | g/km | [5 empty] | Calculated using Tier 3 method | Calculated using Tier 3 method Table_3-20_14 |  | 58.33%
1A3bii | Road transport, light duty vehicles | Table_3-20_15 | Tier 2 emission factor | Light commercial vehicles | Petrol | NA | Benzo(a)pyrene | 1A3biiBenzo(a)pyrene | 1A3biiLight commercial vehiclesPetrolBenzo(a)pyrene | 6.3e-07 | g/km | [5 empty] | Calculated using Tier 3 method | Calculated using Tier 3 method Table_3-20_15 |  | 66.67%
1A3bii | Road transport, light duty vehicles | Table_3-20_18 | Tier 2 emission factor | Light commercial vehicles | Petrol | NA | Benzo(b)fluoranthene | 1A3biiBenzo(b)fluoranthene | 1A3biiLight commercial vehiclesPetrolBenzo(b)fluoranthene | 6e-07 | g/km | [5 empty] | Calculated using Tier 3 method | Calculated using Tier 3 method Table_3-20_18 |  | 84.43%
1A3bii | Road transport, light duty vehicles | Table_3-20_09 | Tier 2 emission factor | Light commercial vehicles | Petrol | NA | Benzo(a)pyrene | 1A3biiBenzo(a)pyrene | 1A3biiLight commercial vehiclesPetrolBenzo(a)pyrene | 6.3e-07 | g/km | [5 empty] | Calculated using Tier 3 method | Calculated using Tier 3 method Table_3-20_09 |  | 66.67%
1A3bii | Road transport, light duty vehicles | Table_3-20_12 | Tier 2 emission factor | Light commercial vehicles | Petrol | NA | Benzo(a)pyrene | 1A3biiBenzo(a)pyrene | 1A3biiLight commercial vehiclesPetrolBenzo(a)pyrene | 3.2e-07 | g/km | [5 empty] | Calculated using Tier 3 method | Calculated using Tier 3 method Table_3-20_12 |  | 66.67%
1A3bii | Road transport, light duty vehicles | Table_3-20_11 | Tier 2 emission factor | Light commercial vehicles | Petrol | NA | Benzo(k)fluoranthene | 1A3biiBenzo(k)fluoranthene | 1A3biiLight commercial vehiclesPetrolBenzo(k)fluoranthene | 1.9e-07 | g/km | [5 empty] | Calculated using Tier 3 method | Calculated using Tier 3 method Table_3-20_11 |  | 58.33%
1A3bii | Road transport, light duty vehicles | Table_3-19_01 | Tier 2 emission factor | Light commercial vehicles | Petrol | NA | PM2.5 | 1A3biiPM2.5 | 1A3biiLight commercial vehiclesPetrolPM2.5 | 0.117 | g/km | [5 empty] | Calculated using Tier 3 method, assuming TSP=PM10=PM2.5 | Calculated using Tier 3 method, assuming TSP=PM10=PM2.5 Table_3-19_01 |  | #DIV/0!
1A3bii | Road transport, light duty vehicles | Table_3-19_03 | Tier 2 emission factor | Light commercial vehicles | Petrol | NA | CO2 | 1A3biiCO2 | 1A3biiLight commercial vehiclesPetrolCO2 | 0.663 | g/km | [5 empty] | Calculated using Tier 3 method | Calculated using Tier 3 method Table_3-19_03 |  | #DIV/0!
1A3bii | Road transport, light duty vehicles | Table_3-12_07 | Tier 2 emission factor | Light commercial vehicles | Petrol | NA | CO | 1A3biiCO | 1A3biiLight commercial vehiclesPetrolCO | 5.89 | g/km | [5 empty] | Calculated using Tier 3 method | Calculated using Tier 3 method Table_3-12_07 |  | 78.23%
1A3bii | Road transport, light duty vehicles | Table_3-19_02 | Tier 1 emission factor | All vehicles type | E85 4 | NA | CO2 | 1A3biiCO2 | 1A3biiAll vehicles typeE85 4CO2 | 2.104 | kg/kg fuel | 0 | 0 | 0% | 0% | 0% | CO2 emission factors are based on the carbon content of the fuel and assume 100% oxidation of the fuel | CO2 emission factors are based on the carbon content of the fuel and assume 100% oxidation of the fuel Table_3-19_02 |  | 0%
1A3bii | Road transport, light duty vehicles | Table_3-12_03 | Tier 2 emission factor | Light commercial vehicles | Petrol | NA | CO | 1A3biiCO | 1A3biiLight commercial vehiclesPetrolCO | 8.82 | g/km | [5 empty] | Calculated using Tier 3 method | Calculated using Tier 3 method Table_3-12_03 |  | 78.23%
1A3bii | Road transport, light duty vehicles | Table_3-19_01 | Tier 1 emission factor | All vehicles type | LPG2 | NA | CO2 | 1A3biiCO2 | 1A3biiAll vehicles typeLPG2CO2 | 3.017 | kg/kg fuel | 0 | 0 | 0% | 0% | 0% | CO2 emission factors are based on the carbon content of the fuel and assume 100% oxidation of the fuel | CO2 emission factors are based on the carbon content of the fuel and assume 100% oxidation of the fuel Table_3-19_01 |  | 0%
1A3bii | Road transport, light duty vehicles | Table_3-19_01 | Tier 2 emission factor | Light commercial vehicles | Petrol | NA | N2O | 1A3biiN2O | 1A3biiLight commercial vehiclesPetrolN2O | 0.01 | g/km | [5 empty] | Calculated using Tier 3 method | Calculated using Tier 3 method Table_3-19_01 |  | 84.95%
1A3bii | Road transport, light duty vehicles | Table_3-19_01 | Tier 2 emission factor | Light commercial vehicles | Petrol | NA | NOx | 1A3biiNOx | 1A3biiLight commercial vehiclesPetrolNOx | 3.09 | g/km | [5 empty] | Calculated using Tier 3 method | Calculated using Tier 3 method Table_3-19_01 |  | 96.29%
1A3bii | Road transport, light duty vehicles | Table_3-6_04 | Tier 2 emission factor | Light commercial vehicles | Petrol | NA | NMVOC | 1A3biiNMVOC | 1A3biiLight commercial vehiclesPetrolNMVOC | 3.44 | g/km | [5 empty] | Calculated using Tier 3 method | Calculated using Tier 3 method Table_3-6_04 |  | 89.38%
1A3bii | Road transport, light duty vehicles | Table_3-12_01 | Tier 1 emission factor | Light commercial vehicles | Petrol | NA | NOx | 1A3biiNOx | 1A3biiLight commercial vehiclesPetrolNOx | 13.22 | g/kg fuel | 3.24 | 25.46 | 12.25% | 96.29% | 96.29% | EMEP/EEA Guidebook 2016 | EMEP/EEA Guidebook 2016 Table_3-12_01 |  | 96.29%
1A3bii | Road transport, light duty vehicles | Table_3-19_08 | Tier 1 emission factor | All vehicles type | Petrol | NA | CO2 | 1A3biiCO2 | 1A3biiAll vehicles typePetrolCO2 | 3.18 | kg/kg fuel | 0 | 0 | 0% | 0% | 0% | CO2 emission factors are based on the carbon content of the fuel and assume 100% oxidation of the fuel | CO2 emission factors are based on the carbon content of the fuel and assume 100% oxidation of the fuel Table_3-19_08 |  | 0%
1A3bii | Road transport, light duty vehicles | Table_3-19_09 | Tier 2 emission factor | Light commercial vehicles | Petrol | NA | NOx | 1A3biiNOx | 1A3biiLight commercial vehiclesPetrolNOx | 0.064 | g/km | [5 empty] | Calculated using Tier 3 method | Calculated using Tier 3 method Table_3-19_09 |  | 96.29%
1A3bii | Road transport, light duty vehicles | Table_3-19_08 | Tier 2 emission factor | Light commercial vehicles | Petrol | NA | NMVOC | 1A3biiNMVOC | 1A3biiLight commercial vehiclesPetrolNMVOC | 0.096 | g/km | [5 empty] | Calculated using Tier 3 method | Calculated using Tier 3 method Table_3-19_08 |  | 89.38%
1A3bii | Road transport, light duty vehicles | Table_3-19_13 | Tier 2 emission factor | Light commercial vehicles | Petrol | NA | Pb | 1A3biiPb | 1A3biiLight commercial vehiclesPetrolPb | 3.31e-06 | g/km | [5 empty] | Calculated using Tier 3 method | Calculated using Tier 3 method Table_3-19_13 |  | 303%
1A3bii | Road transport, light duty vehicles | Table_3-19_03 | Tier 2 emission factor | Light commercial vehicles | Diesel | NA | CO | 1A3biiCO | 1A3biiLight commercial vehiclesDieselCO | 0.473 | g/km | [5 empty] | Calculated using Tier 3 method | Calculated using Tier 3 method Table_3-19_03 |  | 79.12%
1A3bii | Road transport, light duty vehicles | Table_3-19_12 | Tier 2 emission factor | Light commercial vehicles | Petrol | NA | NOx | 1A3biiNOx | 1A3biiLight commercial vehiclesPetrolNOx | 0.23 | g/km | [5 empty] | Calculated using Tier 3 method | Calculated using Tier 3 method Table_3-19_12 |  | 96.29%
1A3bii | Road transport, light duty vehicles | Table_3-19_11 | Tier 2 emission factor | Light commercial vehicles | Diesel | NA | NMVOC | 1A3biiNMVOC | 1A3biiLight commercial vehiclesDieselNMVOC | 0.149 | g/km | [5 empty] | Calculated using Tier 3 method | Calculated using Tier 3 method Table_3-19_11 |  | 63.64%
1A3bii | Road transport, light duty vehicles | Table_3-19_03 | Tier 2 emission factor | Light commercial vehicles | Diesel | NA | NOx | 1A3biiNOx | 1A3biiLight commercial vehiclesDieselNOx | 1.22 | g/km | [5 empty] | Calculated using Tier 3 method | Calculated using Tier 3 method Table_3-19_03 |  | 61.8%
1A3bii | Road transport, light duty vehicles | Table_3-19_03 | Tier 2 emission factor | Light commercial vehicles | Petrol | NA | N2O | 1A3biiN2O | 1A3biiLight commercial vehiclesPetrolN2O | 0.025 | g/km | [5 empty] | Calculated using Tier 3 method | Calculated using Tier 3 method Table_3-19_03 |  | 84.95%
1A3bii | Road transport, light duty vehicles | Table_3-19_12 | Tier 2 emission factor | Light commercial vehicles | Petrol | NA | NH3 | 1A3biiNH3 | 1A3biiLight commercial vehiclesPetrolNH3 | 0.091 | g/km | [5 empty] | Calculated using Tier 3 method | Calculated using Tier 3 method Table_3-19_12 |  | 50%
1A3bii | Road transport, light duty vehicles | Table_3-19_07 | Tier 2 emission factor | Light commercial vehicles | Diesel | NA | NOx | 1A3biiNOx | 1A3biiLight commercial vehiclesDieselNOx | 1.22 | g/km | [5 empty] | Calculated using Tier 3 method | Calculated using Tier 3 method Table_3-19_07 |  | 61.8%
1A3bii | Road transport, light duty vehicles | Table_3-21_15 | Tier 2 emission factor | Light commercial vehicles | Petrol | NA | NOx | 1A3biiNOx | 1A3biiLight commercial vehiclesPetrolNOx | 0.064 | g/km | [5 empty] | Calculated using Tier 3 method | Calculated using Tier 3 method Table_3-21_15 |  | 96.29%
1A3biii | Road transport, heavy duty vehicles | Table_3-21_17 | Tier 2 emission factor | Heavy-duty vehicles | Diesel | NA | CO | 1A3biiiCO | 1A3biiiHeavy-duty vehiclesDieselCO | 0.071 | g/km | [5 empty] | Calculated using Tier 3 method | Calculated using Tier 3 method Table_3-21_17 |  | 69.72%
1A3biii | Road transport, heavy duty vehicles | Table_3-21_18 | Tier 2 emission factor | Heavy-duty vehicles | Diesel | NA | NH3 | 1A3biiiNH3 | 1A3biiiHeavy-duty vehiclesDieselNH3 | 0.0029 | g/km | [5 empty] | Calculated using Tier 3 method | Calculated using Tier 3 method Table_3-21_18 |  | 50%
1A3biii | Road transport, heavy duty vehicles | Table_3-21_10 | Tier 2 emission factor | Heavy-duty vehicles | Diesel | NA | NOx | 1A3biiiNOx | 1A3biiiHeavy-duty vehiclesDieselNOx | 7.91 | g/km | [5 empty] | Calculated using Tier 3 method | Calculated using Tier 3 method Table_3-21_10 |  | 57.37%
1A3biii | Road transport, heavy duty vehicles | Table_3-21_11 | Tier 2 emission factor | Heavy-duty vehicles | Diesel | NA | CO2 | 1A3biiiCO2 | 1A3biiiHeavy-duty vehiclesDieselCO2 | 0.486 | g/km | [5 empty] | Calculated using Tier 3 method | Calculated using Tier 3 method Table_3-21_11 |  | #DIV/0!
1A3biii | Road transport, heavy duty vehicles | Table_3-21_11 | Tier 2 emission factor | Heavy-duty vehicles | Diesel | NA | CO | 1A3biiiCO | 1A3biiiHeavy-duty vehiclesDieselCO | 0.902 | g/km | [5 empty] | Calculated using Tier 3 method | Calculated using Tier 3 method Table_3-21_11 |  | 69.72%
1A3biii | Road transport, heavy duty vehicles | Table_3-21_12 | Tier 2 emission factor | Heavy-duty vehicles | Diesel | NA | NMVOC | 1A3biiiNMVOC | 1A3biiiHeavy-duty vehiclesDieselNMVOC | 0.207 | g/km | [5 empty] | Calculated using Tier 3 method | Calculated using Tier 3 method Table_3-21_12 |  | 98.18%
1A3biii | Road transport, heavy duty vehicles | Table_3-21_13 | Tier 2 emission factor | Heavy-duty vehicles | Diesel | NA | NOx | 1A3biiiNOx | 1A3biiiHeavy-duty vehiclesDieselNOx | 4.3 | g/km | [5 empty] | Calculated using Tier 3 method | Calculated using Tier 3 method Table_3-21_13 |  | 57.37%
1A3biii | Road transport, heavy duty vehicles | Table_3-21_14 | Tier 2 emission factor | Heavy-duty vehicles | Diesel | NA | N2O | 1A3biiiN2O | 1A3biiiHeavy-duty vehiclesDieselN2O | 0.012 | g/km | [5 empty] | Calculated using Tier 3 method | Calculated using Tier 3 method Table_3-21_14 |  | 87.25%
1A3biii | Road transport, heavy duty vehicles | Table_3-21_14 | Tier 2 emission factor | Heavy-duty vehicles | Diesel | NA | CO | 1A3biiiCO | 1A3biiiHeavy-duty vehiclesDieselCO | 0.071 | g/km | [5 empty] | Calculated using Tier 3 method | Calculated using Tier 3 method Table_3-21_14 |  | 69.72%
1A3biii | Road transport, heavy duty vehicles | Table_3-21_23 | Tier 2 emission factor | Heavy-duty vehicles | Diesel | NA | NMVOC | 1A3biiiNMVOC | 1A3biiiHeavy-duty vehiclesDieselNMVOC | 0.008 | g/km | [5 empty] | Calculated using Tier 3 method | Calculated using Tier 3 method Table_3-21_23 |  | 98.18%
1A3biii | Road transport, heavy duty vehicles | Table_3-21_24 | Tier 2 emission factor | Heavy-duty vehicles | Diesel | NA | CO | 1A3biiiCO | 1A3biiiHeavy-duty vehiclesDieselCO | 2.25 | g/km | [5 empty] | Calculated using Tier 3 method | Calculated using Tier 3 method Table_3-21_24 |  | 69.72%
1A3biii | Road transport, heavy duty vehicles | Table_3-21_24 | Tier 2 emission factor | Heavy-duty vehicles | Diesel | NA | NMVOC | 1A3biiiNMVOC | 1A3biiiHeavy-duty vehiclesDieselNMVOC | 0.51 | g/km | [5 empty] | Calculated using Tier 3 method | Calculated using Tier 3 method Table_3-21_24 |  | 98.18%
1A3biii | Road transport, heavy duty vehicles | Table_3-21_25 | Tier 2 emission factor | Heavy-duty vehicles | Diesel | NA | NOx | 1A3biiiNOx | 1A3biiiHeavy-duty vehiclesDieselNOx | 9.36 | g/km | [5 empty] | Calculated using Tier 3 method | Calculated using Tier 3 method Table_3-21_25 |  | 57.37%
1A3biii | Road transport, heavy duty vehicles | Table_3-12_06 | Tier 2 emission factor | Heavy-duty vehicles | Diesel | NA | NH3 | 1A3biiiNH3 | 1A3biiiHeavy-duty vehiclesDieselNH3 | 0.0029 | g/km | [5 empty] | Calculated using Tier 3 method | Calculated using Tier 3 method Table_3-12_06 |  | 50%
1A3biii | Road transport, heavy duty vehicles | Table_3-21_18 | Tier 1 emission factor | All vehicles type | E10 4 | NA | CO2 | 1A3biiiCO2 | 1A3biiiAll vehicles typeE10 4CO2 | 3.061 | kg/kg fuel | 0 | 0 | 0% | 0% | 0% | CO2 emission factors are based on the carbon content of the fuel and assume 100% oxidation of the fuel | CO2 emission factors are based on the carbon content of the fuel and assume 100% oxidation of the fuel Table_3-21_18 |  | 0%
1A3biii | Road transport, heavy duty vehicles | Table_3-21_18 | Tier 2 emission factor | Heavy-duty vehicles | Diesel | NA | Pb | 1A3biiiPb | 1A3biiiHeavy-duty vehiclesDieselPb | 1.11e-05 | g/km | [5 empty] | Calculated using Tier 3 method | Calculated using Tier 3 method Table_3-21_18 |  | 186.5%
1A3biii | Road transport, heavy duty vehicles | Table_3-21_19 | Tier 2 emission factor | Heavy-duty vehicles | Diesel | NA | CO2 | 1A3biiiCO2 | 1A3biiiHeavy-duty vehiclesDieselCO2 | 0.486 | g/km | [5 empty] | Calculated using Tier 3 method | Calculated using Tier 3 method Table_3-21_19 |  | #DIV/0!
1A3biii | Road transport, heavy duty vehicles | Table_3-21_20 | Tier 2 emission factor | Heavy-duty vehicles | Diesel | NA | NOx | 1A3biiiNOx | 1A3biiiHeavy-duty vehiclesDieselNOx | 6.27 | g/km | [5 empty] | Calculated using Tier 3 method | Calculated using Tier 3 method Table_3-21_20 |  | 57.37%
1A3biii | Road transport, heavy duty vehicles | Table_3-21_21 | Tier 2 emission factor | Heavy-duty vehicles | Diesel | NA | CO2 | 1A3biiiCO2 | 1A3biiiHeavy-duty vehiclesDieselCO2 | 0.486 | g/km | [5 empty] | Calculated using Tier 3 method | Calculated using Tier 3 method Table_3-21_21 |  | #DIV/0!
1A3biii | Road transport, heavy duty vehicles | Table_3-21_21 | Tier 2 emission factor | Heavy-duty vehicles | Diesel | NA | NMVOC | 1A3biiiNMVOC | 1A3biiiHeavy-duty vehiclesDieselNMVOC | 0.01 | g/km | [5 empty] | Calculated using Tier 3 method | Calculated using Tier 3 method Table_3-21_21 |  | 98.18%
1A3biii | Road transport, heavy duty vehicles | Table_3-21_21 | Tier 2 emission factor | Heavy-duty vehicles | Diesel | NA | N2O | 1A3biiiN2O | 1A3biiiHeavy-duty vehiclesDieselN2O | 0.034 | g/km | [5 empty] | Calculated using Tier 3 method | Calculated using Tier 3 method Table_3-21_21 |  | 87.25%
1A3biii | Road transport, heavy duty vehicles | Table_3-21_22 | Tier 2 emission factor | Heavy-duty vehicles | Diesel | NA | NH3 | 1A3biiiNH3 | 1A3biiiHeavy-duty vehiclesDieselNH3 | 0.011 | g/km | [5 empty] | Calculated using Tier 3 method | Calculated using Tier 3 method Table_3-21_22 |  | 50%
1A3biii | Road transport, heavy duty vehicles | Table_3-12_03 | Tier 2 emission factor | Heavy-duty vehicles | Diesel | NA | CO | 1A3biiiCO | 1A3biiiHeavy-duty vehiclesDieselCO | 0.105 | g/km | [5 empty] | Calculated using Tier 3 method | Calculated using Tier 3 method Table_3-12_03 |  | 69.72%
1A3biii | Road transport, heavy duty vehicles | Table_3-12_04 | Tier 1 emission factor | All vehicles type | CNG3(or LNG) | NA | CO2 | 1A3biiiCO2 | 1A3biiiAll vehicles typeCNG3(or LNG)CO2 | 2.75 | kg/kg fuel | 0 | 0 | 0% | 0% | 0% | CO2 emission factors are based on the carbon content of the fuel and assume 100% oxidation of the fuel | CO2 emission factors are based on the carbon content of the fuel and assume 100% oxidation of the fuel Table_3-12_04 |  | 0%
1A3biii | Road transport, heavy duty vehicles | Table_3-12_06 | Tier 1 emission factor | All vehicles type | CNG3(or LNG) | NA | CO2 | 1A3biiiCO2 | 1A3biiiAll vehicles typeCNG3(or LNG)CO2 | 2.75 | kg/kg fuel | 0 | 0 | 0% | 0% | 0% | CO2 emission factors are based on the carbon content of the fuel and assume 100% oxidation of the fuel | CO2 emission factors are based on the carbon content of the fuel and assume 100% oxidation of the fuel Table_3-12_06 |  | 0%
1A3biii | Road transport, heavy duty vehicles | Table_3-12_07 | Tier 1 emission factor | All vehicles type | E10 4 | NA | CO2 | 1A3biiiCO2 | 1A3biiiAll vehicles typeE10 4CO2 | 3.061 | kg/kg fuel | 0 | 0 | 0% | 0% | 0% | CO2 emission factors are based on the carbon content of the fuel and assume 100% oxidation of the fuel | CO2 emission factors are based on the carbon content of the fuel and assume 100% oxidation of the fuel Table_3-12_07 |  | 0%
1A3biii | Road transport, heavy duty vehicles | Table_3-21_01 | Tier 1 emission factor | All vehicles type | E85 4 | NA | CO2 | 1A3biiiCO2 | 1A3biiiAll vehicles typeE85 4CO2 | 2.104 | kg/kg fuel | 0 | 0 | 0% | 0% | 0% | CO2 emission factors are based on the carbon content of the fuel and assume 100% oxidation of the fuel | CO2 emission factors are based on the carbon content of the fuel and assume 100% oxidation of the fuel Table_3-21_01 |  | 0%
1A3biii | Road transport, heavy duty vehicles | Table_3-21_01 | Tier 2 emission factor | Heavy-duty vehicles | Petrol | NA | NMVOC | 1A3biiiNMVOC | 1A3biiiHeavy-duty vehiclesPetrolNMVOC | 5.25 | g/km | [5 empty] | Calculated using Tier 3 method | Calculated using Tier 3 method Table_3-21_01 |  | #DIV/0!
1A3biii | Road transport, heavy duty vehicles | Table_3-8_06 | Tier 2 emission factor | Heavy-duty vehicles | Petrol | NA | NOx | 1A3biiiNOx | 1A3biiiHeavy-duty vehiclesPetrolNOx | 6.6 | g/km | [5 empty] | Calculated using Tier 3 method | Calculated using Tier 3 method Table_3-8_06 |  | #DIV/0!
1A3biii | Road transport, heavy duty vehicles | Table_3-21_26 | Tier 1 emission factor | Heavy-duty vehicles | Diesel | NA | Benzo(k)fluoranthene | 1A3biiiBenzo(k)fluoranthene | 1A3biiiHeavy-duty vehiclesDieselBenzo(k)fluoranthene | 3.44e-05 | g/kg fuel | 3.44e-05 | 3.72e-05 | 50% | 54.07% | 54.07% | EMEP/EEA Guidebook 2016 | EMEP/EEA Guidebook 2016 Table_3-21_26 |  | 54.07%
1A3biii | Road transport, heavy duty vehicles | Table_3-5_07 | Tier 2 emission factor | Heavy-duty vehicles | Diesel | NA | NH3 | 1A3biiiNH3 | 1A3biiiHeavy-duty vehiclesDieselNH3 | 0.0029 | g/km | [5 empty] | Calculated using Tier 3 method | Calculated using Tier 3 method Table_3-5_07 |  | 50%
1A3biii | Road transport, heavy duty vehicles | Table_3-6_07 | Tier 1 emission factor | Heavy-duty vehicles | CNG (Buses) | NA | CO | 1A3biiiCO | 1A3biiiHeavy-duty vehiclesCNG (Buses)CO | 5.7 | g/kg fuel | 2.2 | 15 | 19.3% | 131.6% | 131.6% | EMEP/EEA Guidebook 2016 | EMEP/EEA Guidebook 2016 Table_3-6_07 |  | 131.6%
1A3biii | Road transport, heavy duty vehicles | Table_3-12_02 | Tier 1 emission factor | Heavy-duty vehicles | CNG (Buses) | NA | TSP | 1A3biiiTSP | 1A3biiiHeavy-duty vehiclesCNG (Buses)TSP | 0.02 | g/kg fuel | 0.02 | 0.01 | 50% | 25% | 50% | EMEP/EEA Guidebook 2016 | EMEP/EEA Guidebook 2016 Table_3-12_02 |  | 50%
1A3biii | Road transport, heavy duty vehicles | Table_3-8_06 | Tier 1 emission factor | All vehicles type | Diesel | NA | CO2 | 1A3biiiCO2 | 1A3biiiAll vehicles typeDieselCO2 | 3.14 | kg/kg fuel | 0 | 0 | 0% | 0% | 0% | CO2 emission factors are based on the carbon content of the fuel and assume 100% oxidation of the fuel | CO2 emission factors are based on the carbon content of the fuel and assume 100% oxidation of the fuel Table_3-8_06 |  | 0%
1A3biii | Road transport, heavy duty vehicles | Table_3-21_01 | Tier 1 emission factor | Heavy-duty vehicles | Diesel | NA | Indeno(1,2,3-cd)pyrene | 1A3biiiIndeno(1,2,3-cd)pyrene | 1A3biiiHeavy-duty vehiclesDieselIndeno(1,2,3-cd)pyrene | 7.9e-06 | g/kg fuel | 8.6e-06 | 7.3e-06 | 54.43% | 46.2% | 54.43% | EMEP/EEA Guidebook 2016 | EMEP/EEA Guidebook 2016 Table_3-21_01 |  | 54.43%
1A3biii | Road transport, heavy duty vehicles | Table_3-21_08 | Tier 2 emission factor | Heavy-duty vehicles | Petrol | NA | CO2 | 1A3biiiCO2 | 1A3biiiHeavy-duty vehiclesPetrolCO2 | 1.99 | g/km | [5 empty] | Calculated using Tier 3 method | Calculated using Tier 3 method Table_3-21_08 |  | #DIV/0!
1A3biii | Road transport, heavy duty vehicles | Table_3-21_06 | Tier 2 emission factor | Heavy-duty vehicles | Diesel | NA | NMVOC | 1A3biiiNMVOC | 1A3biiiHeavy-duty vehiclesDieselNMVOC | 0.005 | g/km | [5 empty] | Calculated using Tier 3 method | Calculated using Tier 3 method Table_3-21_06 |  | 98.18%
1A3biii | Road transport, heavy duty vehicles | Table_3-21_06 | Tier 2 emission factor | Heavy-duty vehicles | Diesel | NA | NH3 | 1A3biiiNH3 | 1A3biiiHeavy-duty vehiclesDieselNH3 | 0.0029 | g/km | [5 empty] | Calculated using Tier 3 method | Calculated using Tier 3 method Table_3-21_06 |  | 50%
1A3biii | Road transport, heavy duty vehicles | Table_3-21_07 | Tier 2 emission factor | Heavy-duty vehicles | Diesel | NA | Pb | 1A3biiiPb | 1A3biiiHeavy-duty vehiclesDieselPb | 5.17e-06 | g/km | [5 empty] | Calculated using Tier 3 method | Calculated using Tier 3 method Table_3-21_07 |  | 186.5%
1A3biii | Road transport, heavy duty vehicles | Table_3-21_05 | Tier 2 emission factor | Heavy-duty vehicles | Diesel | NA | CO | 1A3biiiCO | 1A3biiiHeavy-duty vehiclesDieselCO | 0.047 | g/km | [5 empty] | Calculated using Tier 3 method | Calculated using Tier 3 method Table_3-21_05 |  | 69.72%
1A3biii | Road transport, heavy duty vehicles | Table_3-21_08 | Tier 2 emission factor | Heavy-duty vehicles | Diesel | NA | CO2 | 1A3biiiCO2 | 1A3biiiHeavy-duty vehiclesDieselCO2 | 0.486 | g/km | [5 empty] | Calculated using Tier 3 method | Calculated using Tier 3 method Table_3-21_08 |  | #DIV/0!
1A3biii | Road transport, heavy duty vehicles | Table_3-21_09 | Tier 2 emission factor | Heavy-duty vehicles | Diesel | NA | Pb | 1A3biiiPb | 1A3biiiHeavy-duty vehiclesDieselPb | 5.17e-06 | g/km | [5 empty] | Calculated using Tier 3 method | Calculated using Tier 3 method Table_3-21_09 |  | 186.5%
1A3biii | Road transport, heavy duty vehicles | Table_3-21_09 | Tier 2 emission factor | Heavy-duty vehicles | Diesel | NA | CO | 1A3biiiCO | 1A3biiiHeavy-duty vehiclesDieselCO | 2.13 | g/km | [5 empty] | Calculated using Tier 3 method | Calculated using Tier 3 method Table_3-21_09 |  | 69.72%
1A3biii | Road transport, heavy duty vehicles | Table_3-21_09 | Tier 2 emission factor | Heavy-duty vehicles | Diesel | NA | NOx | 1A3biiiNOx | 1A3biiiHeavy-duty vehiclesDieselNOx | 8.92 | g/km | [5 empty] | Calculated using Tier 3 method | Calculated using Tier 3 method Table_3-21_09 |  | 57.37%
1A3biii | Road transport, heavy duty vehicles | Table_3-21_03 | Tier 2 emission factor | Heavy-duty vehicles | Diesel | NA | CO | 1A3biiiCO | 1A3biiiHeavy-duty vehiclesDieselCO | 0.657 | g/km | [5 empty] | Calculated using Tier 3 method | Calculated using Tier 3 method Table_3-21_03 |  | 69.72%
1A3biii | Road transport, heavy duty vehicles | Table_3-21_04 | Tier 2 emission factor | Heavy-duty vehicles | Diesel | NA | NOx | 1A3biiiNOx | 1A3biiiHeavy-duty vehiclesDieselNOx | 3.37 | g/km | [5 empty] | Calculated using Tier 3 method | Calculated using Tier 3 method Table_3-21_04 |  | 57.37%
1A3biii | Road transport, heavy duty vehicles | Table_3-21_05 | Tier 2 emission factor | Heavy-duty vehicles | Diesel | NA | N2O | 1A3biiiN2O | 1A3biiiHeavy-duty vehiclesDieselN2O | 0.004 | g/km | [5 empty] | Calculated using Tier 3 method | Calculated using Tier 3 method Table_3-21_05 |  | 87.25%
1A3biii | Road transport, heavy duty vehicles | Table_3-21_05 | Tier 2 emission factor | Heavy-duty vehicles | Diesel | NA | NOx | 1A3biiiNOx | 1A3biiiHeavy-duty vehiclesDieselNOx | 2.63 | g/km | [5 empty] | Calculated using Tier 3 method | Calculated using Tier 3 method Table_3-21_05 |  | 57.37%
1A3biii | Road transport, heavy duty vehicles | Table_3-24_12 | Tier 2 emission factor | Heavy-duty vehicles | Diesel | NA | N2O | 1A3biiiN2O | 1A3biiiHeavy-duty vehiclesDieselN2O | 0.003 | g/km | [5 empty] | Calculated using Tier 3 method | Calculated using Tier 3 method Table_3-24_12 |  | 87.25%
1A3biii | Road transport, heavy duty vehicles | Table_3-24_09 | Tier 2 emission factor | Buses | Diesel | NA | Indeno(1,2,3-cd)pyrene | 1A3biiiIndeno(1,2,3-cd)pyrene | 1A3biiiBusesDieselIndeno(1,2,3-cd)pyrene | 1.4e-06 | g/km | [5 empty] | Calculated using Tier 3 method | Calculated using Tier 3 method Table_3-24_09 |  | #DIV/0!
1A3biii | Road transport, heavy duty vehicles | Table_3-24_07 | Tier 2 emission factor | Buses | Diesel | NA | Benzo(b)fluoranthene | 1A3biiiBenzo(b)fluoranthene | 1A3biiiBusesDieselBenzo(b)fluoranthene | 5.45e-06 | g/km | [5 empty] | Calculated using Tier 3 method | Calculated using Tier 3 method Table_3-24_07 |  | #DIV/0!
1A3biii | Road transport, heavy duty vehicles | Table_3-24_07 | Tier 2 emission factor | Buses | Diesel | NA | Benzo(k)fluoranthene | 1A3biiiBenzo(k)fluoranthene | 1A3biiiBusesDieselBenzo(k)fluoranthene | 6.09e-06 | g/km | [5 empty] | Calculated using Tier 3 method | Calculated using Tier 3 method Table_3-24_07 |  | #DIV/0!
1A3biii | Road transport, heavy duty vehicles | Table_3-24_05 | Tier 2 emission factor | Buses | Diesel | NA | PM2.5 | 1A3biiiPM2.5 | 1A3biiiBusesDieselPM2.5 | 0.22 | g/km | [5 empty] | Calculated using Tier 3 method, assuming TSP=PM10=PM2.5 | Calculated using Tier 3 method, assuming TSP=PM10=PM2.5 Table_3-24_05 |  | #DIV/0!
1A3biii | Road transport, heavy duty vehicles | Table_3-27_27 | Tier 2 emission factor | Buses | Diesel | NA | Indeno(1,2,3-cd)pyrene | 1A3biiiIndeno(1,2,3-cd)pyrene | 1A3biiiBusesDieselIndeno(1,2,3-cd)pyrene | 1.4e-06 | g/km | [5 empty] | Calculated using Tier 3 method | Calculated using Tier 3 method Table_3-27_27 |  | #DIV/0!
1A3biii | Road transport, heavy duty vehicles | Table_3-27_25 | Tier 2 fuel consumption | Heavy-duty trucks | Diesel | Na | Fuel consumption | 1A3biiiFuel consumption | 1A3biiiHeavy-duty trucksDieselFuel consumption | 101 | g/km | [5 empty] | Calculated using Tier 3 method | Calculated using Tier 3 method Table_3-27_25 |  | #DIV/0!
1A3biii | Road transport, heavy duty vehicles | Table_3-24_17 | Tier 2 fuel consumption | Heavy-duty trucks | Diesel | Na | Energy Consumption | 1A3biiiEnergy Consumption | 1A3biiiHeavy-duty trucksDieselEnergy Consumption | 7.75 | MJ/km | [5 empty] | Calculated using Tier 3 method | Calculated using Tier 3 method Table_3-24_17 |  | #DIV/0!
1A3biii | Road transport, heavy duty vehicles | Table_3-24_13 | Tier 2 emission factor | Buses | Diesel | NA | Benzo(b)fluoranthene | 1A3biiiBenzo(b)fluoranthene | 1A3biiiBusesDieselBenzo(b)fluoranthene | 5.45e-06 | g/km | [5 empty] | Calculated using Tier 3 method | Calculated using Tier 3 method Table_3-24_13 |  | #DIV/0!
1A3biii | Road transport, heavy duty vehicles | Table_3-24_14 | Tier 2 emission factor | Buses | Diesel | NA | PM2.5 | 1A3biiiPM2.5 | 1A3biiiBusesDieselPM2.5 | 0.165 | g/km | [5 empty] | Calculated using Tier 3 method, assuming TSP=PM10=PM2.5 | Calculated using Tier 3 method, assuming TSP=PM10=PM2.5 Table_3-24_14 |  | #DIV/0!
1A3biii | Road transport, heavy duty vehicles | Table_3-23_14 | Tier 2 emission factor | Buses | Diesel | NA | Benzo(b)fluoranthene | 1A3biiiBenzo(b)fluoranthene | 1A3biiiBusesDieselBenzo(b)fluoranthene | 5.45e-06 | g/km | [5 empty] | Calculated using Tier 3 method | Calculated using Tier 3 method Table_3-23_14 |  | #DIV/0!
1A3biii | Road transport, heavy duty vehicles | Table_3-24_04 | Tier 2 emission factor | Buses | Diesel | NA | NOx | 1A3biiiNOx | 1A3biiiBusesDieselNOx | 8.95 | g/km | [5 empty] | Calculated using Tier 3 method | Calculated using Tier 3 method Table_3-24_04 |  | #DIV/0!
1A3biii | Road transport, heavy duty vehicles | Table_3-23_16 | Tier 2 emission factor | Buses | CNG | NA | Benzo(b)fluoranthene | 1A3biiiBenzo(b)fluoranthene | 1A3biiiBusesCNGBenzo(b)fluoranthene | 1e-08 | g/km | [5 empty] | Calculated using Tier 3 method | Calculated using Tier 3 method Table_3-23_16 |  | #DIV/0!
1A3biii | Road transport, heavy duty vehicles | Table_3-23_15 | Tier 2 emission factor | Buses | Diesel | NA | NMVOC | 1A3biiiNMVOC | 1A3biiiBusesDieselNMVOC | 0.021 | g/km | [5 empty] | Calculated using Tier 3 method | Calculated using Tier 3 method Table_3-23_15 |  | #DIV/0!
1A3biii | Road transport, heavy duty vehicles | Table_3-23_15 | Tier 2 emission factor | Buses | Diesel | NA | NH3 | 1A3biiiNH3 | 1A3biiiBusesDieselNH3 | 0.0029 | g/km | [5 empty] | Calculated using Tier 3 method | Calculated using Tier 3 method Table_3-23_15 |  | #DIV/0!
1A3biii | Road transport, heavy duty vehicles | Table_3-23_14 | Tier 2 emission factor | Buses | Diesel | NA | NOx | 1A3biiiNOx | 1A3biiiBusesDieselNOx | 7.51 | g/km | [5 empty] | Calculated using Tier 3 method | Calculated using Tier 3 method Table_3-23_14 |  | #DIV/0!
1A3biii | Road transport, heavy duty vehicles | Table_3-23_13 | Tier 2 emission factor | Buses | Diesel | NA | Pb | 1A3biiiPb | 1A3biiiBusesDieselPb | 1.25e-05 | g/km | [5 empty] | Calculated using Tier 3 method | Calculated using Tier 3 method Table_3-23_13 |  | #DIV/0!
1A3biii | Road transport, heavy duty vehicles | Table_3-27_28 | Tier 2 emission factor | Buses | Diesel | NA | CO2 | 1A3biiiCO2 | 1A3biiiBusesDieselCO2 | 0.63 | g/km | [5 empty] | Calculated using Tier 3 method | Calculated using Tier 3 method Table_3-27_28 |  | #DIV/0!
1A3biii | Road transport, heavy duty vehicles | Table_3-24_03 | Tier 2 fuel consumption | Heavy-duty trucks | Diesel | Na | Energy Consumption | 1A3biiiEnergy Consumption | 1A3biiiHeavy-duty trucksDieselEnergy Consumption | 7.77 | MJ/km | [5 empty] | Calculated using Tier 3 method | Calculated using Tier 3 method Table_3-24_03 |  | #DIV/0!
1A3biii | Road transport, heavy duty vehicles | Table_3-24_02 | Tier 2 emission factor | Buses | CNG | NA | Benzo(b)fluoranthene | 1A3biiiBenzo(b)fluoranthene | 1A3biiiBusesCNGBenzo(b)fluoranthene | 8e-08 | g/km | [5 empty] | Calculated using Tier 3 method | Calculated using Tier 3 method Table_3-24_02 |  | #DIV/0!
1A3biii | Road transport, heavy duty vehicles | Table_3-24_01 | Tier 2 emission factor | Buses | CNG | NA | PM2.5 | 1A3biiiPM2.5 | 1A3biiiBusesCNGPM2.5 | 0.01 | g/km | [5 empty] | Calculated using Tier 3 method, assuming TSP=PM10=PM2.5 | Calculated using Tier 3 method, assuming TSP=PM10=PM2.5 Table_3-24_01 |  | #DIV/0!
1A3biii | Road transport, heavy duty vehicles | Table_3-24_01 | Tier 2 emission factor | Buses | CNG | NA | Benzo(b)fluoranthene | 1A3biiiBenzo(b)fluoranthene | 1A3biiiBusesCNGBenzo(b)fluoranthene |  | g/km | [5 empty] | Calculated using Tier 3 method | Calculated using Tier 3 method Table_3-24_01 |  | #DIV/0!
1A3biii | Road transport, heavy duty vehicles | Table_3-23_17 | Tier 2 emission factor | Buses | CNG | NA | Benzo(k)fluoranthene | 1A3biiiBenzo(k)fluoranthene | 1A3biiiBusesCNGBenzo(k)fluoranthene |  | g/km | [5 empty] | Calculated using Tier 3 method | Calculated using Tier 3 method Table_3-23_17 |  | #DIV/0!
1A3biii | Road transport, heavy duty vehicles | Table_3-23_18 | Tier 2 emission factor | Buses | Diesel | NA | CO | 1A3biiiCO | 1A3biiiBusesDieselCO | 0.15 | g/km | [5 empty] | Calculated using Tier 3 method | Calculated using Tier 3 method Table_3-23_18 |  | #DIV/0!
1A3biii | Road transport, heavy duty vehicles | Table_3-23_18 | Tier 2 emission factor | Buses | Diesel | NA | NOx | 1A3biiiNOx | 1A3biiiBusesDieselNOx | 0.496 | g/km | [5 empty] | Calculated using Tier 3 method | Calculated using Tier 3 method Table_3-23_18 |  | #DIV/0!
1A3biii | Road transport, heavy duty vehicles | Table_3-22_31 | Tier 2 emission factor | Buses | Diesel | NA | N2O | 1A3biiiN2O | 1A3biiiBusesDieselN2O | 0.033 | g/km | [5 empty] | Calculated using Tier 3 method | Calculated using Tier 3 method Table_3-22_31 |  | #DIV/0!
1A3biii | Road transport, heavy duty vehicles | Table_3-23_20 | Tier 2 emission factor | Heavy-duty vehicles | Diesel | NA | Indeno(1,2,3-cd)pyrene | 1A3biiiIndeno(1,2,3-cd)pyrene | 1A3biiiHeavy-duty vehiclesDieselIndeno(1,2,3-cd)pyrene | 1.4e-06 | g/km | [5 empty] | Calculated using Tier 3 method | Calculated using Tier 3 method Table_3-23_20 |  | 54.43%
1A3biii | Road transport, heavy duty vehicles | Table_3-22_32 | Tier 2 emission factor | Buses | Diesel | NA | Pb | 1A3biiiPb | 1A3biiiBusesDieselPb | 1.28e-05 | g/km | [5 empty] | Calculated using Tier 3 method | Calculated using Tier 3 method Table_3-22_32 |  | #DIV/0!
1A3biii | Road transport, heavy duty vehicles | Table_3-22_32 | Tier 2 emission factor | Heavy-duty vehicles | Diesel | NA | PM2.5 | 1A3biiiPM2.5 | 1A3biiiHeavy-duty vehiclesDieselPM2.5 | 0.0012 | g/km | [5 empty] | Calculated using Tier 3 method | Calculated using Tier 3 method Table_3-22_32 |  | #DIV/0!
1A3biii | Road transport, heavy duty vehicles | Table_3-22_33 | Tier 2 emission factor | Heavy-duty vehicles | Diesel | NA | Indeno(1,2,3-cd)pyrene | 1A3biiiIndeno(1,2,3-cd)pyrene | 1A3biiiHeavy-duty vehiclesDieselIndeno(1,2,3-cd)pyrene | 1.4e-06 | g/km | [5 empty] | Calculated using Tier 3 method | Calculated using Tier 3 method Table_3-22_33 |  | 54.43%
1A3biii | Road transport, heavy duty vehicles | Table_3-22_33 | Tier 2 emission factor | Heavy-duty vehicles | Diesel | NA | Benzo(k)fluoranthene | 1A3biiiBenzo(k)fluoranthene | 1A3biiiHeavy-duty vehiclesDieselBenzo(k)fluoranthene | 6.09e-06 | g/km | [5 empty] | Calculated using Tier 3 method | Calculated using Tier 3 method Table_3-22_33 |  | 54.07%
1A3biii | Road transport, heavy duty vehicles | Table_3-24_22 | Tier 2 emission factor | Heavy-duty vehicles | Diesel | NA | Benzo(a)pyrene | 1A3biiiBenzo(a)pyrene | 1A3biiiHeavy-duty vehiclesDieselBenzo(a)pyrene | 9e-07 | g/km | [5 empty] | Calculated using Tier 3 method | Calculated using Tier 3 method Table_3-24_22 |  | 53.92%
1A3biii | Road transport, heavy duty vehicles | Table_3-23_22 | Tier 2 emission factor | Buses | Diesel | NA | CO2 | 1A3biiiCO2 | 1A3biiiBusesDieselCO2 | 0.53 | g/km | [5 empty] | Calculated using Tier 3 method | Calculated using Tier 3 method Table_3-23_22 |  | #DIV/0!
1A3biii | Road transport, heavy duty vehicles | Table_3-27_41 | Tier 2 emission factor | Buses | Diesel | NA | NOx | 1A3biiiNOx | 1A3biiiBusesDieselNOx | 0.496 | g/km | [5 empty] | Calculated using Tier 3 method | Calculated using Tier 3 method Table_3-27_41 |  | #DIV/0!
1A3biii | Road transport, heavy duty vehicles | Table_3-27_40 | Tier 2 fuel consumption | Buses | Diesel | Na | Energy Consumption | 1A3biiiEnergy Consumption | 1A3biiiBusesDieselEnergy Consumption | 10.55 | MJ/km | [5 empty] | Calculated using Tier 3 method | Calculated using Tier 3 method Table_3-27_40 |  | #DIV/0!
1A3biii | Road transport, heavy duty vehicles | Table_3-27_37 | Tier 2 fuel consumption | Buses | Diesel | Na | Energy Consumption | 1A3biiiEnergy Consumption | 1A3biiiBusesDieselEnergy Consumption | 11.23 | MJ/km | [5 empty] | Calculated using Tier 3 method | Calculated using Tier 3 method Table_3-27_37 |  | #DIV/0!
1A3biii | Road transport, heavy duty vehicles | Table_3-27_36 | Tier 2 fuel consumption | Buses | CNG | Na | Fuel consumption | 1A3biiiFuel consumption | 1A3biiiBusesCNGFuel consumption | 455 | g/km | [5 empty] | Calculated using Tier 3 method | Calculated using Tier 3 method Table_3-27_36 |  | #DIV/0!
1A3biii | Road transport, heavy duty vehicles | Table_3-27_36 | Tier 2 fuel consumption | Buses | CNG | Na | Energy Consumption | 1A3biiiEnergy Consumption | 1A3biiiBusesCNGEnergy Consumption | 21.84 | MJ/km | [5 empty] | Calculated using Tier 3 method | Calculated using Tier 3 method Table_3-27_36 |  | #DIV/0!
1A3biii | Road transport, heavy duty vehicles | Table_3-27_34 | Tier 2 fuel consumption | Buses | CNG | Na | Fuel consumption | 1A3biiiFuel consumption | 1A3biiiBusesCNGFuel consumption | 455 | g/km | [5 empty] | Calculated using Tier 3 method | Calculated using Tier 3 method Table_3-27_34 |  | #DIV/0!
1A3biii | Road transport, heavy duty vehicles | Table_3-27_34 | Tier 2 fuel consumption | Buses | CNG | Na | Fuel consumption | 1A3biiiFuel consumption | 1A3biiiBusesCNGFuel consumption | 555 | g/km | [5 empty] | Calculated using Tier 3 method | Calculated using Tier 3 method Table_3-27_34 |  | #DIV/0!
1A3biii | Road transport, heavy duty vehicles | Table_3-22_30 | Tier 2 fuel consumption | Buses | CNG | Na | Energy Consumption | 1A3biiiEnergy Consumption | 1A3biiiBusesCNGEnergy Consumption | 26.64 | MJ/km | [5 empty] | Calculated using Tier 3 method | Calculated using Tier 3 method Table_3-22_30 |  | #DIV/0!
1A3biii | Road transport, heavy duty vehicles | Table_3-21_33 | Tier 2 emission factor | Heavy-duty vehicles | Diesel | NA | Benzo(a)pyrene | 1A3biiiBenzo(a)pyrene | 1A3biiiHeavy-duty vehiclesDieselBenzo(a)pyrene | 9e-07 | g/km | [5 empty] | Calculated using Tier 3 method | Calculated using Tier 3 method Table_3-21_33 |  | 53.92%
1A3biii | Road transport, heavy duty vehicles | Table_3-21_33 | Tier 2 emission factor | Heavy-duty vehicles | Diesel | NA | N2O | 1A3biiiN2O | 1A3biiiHeavy-duty vehiclesDieselN2O | 0.049 | g/km | [5 empty] | Calculated using Tier 3 method | Calculated using Tier 3 method Table_3-21_33 |  | 87.25%
1A3biii | Road transport, heavy duty vehicles | Table_3-21_33 | Tier 2 emission factor | Heavy-duty vehicles | Diesel | NA | NMVOC | 1A3biiiNMVOC | 1A3biiiHeavy-duty vehiclesDieselNMVOC | 0.012 | g/km | [5 empty] | Calculated using Tier 3 method | Calculated using Tier 3 method Table_3-21_33 |  | 98.18%
1A3biii | Road transport, heavy duty vehicles | Table_3-21_31 | Tier 2 emission factor | Heavy-duty vehicles | Diesel | NA | CO | 1A3biiiCO | 1A3biiiHeavy-duty vehiclesDieselCO | 0.121 | g/km | [5 empty] | Calculated using Tier 3 method | Calculated using Tier 3 method Table_3-21_31 |  | 69.72%
1A3biii | Road transport, heavy duty vehicles | Table_3-21_30 | Tier 2 emission factor | Heavy-duty vehicles | Diesel | NA | NH3 | 1A3biiiNH3 | 1A3biiiHeavy-duty vehiclesDieselNH3 | 0.009 | g/km | [5 empty] | Calculated using Tier 3 method | Calculated using Tier 3 method Table_3-21_30 |  | 50%
1A3biii | Road transport, heavy duty vehicles | Table_3-21_31 | Tier 2 emission factor | Heavy-duty vehicles | Diesel | NA | CO2 | 1A3biiiCO2 | 1A3biiiHeavy-duty vehiclesDieselCO2 | 0.486 | g/km | [5 empty] | Calculated using Tier 3 method | Calculated using Tier 3 method Table_3-21_31 |  | #DIV/0!
1A3biii | Road transport, heavy duty vehicles | Table_3-21_32 | Tier 2 emission factor | Heavy-duty vehicles | Diesel | NA | NMVOC | 1A3biiiNMVOC | 1A3biiiHeavy-duty vehiclesDieselNMVOC | 0.008 | g/km | [5 empty] | Calculated using Tier 3 method | Calculated using Tier 3 method Table_3-21_32 |  | 98.18%
1A3biii | Road transport, heavy duty vehicles | Table_3-21_32 | Tier 2 emission factor | Heavy-duty vehicles | Diesel | NA | NMVOC | 1A3biiiNMVOC | 1A3biiiHeavy-duty vehiclesDieselNMVOC | 0.01 | g/km | [5 empty] | Calculated using Tier 3 method | Calculated using Tier 3 method Table_3-21_32 |  | 98.18%
1A3biii | Road transport, heavy duty vehicles | Table_3-22_08 | Tier 2 emission factor | Heavy-duty vehicles | Diesel | NA | NOx | 1A3biiiNOx | 1A3biiiHeavy-duty vehiclesDieselNOx | 0.422 | g/km | [5 empty] | Calculated using Tier 3 method | Calculated using Tier 3 method Table_3-22_08 |  | 57.37%
1A3biii | Road transport, heavy duty vehicles | Table_3-22_14 | Tier 2 emission factor | Heavy-duty vehicles | Diesel | NA | Benzo(a)pyrene | 1A3biiiBenzo(a)pyrene | 1A3biiiHeavy-duty vehiclesDieselBenzo(a)pyrene | 9e-07 | g/km | [5 empty] | Calculated using Tier 3 method | Calculated using Tier 3 method Table_3-22_14 |  | 53.92%
1A3biii | Road transport, heavy duty vehicles | Table_3-22_12 | Tier 2 emission factor | Heavy-duty vehicles | Diesel | NA | Benzo(k)fluoranthene | 1A3biiiBenzo(k)fluoranthene | 1A3biiiHeavy-duty vehiclesDieselBenzo(k)fluoranthene | 6.09e-06 | g/km | [5 empty] | Calculated using Tier 3 method | Calculated using Tier 3 method Table_3-22_12 |  | 54.07%
1A3biii | Road transport, heavy duty vehicles | Table_3-22_12 | Tier 2 emission factor | Heavy-duty vehicles | Diesel | NA | Benzo(a)pyrene | 1A3biiiBenzo(a)pyrene | 1A3biiiHeavy-duty vehiclesDieselBenzo(a)pyrene | 9e-07 | g/km | [5 empty] | Calculated using Tier 3 method | Calculated using Tier 3 method Table_3-22_12 |  | 53.92%
1A3biii | Road transport, heavy duty vehicles | Table_3-22_14 | Tier 2 emission factor | Heavy-duty vehicles | Diesel | NA | Indeno(1,2,3-cd)pyrene | 1A3biiiIndeno(1,2,3-cd)pyrene | 1A3biiiHeavy-duty vehiclesDieselIndeno(1,2,3-cd)pyrene | 1.4e-06 | g/km | [5 empty] | Calculated using Tier 3 method | Calculated using Tier 3 method Table_3-22_14 |  | 54.43%
1A3biii | Road transport, heavy duty vehicles | Table_3-22_09 | Tier 2 emission factor | Heavy-duty vehicles | Diesel | NA | Benzo(a)pyrene | 1A3biiiBenzo(a)pyrene | 1A3biiiHeavy-duty vehiclesDieselBenzo(a)pyrene | 9e-07 | g/km | [5 empty] | Calculated using Tier 3 method | Calculated using Tier 3 method Table_3-22_09 |  | 53.92%
1A3biii | Road transport, heavy duty vehicles | Table_3-22_10 | Tier 2 emission factor | Heavy-duty vehicles | Diesel | NA | Benzo(a)pyrene | 1A3biiiBenzo(a)pyrene | 1A3biiiHeavy-duty vehiclesDieselBenzo(a)pyrene | 9e-07 | g/km | [5 empty] | Calculated using Tier 3 method | Calculated using Tier 3 method Table_3-22_10 |  | 53.92%
1A3biii | Road transport, heavy duty vehicles | Table_3-22_11 | Tier 2 emission factor | Heavy-duty vehicles | Diesel | NA | Benzo(a)pyrene | 1A3biiiBenzo(a)pyrene | 1A3biiiHeavy-duty vehiclesDieselBenzo(a)pyrene | 9e-07 | g/km | [5 empty] | Calculated using Tier 3 method | Calculated using Tier 3 method Table_3-22_11 |  | 53.92%
1A3biii | Road transport, heavy duty vehicles | Table_3-22_17 | Tier 2 emission factor | Heavy-duty vehicles | Diesel | NA | Indeno(1,2,3-cd)pyrene | 1A3biiiIndeno(1,2,3-cd)pyrene | 1A3biiiHeavy-duty vehiclesDieselIndeno(1,2,3-cd)pyrene | 1.4e-06 | g/km | [5 empty] | Calculated using Tier 3 method | Calculated using Tier 3 method Table_3-22_17 |  | 54.43%
1A3biii | Road transport, heavy duty vehicles | Table_3-22_18 | Tier 2 emission factor | Heavy-duty vehicles | Diesel | NA | Benzo(k)fluoranthene | 1A3biiiBenzo(k)fluoranthene | 1A3biiiHeavy-duty vehiclesDieselBenzo(k)fluoranthene | 6.09e-06 | g/km | [5 empty] | Calculated using Tier 3 method | Calculated using Tier 3 method Table_3-22_18 |  | 54.07%
1A3biii | Road transport, heavy duty vehicles | Table_3-22_18 | Tier 2 emission factor | Heavy-duty vehicles | Diesel | NA | Benzo(a)pyrene | 1A3biiiBenzo(a)pyrene | 1A3biiiHeavy-duty vehiclesDieselBenzo(a)pyrene | 9e-07 | g/km | [5 empty] | Calculated using Tier 3 method | Calculated using Tier 3 method Table_3-22_18 |  | 53.92%
1A3biii | Road transport, heavy duty vehicles | Table_3-22_17 | Tier 2 emission factor | Heavy-duty vehicles | Diesel | NA | PM2.5 | 1A3biiiPM2.5 | 1A3biiiHeavy-duty vehiclesDieselPM2.5 | 0.155 | g/km | [5 empty] | Calculated using Tier 3 method, assuming TSP=PM10=PM2.5 | Calculated using Tier 3 method, assuming TSP=PM10=PM2.5 Table_3-22_17 |  | #DIV/0!
1A3biii | Road transport, heavy duty vehicles | Table_3-22_01 | Tier 2 emission factor | Heavy-duty vehicles | Diesel | NA | Benzo(k)fluoranthene | 1A3biiiBenzo(k)fluoranthene | 1A3biiiHeavy-duty vehiclesDieselBenzo(k)fluoranthene | 6.09e-06 | g/km | [5 empty] | Calculated using Tier 3 method | Calculated using Tier 3 method Table_3-22_01 |  | 54.07%
1A3biii | Road transport, heavy duty vehicles | Table_3-21_27 | Tier 2 emission factor | Heavy-duty vehicles | Petrol | NA | Benzo(b)fluoranthene | 1A3biiiBenzo(b)fluoranthene | 1A3biiiHeavy-duty vehiclesPetrolBenzo(b)fluoranthene | 8.8e-07 | g/km | [5 empty] | Calculated using Tier 3 method | Calculated using Tier 3 method Table_3-21_27 |  | #DIV/0!
1A3biii | Road transport, heavy duty vehicles | Table_3-22_06 | Tier 2 emission factor | Heavy-duty vehicles | Diesel | NA | Pb | 1A3biiiPb | 1A3biiiHeavy-duty vehiclesDieselPb | 1.26e-05 | g/km | [5 empty] | Calculated using Tier 3 method | Calculated using Tier 3 method Table_3-22_06 |  | 186.5%
1A3biii | Road transport, heavy duty vehicles | Table_3-22_06 | Tier 2 emission factor | Heavy-duty vehicles | Diesel | NA | Benzo(a)pyrene | 1A3biiiBenzo(a)pyrene | 1A3biiiHeavy-duty vehiclesDieselBenzo(a)pyrene | 9e-07 | g/km | [5 empty] | Calculated using Tier 3 method | Calculated using Tier 3 method Table_3-22_06 |  | 53.92%
1A3biii | Road transport, heavy duty vehicles | Table_3-22_02 | Tier 2 emission factor | Heavy-duty vehicles | Diesel | NA | PM2.5 | 1A3biiiPM2.5 | 1A3biiiHeavy-duty vehiclesDieselPM2.5 | 0.0106 | g/km | [5 empty] | Calculated using Tier 3 method, assuming TSP=PM10=PM2.5 | Calculated using Tier 3 method, assuming TSP=PM10=PM2.5 Table_3-22_02 |  | #DIV/0!
1A3biii | Road transport, heavy duty vehicles | Table_3-22_02 | Tier 2 emission factor | Heavy-duty vehicles | Diesel | NA | Indeno(1,2,3-cd)pyrene | 1A3biiiIndeno(1,2,3-cd)pyrene | 1A3biiiHeavy-duty vehiclesDieselIndeno(1,2,3-cd)pyrene | 1.4e-06 | g/km | [5 empty] | Calculated using Tier 3 method | Calculated using Tier 3 method Table_3-22_02 |  | 54.43%
1A3biii | Road transport, heavy duty vehicles | Table_3-22_03 | Tier 2 emission factor | Heavy-duty vehicles | Diesel | NA | Benzo(a)pyrene | 1A3biiiBenzo(a)pyrene | 1A3biiiHeavy-duty vehiclesDieselBenzo(a)pyrene | 9e-07 | g/km | [5 empty] | Calculated using Tier 3 method | Calculated using Tier 3 method Table_3-22_03 |  | 53.92%
1A3biii | Road transport, heavy duty vehicles | Table_3-22_04 | Tier 2 emission factor | Heavy-duty vehicles | Diesel | NA | Indeno(1,2,3-cd)pyrene | 1A3biiiIndeno(1,2,3-cd)pyrene | 1A3biiiHeavy-duty vehiclesDieselIndeno(1,2,3-cd)pyrene | 1.4e-06 | g/km | [5 empty] | Calculated using Tier 3 method | Calculated using Tier 3 method Table_3-22_04 |  | 54.43%
1A3biii | Road transport, heavy duty vehicles | Table_3-22_05 | Tier 2 emission factor | Heavy-duty vehicles | Diesel | NA | PM2.5 | 1A3biiiPM2.5 | 1A3biiiHeavy-duty vehiclesDieselPM2.5 | 0.061 | g/km | [5 empty] | Calculated using Tier 3 method, assuming TSP=PM10=PM2.5 | Calculated using Tier 3 method, assuming TSP=PM10=PM2.5 Table_3-22_05 |  | #DIV/0!
1A3biii | Road transport, heavy duty vehicles | Table_3-22_03 | Tier 2 emission factor | Heavy-duty vehicles | Diesel | NA | PM2.5 | 1A3biiiPM2.5 | 1A3biiiHeavy-duty vehiclesDieselPM2.5 | 0.0566 | g/km | [5 empty] | Calculated using Tier 3 method, assuming TSP=PM10=PM2.5 | Calculated using Tier 3 method, assuming TSP=PM10=PM2.5 Table_3-22_03 |  | #DIV/0!
1A3biii | Road transport, heavy duty vehicles | Table_3-23_07 | Tier 2 emission factor | Heavy-duty vehicles | Diesel | NA | Benzo(a)pyrene | 1A3biiiBenzo(a)pyrene | 1A3biiiHeavy-duty vehiclesDieselBenzo(a)pyrene | 9e-07 | g/km | [5 empty] | Calculated using Tier 3 method | Calculated using Tier 3 method Table_3-23_07 |  | 53.92%
1A3biii | Road transport, heavy duty vehicles | Table_3-23_07 | Tier 2 emission factor | Buses | Diesel | NA | NMVOC | 1A3biiiNMVOC | 1A3biiiBusesDieselNMVOC | 0.463 | g/km | [5 empty] | Calculated using Tier 3 method | Calculated using Tier 3 method Table_3-23_07 |  | #DIV/0!
1A3biii | Road transport, heavy duty vehicles | Table_3-23_06 | Tier 2 emission factor | Buses | Diesel | NA | CO | 1A3biiiCO | 1A3biiiBusesDieselCO | 2.44 | g/km | [5 empty] | Calculated using Tier 3 method | Calculated using Tier 3 method Table_3-23_06 |  | #DIV/0!
1A3biii | Road transport, heavy duty vehicles | Table_3-23_06 | Tier 2 emission factor | Buses | Diesel | NA | N2O | 1A3biiiN2O | 1A3biiiBusesDieselN2O | 0.012 | g/km | [5 empty] | Calculated using Tier 3 method | Calculated using Tier 3 method Table_3-23_06 |  | #DIV/0!
1A3biii | Road transport, heavy duty vehicles | Table_3-23_05 | Tier 2 emission factor | Buses | Diesel | NA | NMVOC | 1A3biiiNMVOC | 1A3biiiBusesDieselNMVOC | 0.706 | g/km | [5 empty] | Calculated using Tier 3 method | Calculated using Tier 3 method Table_3-23_05 |  | #DIV/0!
1A3biii | Road transport, heavy duty vehicles | Table_3-23_04 | Tier 2 emission factor | Buses | Diesel | NA | CO2 | 1A3biiiCO2 | 1A3biiiBusesDieselCO2 | 2.65 | g/km | [5 empty] | Calculated using Tier 3 method | Calculated using Tier 3 method Table_3-23_04 |  | #DIV/0!
1A3biii | Road transport, heavy duty vehicles | Table_3-23_05 | Tier 2 emission factor | Buses | CNG | NA | NOx | 1A3biiiNOx | 1A3biiiBusesCNGNOx | 2.5 | g/km | [5 empty] | Calculated using Tier 3 method | Calculated using Tier 3 method Table_3-23_05 |  | #DIV/0!
1A3biii | Road transport, heavy duty vehicles | Table_3-23_11 | Tier 2 emission factor | Buses | Diesel | NA | NMVOC | 1A3biiiNMVOC | 1A3biiiBusesDieselNMVOC | 1.99 | g/km | [5 empty] | Calculated using Tier 3 method | Calculated using Tier 3 method Table_3-23_11 |  | #DIV/0!
1A3biii | Road transport, heavy duty vehicles | Table_3-23_10 | Tier 2 emission factor | Buses | Diesel | NA | NH3 | 1A3biiiNH3 | 1A3biiiBusesDieselNH3 | 0.009 | g/km | [5 empty] | Calculated using Tier 3 method | Calculated using Tier 3 method Table_3-23_10 |  | #DIV/0!
1A3biii | Road transport, heavy duty vehicles | Table_3-23_10 | Tier 2 emission factor | Buses | Diesel | NA | Pb | 1A3biiiPb | 1A3biiiBusesDieselPb | 1.54e-05 | g/km | [5 empty] | Calculated using Tier 3 method | Calculated using Tier 3 method Table_3-23_10 |  | #DIV/0!
1A3biii | Road transport, heavy duty vehicles | Table_3-23_08 | Tier 2 emission factor | Buses | Diesel | NA | N2O | 1A3biiiN2O | 1A3biiiBusesDieselN2O | 0.032 | g/km | [5 empty] | Calculated using Tier 3 method | Calculated using Tier 3 method Table_3-23_08 |  | #DIV/0!
1A3biii | Road transport, heavy duty vehicles | Table_3-23_03 | Tier 2 emission factor | Buses | Diesel | NA | N2O | 1A3biiiN2O | 1A3biiiBusesDieselN2O | 0.001 | g/km | [5 empty] | Calculated using Tier 3 method | Calculated using Tier 3 method Table_3-23_03 |  | #DIV/0!
1A3biii | Road transport, heavy duty vehicles | Table_3-22_23 | Tier 2 emission factor | Buses | CNG | NA | NMVOC | 1A3biiiNMVOC | 1A3biiiBusesCNGNMVOC | 0.052 | g/km | [5 empty] | Calculated using Tier 3 method | Calculated using Tier 3 method Table_3-22_23 |  | #DIV/0!
1A3biii | Road transport, heavy duty vehicles | Table_3-22_24 | Tier 2 emission factor | Heavy-duty vehicles | Diesel | NA | Benzo(a)pyrene | 1A3biiiBenzo(a)pyrene | 1A3biiiHeavy-duty vehiclesDieselBenzo(a)pyrene | 9e-07 | g/km | [5 empty] | Calculated using Tier 3 method | Calculated using Tier 3 method Table_3-22_24 |  | 53.92%
1A3biii | Road transport, heavy duty vehicles | Table_3-23_01 | Tier 2 emission factor | Heavy-duty vehicles | Diesel | NA | Benzo(b)fluoranthene | 1A3biiiBenzo(b)fluoranthene | 1A3biiiHeavy-duty vehiclesDieselBenzo(b)fluoranthene | 5.45e-06 | g/km | [5 empty] | Calculated using Tier 3 method | Calculated using Tier 3 method Table_3-23_01 |  | 54.06%
1A3biii | Road transport, heavy duty vehicles | Table_3-23_01 | Tier 2 emission factor | Buses | CNG | NA | N2O | 1A3biiiN2O | 1A3biiiBusesCNGN2O |  | g/km | [5 empty] | Calculated using Tier 3 method | Calculated using Tier 3 method Table_3-23_01 |  | #DIV/0!
1A3biii | Road transport, heavy duty vehicles | Table_3-23_02 | Tier 2 emission factor | Buses | CNG | NA | CO2 | 1A3biiiCO2 | 1A3biiiBusesCNGCO2 | 1.86 | g/km | [5 empty] | Calculated using Tier 3 method | Calculated using Tier 3 method Table_3-23_02 |  | #DIV/0!
1A3biii | Road transport, heavy duty vehicles | Table_3-22_24 | Tier 2 emission factor | Buses | CNG | NA | NH3 | 1A3biiiNH3 | 1A3biiiBusesCNGNH3 |  | g/km | [5 empty] | Calculated using Tier 3 method | Calculated using Tier 3 method Table_3-22_24 |  | #DIV/0!
1A3biii | Road transport, heavy duty vehicles | Table_3-22_28 | Tier 2 emission factor | Buses | CNG | NA | CO | 1A3biiiCO | 1A3biiiBusesCNGCO | 8.4 | g/km | [5 empty] | Calculated using Tier 3 method | Calculated using Tier 3 method Table_3-22_28 |  | #DIV/0!
1A3biii | Road transport, heavy duty vehicles | Table_3-25_08 | Tier 2 emission factor | Heavy-duty vehicles | Diesel | NA | PM2.5 | 1A3biiiPM2.5 | 1A3biiiHeavy-duty vehiclesDieselPM2.5 | 0.0268 | g/km | [5 empty] | Calculated using Tier 3 method, assuming TSP=PM10=PM2.5 | Calculated using Tier 3 method, assuming TSP=PM10=PM2.5 Table_3-25_08 |  | #DIV/0!
1A3biv | Road transport, mopeds & motorcycles | Table_3-25_09 | Tier 2 emission factor | L-category | Gasoline | NA | Pb | 1A3bivPb | 1A3bivL-categoryGasolinePb | 1.1e-05 | g/km | [5 empty] | Calculated using Tier 3 method | Calculated using Tier 3 method Table_3-25_09 |  | #DIV/0!
1A3biv | Road transport, mopeds & motorcycles | Table_3-25_09 | Tier 2 emission factor | L-category | Gasoline | NA | NOx | 1A3bivNOx | 1A3bivL-categoryGasolineNOx | 0.067 | g/km | [5 empty] | Calculated using Tier 3 method | Calculated using Tier 3 method Table_3-25_09 |  | #DIV/0!
1A3biv | Road transport, mopeds & motorcycles | Table_3-25_08 | Tier 2 emission factor | L-category | Gasoline | NA | NMVOC | 1A3bivNMVOC | 1A3bivL-categoryGasolineNMVOC | 9.97 | g/km | [5 empty] | Calculated using Tier 3 method | Calculated using Tier 3 method Table_3-25_08 |  | #DIV/0!
1A3biv | Road transport, mopeds & motorcycles | Table_3-25_05 | Tier 2 emission factor | L-category | Gasoline | NA | CO2 | 1A3bivCO2 | 1A3bivL-categoryGasolineCO2 | 2.12 | g/km | [5 empty] | Calculated using Tier 3 method | Calculated using Tier 3 method Table_3-25_05 |  | #DIV/0!
1A3biv | Road transport, mopeds & motorcycles | Table_3-25_07 | Tier 2 emission factor | L-category | Gasoline | NA | NMVOC | 1A3bivNMVOC | 1A3bivL-categoryGasolineNMVOC | 8.18 | g/km | [5 empty] | Calculated using Tier 3 method | Calculated using Tier 3 method Table_3-25_07 |  | #DIV/0!
1A3biv | Road transport, mopeds & motorcycles | Table_3-25_13 | Tier 2 emission factor | L-category | Gasoline | NA | NOx | 1A3bivNOx | 1A3bivL-categoryGasolineNOx | 0.17 | g/km | [5 empty] | Calculated using Tier 3 method | Calculated using Tier 3 method Table_3-25_13 |  | #DIV/0!
1A3biv | Road transport, mopeds & motorcycles | Table_3-25_13 | Tier 2 emission factor | L-category | Gasoline | NA | NH3 | 1A3bivNH3 | 1A3bivL-categoryGasolineNH3 | 0.0019 | g/km | [5 empty] | Calculated using Tier 3 method | Calculated using Tier 3 method Table_3-25_13 |  | #DIV/0!
1A3biv | Road transport, mopeds & motorcycles | Table_3-25_13 | Tier 2 emission factor | L-category | Gasoline | NA | Pb | 1A3bivPb | 1A3bivL-categoryGasolinePb | 1.06e-06 | g/km | [5 empty] | Calculated using Tier 3 method | Calculated using Tier 3 method Table_3-25_13 |  | #DIV/0!
1A3biv | Road transport, mopeds & motorcycles | Table_3-25_12 | Tier 2 emission factor | L-category | Gasoline | NA | N2O | 1A3bivN2O | 1A3bivL-categoryGasolineN2O | 0.002 | g/km | [5 empty] | Calculated using Tier 3 method | Calculated using Tier 3 method Table_3-25_12 |  | #DIV/0!
1A3biv | Road transport, mopeds & motorcycles | Table_3-25_13 | Tier 2 emission factor | L-category | Gasoline | NA | NMVOC | 1A3bivNMVOC | 1A3bivL-categoryGasolineNMVOC | 0.806 | g/km | [5 empty] | Calculated using Tier 3 method | Calculated using Tier 3 method Table_3-25_13 |  | #DIV/0!
1A3biv | Road transport, mopeds & motorcycles | Table_3-25_14 | Tier 2 emission factor | L-category | Gasoline | NA | CO2 | 1A3bivCO2 | 1A3bivL-categoryGasolineCO2 | 0.398 | g/km | [5 empty] | Calculated using Tier 3 method | Calculated using Tier 3 method Table_3-25_14 |  | #DIV/0!
1A3biv | Road transport, mopeds & motorcycles | Table_3-25_05 | Tier 2 emission factor | L-category | Gasoline | NA | NOx | 1A3bivNOx | 1A3bivL-categoryGasolineNOx | 0.445 | g/km | [5 empty] | Calculated using Tier 3 method | Calculated using Tier 3 method Table_3-25_05 |  | #DIV/0!
1A3biv | Road transport, mopeds & motorcycles | Table_3-25_10 | Tier 2 emission factor | L-category | Gasoline | NA | CO | 1A3bivCO | 1A3bivL-categoryGasolineCO | 14.7 | g/km | [5 empty] | Calculated using Tier 3 method | Calculated using Tier 3 method Table_3-25_10 |  | #DIV/0!
1A3biv | Road transport, mopeds & motorcycles | Table_3-25_12 | Tier 2 emission factor | L-category | Gasoline | NA | NMVOC | 1A3bivNMVOC | 1A3bivL-categoryGasolineNMVOC | 5.82 | g/km | [5 empty] | Calculated using Tier 3 method | Calculated using Tier 3 method Table_3-25_12 |  | #DIV/0!
1A3biv | Road transport, mopeds & motorcycles | Table_3-25_09 | Tier 2 emission factor | L-category | Gasoline | NA | N2O | 1A3bivN2O | 1A3bivL-categoryGasolineN2O | 0.002 | g/km | [5 empty] | Calculated using Tier 3 method | Calculated using Tier 3 method Table_3-25_09 |  | #DIV/0!
1A3biv | Road transport, mopeds & motorcycles | Table_3-12_03 | Tier 2 emission factor | L-category | Gasoline | NA | CO2 | 1A3bivCO2 | 1A3bivL-categoryGasolineCO2 | 4.24 | g/km | [5 empty] | Calculated using Tier 3 method | Calculated using Tier 3 method Table_3-12_03 |  | #DIV/0!
1A3biv | Road transport, mopeds & motorcycles | Table_3-12_02 | Tier 1 emission factor | All vehicles type | LPG2 | NA | CO2 | 1A3bivCO2 | 1A3bivAll vehicles typeLPG2CO2 | 3.017 | kg/kg fuel | 0 | 0 | 0% | 0% | 0% | CO2 emission factors are based on the carbon content of the fuel and assume 100% oxidation of the fuel | CO2 emission factors are based on the carbon content of the fuel and assume 100% oxidation of the fuel Table_3-12_02 |  | 0%
1A3biv | Road transport, mopeds & motorcycles | Table_3-12_04 | Tier 1 emission factor | All vehicles type | Diesel | NA | CO2 | 1A3bivCO2 | 1A3bivAll vehicles typeDieselCO2 | 3.14 | kg/kg fuel | 0 | 0 | 0% | 0% | 0% | CO2 emission factors are based on the carbon content of the fuel and assume 100% oxidation of the fuel | CO2 emission factors are based on the carbon content of the fuel and assume 100% oxidation of the fuel Table_3-12_04 |  | 0%
1A3biv | Road transport, mopeds & motorcycles | Table_3-12_04 | Tier 1 emission factor | All vehicles type | CNG3(or LNG) | NA | CO2 | 1A3bivCO2 | 1A3bivAll vehicles typeCNG3(or LNG)CO2 | 2.75 | kg/kg fuel | 0 | 0 | 0% | 0% | 0% | CO2 emission factors are based on the carbon content of the fuel and assume 100% oxidation of the fuel | CO2 emission factors are based on the carbon content of the fuel and assume 100% oxidation of the fuel Table_3-12_04 |  | 0%
1A3biv | Road transport, mopeds & motorcycles | Table_3-25_14 | Tier 1 emission factor | All vehicles type | CNG3(or LNG) | NA | CO2 | 1A3bivCO2 | 1A3bivAll vehicles typeCNG3(or LNG)CO2 | 2.75 | kg/kg fuel | 0 | 0 | 0% | 0% | 0% | CO2 emission factors are based on the carbon content of the fuel and assume 100% oxidation of the fuel | CO2 emission factors are based on the carbon content of the fuel and assume 100% oxidation of the fuel Table_3-25_14 |  | 0%
1A3biv | Road transport, mopeds & motorcycles | Table_3-5_08 | Tier 2 emission factor | L-category | Gasoline | NA | Pb | 1A3bivPb | 1A3bivL-categoryGasolinePb | 1.19e-06 | g/km | [5 empty] | Calculated using Tier 3 method | Calculated using Tier 3 method Table_3-5_08 |  | #DIV/0!
1A3biv | Road transport, mopeds & motorcycles | Table_3-12_06 | Tier 1 emission factor | L-category | Petrol | NA | NMVOC | 1A3bivNMVOC | 1A3bivL-categoryPetrolNMVOC | 131.4 | g/kg fuel | 30 | 364.8 | 11.42% | 138.8% | 138.8% | EMEP/EEA Guidebook 2016 | EMEP/EEA Guidebook 2016 Table_3-12_06 |  | 138.8%
1A3biv | Road transport, mopeds & motorcycles | Table_3-25_03 | Tier 1 emission factor | All vehicles type | E10 4 | NA | CO2 | 1A3bivCO2 | 1A3bivAll vehicles typeE10 4CO2 | 3.061 | kg/kg fuel | 0 | 0 | 0% | 0% | 0% | CO2 emission factors are based on the carbon content of the fuel and assume 100% oxidation of the fuel | CO2 emission factors are based on the carbon content of the fuel and assume 100% oxidation of the fuel Table_3-25_03 |  | 0%
1A3biv | Road transport, mopeds & motorcycles | Table_3-25_04 | Tier 2 emission factor | L-category | Gasoline | NA | Pb | 1A3bivPb | 1A3bivL-categoryGasolinePb | 1.1e-05 | g/km | [5 empty] | Calculated using Tier 3 method | Calculated using Tier 3 method Table_3-25_04 |  | #DIV/0!
1A3biv | Road transport, mopeds & motorcycles | Table_3-25_03 | Tier 2 emission factor | L-category | Gasoline | NA | CO | 1A3bivCO | 1A3bivL-categoryGasolineCO | 1.8 | g/km | [5 empty] | Calculated using Tier 3 method | Calculated using Tier 3 method Table_3-25_03 |  | #DIV/0!
1A3biv | Road transport, mopeds & motorcycles | Table_3-12_07 | Tier 2 emission factor | L-category | Gasoline | NA | NH3 | 1A3bivNH3 | 1A3bivL-categoryGasolineNH3 | 0.001 | g/km | [5 empty] | Calculated using Tier 3 method | Calculated using Tier 3 method Table_3-12_07 |  | #DIV/0!
1A3biv | Road transport, mopeds & motorcycles | Table_3-25_02 | Tier 1 emission factor | All vehicles type | E85 4 | NA | CO2 | 1A3bivCO2 | 1A3bivAll vehicles typeE85 4CO2 | 2.104 | kg/kg fuel | 0 | 0 | 0% | 0% | 0% | CO2 emission factors are based on the carbon content of the fuel and assume 100% oxidation of the fuel | CO2 emission factors are based on the carbon content of the fuel and assume 100% oxidation of the fuel Table_3-25_02 |  | 0%
1A3biv | Road transport, mopeds & motorcycles | Table_3-25_01 | Tier 2 emission factor | L-category | Gasoline | NA | N2O | 1A3bivN2O | 1A3bivL-categoryGasolineN2O | 0.001 | g/km | [5 empty] | Calculated using Tier 3 method | Calculated using Tier 3 method Table_3-25_01 |  | #DIV/0!
1A3biv | Road transport, mopeds & motorcycles | Table_3-12_06 | Tier 2 emission factor | L-category | Gasoline | NA | NH3 | 1A3bivNH3 | 1A3bivL-categoryGasolineNH3 | 0.001 | g/km | [5 empty] | Calculated using Tier 3 method | Calculated using Tier 3 method Table_3-12_06 |  | #DIV/0!
1A3biv | Road transport, mopeds & motorcycles | Table_3-25_01 | Tier 1 emission factor | All vehicles type | E10 4 | NA | CO2 | 1A3bivCO2 | 1A3bivAll vehicles typeE10 4CO2 | 3.061 | kg/kg fuel | 0 | 0 | 0% | 0% | 0% | CO2 emission factors are based on the carbon content of the fuel and assume 100% oxidation of the fuel | CO2 emission factors are based on the carbon content of the fuel and assume 100% oxidation of the fuel Table_3-25_01 |  | 0%
1A3biv | Road transport, mopeds & motorcycles | Table_3-25_31 | Tier 2 emission factor | L-category | Gasoline | NA | CO | 1A3bivCO | 1A3bivL-categoryGasolineCO | 14.7 | g/km | [5 empty] | Calculated using Tier 3 method | Calculated using Tier 3 method Table_3-25_31 |  | #DIV/0!
1A3biv | Road transport, mopeds & motorcycles | Table_3-25_34 | Tier 2 emission factor | L-category | Gasoline | NA | NOx | 1A3bivNOx | 1A3bivL-categoryGasolineNOx | 0.047 | g/km | [5 empty] | Calculated using Tier 3 method | Calculated using Tier 3 method Table_3-25_34 |  | #DIV/0!
1A3biv | Road transport, mopeds & motorcycles | Table_3-25_30 | Tier 2 emission factor | L-category | Gasoline | NA | Pb | 1A3bivPb | 1A3bivL-categoryGasolinePb | 1.53e-06 | g/km | [5 empty] | Calculated using Tier 3 method | Calculated using Tier 3 method Table_3-25_30 |  | #DIV/0!
1A3biv | Road transport, mopeds & motorcycles | Table_3-25_29 | Tier 2 emission factor | L-category | Gasoline | NA | NMVOC | 1A3bivNMVOC | 1A3bivL-categoryGasolineNMVOC | 0.078 | g/km | [5 empty] | Calculated using Tier 3 method | Calculated using Tier 3 method Table_3-25_29 |  | #DIV/0!
1A3biv | Road transport, mopeds & motorcycles | Table_3-25_29 | Tier 2 emission factor | L-category | Gasoline | NA | NMVOC | 1A3bivNMVOC | 1A3bivL-categoryGasolineNMVOC | 0.119 | g/km | [5 empty] | Calculated using Tier 3 method | Calculated using Tier 3 method Table_3-25_29 |  | #DIV/0!
1A3biv | Road transport, mopeds & motorcycles | Table_3-25_33 | Tier 2 emission factor | L-category | Gasoline | NA | CO | 1A3bivCO | 1A3bivL-categoryGasolineCO | 0.93 | g/km | [5 empty] | Calculated using Tier 3 method | Calculated using Tier 3 method Table_3-25_33 |  | #DIV/0!
1A3biv | Road transport, mopeds & motorcycles | Table_3-25_34 | Tier 2 emission factor | L-category | Gasoline | NA | NMVOC | 1A3bivNMVOC | 1A3bivL-categoryGasolineNMVOC | 2.236 | g/km | [5 empty] | Calculated using Tier 3 method | Calculated using Tier 3 method Table_3-25_34 |  | #DIV/0!
1A3biv | Road transport, mopeds & motorcycles | Table_3-25_34 | Tier 2 emission factor | L-category | Gasoline | NA | NMVOC | 1A3bivNMVOC | 1A3bivL-categoryGasolineNMVOC | 2.27 | g/km | [5 empty] | Calculated using Tier 3 method | Calculated using Tier 3 method Table_3-25_34 |  | #DIV/0!
1A3biv | Road transport, mopeds & motorcycles | Table_3-25_33 | Tier 2 emission factor | L-category | Gasoline | NA | CO | 1A3bivCO | 1A3bivL-categoryGasolineCO | 7.77 | g/km | [5 empty] | Calculated using Tier 3 method | Calculated using Tier 3 method Table_3-25_33 |  | #DIV/0!
1A3biv | Road transport, mopeds & motorcycles | Table_3-25_32 | Tier 2 emission factor | L-category | Gasoline | NA | CO | 1A3bivCO | 1A3bivL-categoryGasolineCO | 7.77 | g/km | [5 empty] | Calculated using Tier 3 method | Calculated using Tier 3 method Table_3-25_32 |  | #DIV/0!
1A3biv | Road transport, mopeds & motorcycles | Table_3-25_25 | Tier 2 emission factor | L-category | Gasoline | NA | NH3 | 1A3bivNH3 | 1A3bivL-categoryGasolineNH3 | 0.0019 | g/km | [5 empty] | Calculated using Tier 3 method | Calculated using Tier 3 method Table_3-25_25 |  | #DIV/0!
1A3biv | Road transport, mopeds & motorcycles | Table_3-27_59 | Tier 2 emission factor | L-category | Gasoline | NA | CO | 1A3bivCO | 1A3bivL-categoryGasolineCO | 1.15 | g/km | [5 empty] | Calculated using Tier 3 method | Calculated using Tier 3 method Table_3-27_59 |  | #DIV/0!
1A3biv | Road transport, mopeds & motorcycles | Table_3-27_53 | Tier 2 fuel consumption | L-category | Petrol | Na | Energy Consumption | 1A3bivEnergy Consumption | 1A3bivL-categoryPetrolEnergy Consumption | 2.01 | MJ/km | [5 empty] | Calculated using Tier 3 method | Calculated using Tier 3 method Table_3-27_53 |  | #DIV/0!
1A3biv | Road transport, mopeds & motorcycles | Table_3-25_28 | Tier 2 fuel consumption | L-category | Petrol | Na | Fuel consumption | 1A3bivFuel consumption | 1A3bivL-categoryPetrolFuel consumption | 17 | g/km | [5 empty] | Calculated using Tier 3 method | Calculated using Tier 3 method Table_3-25_28 |  | 0%
1A3biv | Road transport, mopeds & motorcycles | Table_3-25_26 | Tier 2 emission factor | L-category | Gasoline | NA | NOx | 1A3bivNOx | 1A3bivL-categoryGasolineNOx | 0.814 | g/km | [5 empty] | Calculated using Tier 3 method | Calculated using Tier 3 method Table_3-25_26 |  | #DIV/0!
1A3biv | Road transport, mopeds & motorcycles | Table_3-25_26 | Tier 2 emission factor | L-category | Gasoline | NA | CO2 | 1A3bivCO2 | 1A3bivL-categoryGasolineCO2 | 0.53 | g/km | [5 empty] | Calculated using Tier 3 method | Calculated using Tier 3 method Table_3-25_26 |  | #DIV/0!
1A3biv | Road transport, mopeds & motorcycles | Table_3-27_60 | Tier 2 emission factor | L-category | Gasoline | NA | Pb | 1A3bivPb | 1A3bivL-categoryGasolinePb | 1.82e-05 | g/km | [5 empty] | Calculated using Tier 3 method | Calculated using Tier 3 method Table_3-27_60 |  | #DIV/0!
1A3biv | Road transport, mopeds & motorcycles | Table_3-27_71 | Tier 2 fuel consumption | L-category | Diesel | Na | Energy Consumption | 1A3bivEnergy Consumption | 1A3bivL-categoryDieselEnergy Consumption | 1.44 | MJ/km | [5 empty] | Calculated using Tier 3 method | Calculated using Tier 3 method Table_3-27_71 |  | #DIV/0!
1A3biv | Road transport, mopeds & motorcycles | Table_3-27_68 | Tier 2 fuel consumption | L-category | Gasoline | Na | Fuel consumption | 1A3bivFuel consumption | 1A3bivL-categoryGasolineFuel consumption | 40 | g/km | [5 empty] | Calculated using Tier 3 method | Calculated using Tier 3 method Table_3-27_68 |  | #DIV/0!
1A3biv | Road transport, mopeds & motorcycles | Table_3-27_61 | Tier 2 fuel consumption | L-category | Gasoline | Na | Fuel consumption | 1A3bivFuel consumption | 1A3bivL-categoryGasolineFuel consumption | 41 | g/km | [5 empty] | Calculated using Tier 3 method | Calculated using Tier 3 method Table_3-27_61 |  | #DIV/0!
1A3biv | Road transport, mopeds & motorcycles | Table_3-27_67 | Tier 2 fuel consumption | L-category | Diesel | Na | Fuel consumption | 1A3bivFuel consumption | 1A3bivL-categoryDieselFuel consumption | 30 | g/km | [5 empty] | Calculated using Tier 3 method | Calculated using Tier 3 method Table_3-27_67 |  | #DIV/0!
1A3biv | Road transport, mopeds & motorcycles | Table_3-27_66 | Tier 2 fuel consumption | L-category | Diesel | Na | Energy Consumption | 1A3bivEnergy Consumption | 1A3bivL-categoryDieselEnergy Consumption | 1.26 | MJ/km | [5 empty] | Calculated using Tier 3 method | Calculated using Tier 3 method Table_3-27_66 |  | #DIV/0!
1A3biv | Road transport, mopeds & motorcycles | Table_3-27_64 | Tier 2 fuel consumption | L-category | Gasoline | Na | Fuel consumption | 1A3bivFuel consumption | 1A3bivL-categoryGasolineFuel consumption | 47 | g/km | [5 empty] | Calculated using Tier 3 method | Calculated using Tier 3 method Table_3-27_64 |  | #DIV/0!
1A3biv | Road transport, mopeds & motorcycles | Table_3-26_29 | Tier 2 fuel consumption | L-category | Diesel | Na | Energy Consumption | 1A3bivEnergy Consumption | 1A3bivL-categoryDieselEnergy Consumption | 1.13 | MJ/km | [5 empty] | Calculated using Tier 3 method | Calculated using Tier 3 method Table_3-26_29 |  | #DIV/0!
1A3biv | Road transport, mopeds & motorcycles | Table_3-26_23 | Tier 2 emission factor | L-category | Gasoline | NA | Indeno(1,2,3-cd)pyrene | 1A3bivIndeno(1,2,3-cd)pyrene | 1A3bivL-categoryGasolineIndeno(1,2,3-cd)pyrene | 3.9e-07 | g/km | [5 empty] | Calculated using Tier 3 method | Calculated using Tier 3 method Table_3-26_23 |  | #DIV/0!
1A3biv | Road transport, mopeds & motorcycles | Table_3-26_22 | Tier 2 emission factor | L-category | Gasoline | NA | PM2.5 | 1A3bivPM2.5 | 1A3bivL-categoryGasolinePM2.5 | 0.15 | g/km | [5 empty] | Calculated using Tier 3 method | Calculated using Tier 3 method Table_3-26_22 |  | #DIV/0!
1A3biv | Road transport, mopeds & motorcycles | Table_3-25_36 | Tier 2 emission factor | L-category | Gasoline | NA | PM2.5 | 1A3bivPM2.5 | 1A3bivL-categoryGasolinePM2.5 | 0.25 | g/km | [5 empty] | Calculated using Tier 3 method | Calculated using Tier 3 method Table_3-25_36 |  | #DIV/0!
1A3biv | Road transport, mopeds & motorcycles | Table_3-26_23 | Tier 2 emission factor | L-category | Gasoline | NA | Pb | 1A3bivPb | 1A3bivL-categoryGasolinePb | 1.53e-06 | g/km | [5 empty] | Calculated using Tier 3 method | Calculated using Tier 3 method Table_3-26_23 |  | #DIV/0!
1A3biv | Road transport, mopeds & motorcycles | Table_3-25_36 | Tier 2 emission factor | L-category | Gasoline | NA | Benzo(k)fluoranthene | 1A3bivBenzo(k)fluoranthene | 1A3bivL-categoryGasolineBenzo(k)fluoranthene | 1.53e-06 | g/km | [5 empty] | Calculated using Tier 3 method | Calculated using Tier 3 method Table_3-25_36 |  | #DIV/0!
1A3biv | Road transport, mopeds & motorcycles | Table_3-25_36 | Tier 2 emission factor | L-category | Gasoline | NA | N2O | 1A3bivN2O | 1A3bivL-categoryGasolineN2O | 0.002 | g/km | [5 empty] | Calculated using Tier 3 method | Calculated using Tier 3 method Table_3-25_36 |  | #DIV/0!
1A3biv | Road transport, mopeds & motorcycles | Table_3-25_35 | Tier 2 emission factor | L-category | Gasoline | NA | NMVOC | 1A3bivNMVOC | 1A3bivL-categoryGasolineNMVOC | 0.038 | g/km | [5 empty] | Calculated using Tier 3 method | Calculated using Tier 3 method Table_3-25_35 |  | #DIV/0!
1A3biv | Road transport, mopeds & motorcycles | Table_3-25_35 | Tier 2 emission factor | L-category | Gasoline | NA | NH3 | 1A3bivNH3 | 1A3bivL-categoryGasolineNH3 | 0.0019 | g/km | [5 empty] | Calculated using Tier 3 method | Calculated using Tier 3 method Table_3-25_35 |  | #DIV/0!
1A3biv | Road transport, mopeds & motorcycles | Table_3-26_28 | Tier 2 emission factor | L-category | Gasoline | NA | NMVOC | 1A3bivNMVOC | 1A3bivL-categoryGasolineNMVOC | 0.553 | g/km | [5 empty] | Calculated using Tier 3 method | Calculated using Tier 3 method Table_3-26_28 |  | #DIV/0!
1A3biv | Road transport, mopeds & motorcycles | Table_3-26_29 | Tier 2 emission factor | L-category | Gasoline | NA | Benzo(k)fluoranthene | 1A3bivBenzo(k)fluoranthene | 1A3bivL-categoryGasolineBenzo(k)fluoranthene | 2.6e-07 | g/km | [5 empty] | Calculated using Tier 3 method | Calculated using Tier 3 method Table_3-26_29 |  | #DIV/0!
1A3biv | Road transport, mopeds & motorcycles | Table_3-26_24 | Tier 2 emission factor | L-category | Gasoline | NA | PM2.5 | 1A3bivPM2.5 | 1A3bivL-categoryGasolinePM2.5 | 0.08 | g/km | [5 empty] | Calculated using Tier 3 method | Calculated using Tier 3 method Table_3-26_24 |  | #DIV/0!
1A3biv | Road transport, mopeds & motorcycles | Table_3-26_04 | Tier 2 emission factor | L-category | Gasoline | NA | Indeno(1,2,3-cd)pyrene | 1A3bivIndeno(1,2,3-cd)pyrene | 1A3bivL-categoryGasolineIndeno(1,2,3-cd)pyrene | 1.62e-06 | g/km | [5 empty] | Calculated using Tier 3 method | Calculated using Tier 3 method Table_3-26_04 |  | #DIV/0!
1A3biv | Road transport, mopeds & motorcycles | Table_3-25_21 | Tier 2 emission factor | Mopeds and motorcycles | Petrol | NA | Benzo(b)fluoranthene | 1A3bivBenzo(b)fluoranthene | 1A3bivMopeds and motorcyclesPetrolBenzo(b)fluoranthene | 7.2e-08 | g/km | [5 empty] | Calculated using Tier 3 method | Calculated using Tier 3 method Table_3-25_21 |  | #DIV/0!
1A3biv | Road transport, mopeds & motorcycles | Table_3-26_03 | Tier 2 emission factor | L-category | Gasoline | NA | NOx | 1A3bivNOx | 1A3bivL-categoryGasolineNOx | 0.247 | g/km | [5 empty] | Calculated using Tier 3 method | Calculated using Tier 3 method Table_3-26_03 |  | #DIV/0!
1A3biv | Road transport, mopeds & motorcycles | Table_3-26_03 | Tier 2 emission factor | Mopeds and motorcycles | Petrol | NA | Benzo(b)fluoranthene | 1A3bivBenzo(b)fluoranthene | 1A3bivMopeds and motorcyclesPetrolBenzo(b)fluoranthene | 7.2e-08 | g/km | [5 empty] | Calculated using Tier 3 method | Calculated using Tier 3 method Table_3-26_03 |  | #DIV/0!
1A3biv | Road transport, mopeds & motorcycles | Table_3-26_02 | Tier 2 emission factor | Mopeds and motorcycles | Petrol | NA | PM2.5 | 1A3bivPM2.5 | 1A3bivMopeds and motorcyclesPetrolPM2.5 | 0.026 | g/km | [5 empty] | Calculated using Tier 3 method, assuming TSP=PM10=PM2.5 | Calculated using Tier 3 method, assuming TSP=PM10=PM2.5 Table_3-26_02 |  | #DIV/0!
1A3biv | Road transport, mopeds & motorcycles | Table_3-25_24 | Tier 2 emission factor | Mopeds and motorcycles | Petrol | NA | Benzo(b)fluoranthene | 1A3bivBenzo(b)fluoranthene | 1A3bivMopeds and motorcyclesPetrolBenzo(b)fluoranthene | 7.2e-08 | g/km | [5 empty] | Calculated using Tier 3 method | Calculated using Tier 3 method Table_3-25_24 |  | #DIV/0!
1A3biv | Road transport, mopeds & motorcycles | Table_3-25_24 | Tier 2 emission factor | L-category | Gasoline | NA | CO | 1A3bivCO | 1A3bivL-categoryGasolineCO | 3.03 | g/km | [5 empty] | Calculated using Tier 3 method | Calculated using Tier 3 method Table_3-25_24 |  | #DIV/0!
1A3biv | Road transport, mopeds & motorcycles | Table_3-25_21 | Tier 2 emission factor | L-category | Gasoline | NA | N2O | 1A3bivN2O | 1A3bivL-categoryGasolineN2O | 0.002 | g/km | [5 empty] | Calculated using Tier 3 method | Calculated using Tier 3 method Table_3-25_21 |  | #DIV/0!
1A3biv | Road transport, mopeds & motorcycles | Table_3-25_17 | Tier 2 emission factor | L-category | Gasoline | NA | NMVOC | 1A3bivNMVOC | 1A3bivL-categoryGasolineNMVOC | 2.75 | g/km | [5 empty] | Calculated using Tier 3 method | Calculated using Tier 3 method Table_3-25_17 |  | #DIV/0!
1A3biv | Road transport, mopeds & motorcycles | Table_3-25_16 | Tier 2 emission factor | L-category | Gasoline | NA | NOx | 1A3bivNOx | 1A3bivL-categoryGasolineNOx | 0.233 | g/km | [5 empty] | Calculated using Tier 3 method | Calculated using Tier 3 method Table_3-25_16 |  | #DIV/0!
1A3biv | Road transport, mopeds & motorcycles | Table_3-25_17 | Tier 2 emission factor | L-category | Gasoline | NA | Pb | 1A3bivPb | 1A3bivL-categoryGasolinePb | 1.19e-06 | g/km | [5 empty] | Calculated using Tier 3 method | Calculated using Tier 3 method Table_3-25_17 |  | #DIV/0!
1A3biv | Road transport, mopeds & motorcycles | Table_3-25_16 | Tier 2 emission factor | L-category | Gasoline | NA | CO2 | 1A3bivCO2 | 1A3bivL-categoryGasolineCO2 | 0.398 | g/km | [5 empty] | Calculated using Tier 3 method | Calculated using Tier 3 method Table_3-25_16 |  | #DIV/0!
1A3biv | Road transport, mopeds & motorcycles | Table_3-25_18 | Tier 2 emission factor | L-category | Gasoline | NA | NMVOC | 1A3bivNMVOC | 1A3bivL-categoryGasolineNMVOC | 0.465 | g/km | [5 empty] | Calculated using Tier 3 method | Calculated using Tier 3 method Table_3-25_18 |  | #DIV/0!
1A3biv | Road transport, mopeds & motorcycles | Table_3-25_15 | Tier 2 emission factor | L-category | Gasoline | NA | CO | 1A3bivCO | 1A3bivL-categoryGasolineCO | 13.8 | g/km | [5 empty] | Calculated using Tier 3 method | Calculated using Tier 3 method Table_3-25_15 |  | #DIV/0!
1A3biv | Road transport, mopeds & motorcycles | Table_3-25_15 | Tier 2 emission factor | L-category | Gasoline | NA | NH3 | 1A3bivNH3 | 1A3bivL-categoryGasolineNH3 | 0.0019 | g/km | [5 empty] | Calculated using Tier 3 method | Calculated using Tier 3 method Table_3-25_15 |  | #DIV/0!
1A3biv | Road transport, mopeds & motorcycles | Table_3-25_17 | Tier 2 emission factor | L-category | Gasoline | NA | NOx | 1A3bivNOx | 1A3bivL-categoryGasolineNOx | 0.317 | g/km | [5 empty] | Calculated using Tier 3 method | Calculated using Tier 3 method Table_3-25_17 |  | #DIV/0!
1A3biv | Road transport, mopeds & motorcycles | Table_3-25_19 | Tier 2 emission factor | L-category | Gasoline | NA | N2O | 1A3bivN2O | 1A3bivL-categoryGasolineN2O | 0.002 | g/km | [5 empty] | Calculated using Tier 3 method | Calculated using Tier 3 method Table_3-25_19 |  | #DIV/0!
1A3biv | Road transport, mopeds & motorcycles | Table_3-25_18 | Tier 2 emission factor | L-category | Gasoline | NA | CO2 | 1A3bivCO2 | 1A3bivL-categoryGasolineCO2 | 0.221 | g/km | [5 empty] | Calculated using Tier 3 method | Calculated using Tier 3 method Table_3-25_18 |  | #DIV/0!
1A3biv | Road transport, mopeds & motorcycles | Table_3-25_18 | Tier 2 emission factor | L-category | Gasoline | NA | CO2 | 1A3bivCO2 | 1A3bivL-categoryGasolineCO2 | 0.309 | g/km | [5 empty] | Calculated using Tier 3 method | Calculated using Tier 3 method Table_3-25_18 |  | #DIV/0!
1A3biv | Road transport, mopeds & motorcycles | Table_3-25_18 | Tier 2 emission factor | L-category | Gasoline | NA | N2O | 1A3bivN2O | 1A3bivL-categoryGasolineN2O | 0.002 | g/km | [5 empty] | Calculated using Tier 3 method | Calculated using Tier 3 method Table_3-25_18 |  | #DIV/0!
1A3biv | Road transport, mopeds & motorcycles | Table_3-26_18 | Tier 2 emission factor | L-category | Gasoline | NA | NMVOC | 1A3bivNMVOC | 1A3bivL-categoryGasolineNMVOC | 1.19 | g/km | [5 empty] | Calculated using Tier 3 method | Calculated using Tier 3 method Table_3-26_18 |  | #DIV/0!
1A3biv | Road transport, mopeds & motorcycles | Table_3-26_20 | Tier 2 emission factor | Mopeds and motorcycles | Petrol | NA | Benzo(k)fluoranthene | 1A3bivBenzo(k)fluoranthene | 1A3bivMopeds and motorcyclesPetrolBenzo(k)fluoranthene | 2.6e-07 | g/km | [5 empty] | Calculated using Tier 3 method | Calculated using Tier 3 method Table_3-26_20 |  | #DIV/0!
1A3biv | Road transport, mopeds & motorcycles | Table_3-26_20 | Tier 2 emission factor | Mopeds and motorcycles | Petrol | NA | Indeno(1,2,3-cd)pyrene | 1A3bivIndeno(1,2,3-cd)pyrene | 1A3bivMopeds and motorcyclesPetrolIndeno(1,2,3-cd)pyrene | 3.9e-07 | g/km | [5 empty] | Calculated using Tier 3 method | Calculated using Tier 3 method Table_3-26_20 |  | #DIV/0!
1A3biv | Road transport, mopeds & motorcycles | Table_3-26_19 | Tier 2 emission factor | Mopeds and motorcycles | Petrol | NA | PM2.5 | 1A3bivPM2.5 | 1A3bivMopeds and motorcyclesPetrolPM2.5 | 0.014 | g/km | [5 empty] | Calculated using Tier 3 method, assuming TSP=PM10=PM2.5 | Calculated using Tier 3 method, assuming TSP=PM10=PM2.5 Table_3-26_19 |  | #DIV/0!
1A3biv | Road transport, mopeds & motorcycles | Table_3-26_21 | Tier 2 emission factor | Mopeds and motorcycles | Petrol | NA | Benzo(k)fluoranthene | 1A3bivBenzo(k)fluoranthene | 1A3bivMopeds and motorcyclesPetrolBenzo(k)fluoranthene | 2.6e-07 | g/km | [5 empty] | Calculated using Tier 3 method | Calculated using Tier 3 method Table_3-26_21 |  | #DIV/0!
1A3biv | Road transport, mopeds & motorcycles | Table_3-26_21 | Tier 2 emission factor | Mopeds and motorcycles | Petrol | NA | Indeno(1,2,3-cd)pyrene | 1A3bivIndeno(1,2,3-cd)pyrene | 1A3bivMopeds and motorcyclesPetrolIndeno(1,2,3-cd)pyrene | 3.9e-07 | g/km | [5 empty] | Calculated using Tier 3 method | Calculated using Tier 3 method Table_3-26_21 |  | #DIV/0!
1A3biv | Road transport, mopeds & motorcycles | Table_3-27_51 | Tier 2 emission factor | Mopeds and motorcycles | Petrol | NA | Benzo(k)fluoranthene | 1A3bivBenzo(k)fluoranthene | 1A3bivMopeds and motorcyclesPetrolBenzo(k)fluoranthene | 2.6e-07 | g/km | [5 empty] | Calculated using Tier 3 method | Calculated using Tier 3 method Table_3-27_51 |  | #DIV/0!
1A3biv | Road transport, mopeds & motorcycles | Table_3-27_49 | Tier 2 fuel consumption | L-category | Petrol | Na | Fuel consumption | 1A3bivFuel consumption | 1A3bivL-categoryPetrolFuel consumption | 25 | g/km | [5 empty] | Calculated using Tier 3 method | Calculated using Tier 3 method Table_3-27_49 |  | 0%
1A3biv | Road transport, mopeds & motorcycles | Table_3-27_48 | Tier 2 fuel consumption | L-category | Petrol | Na | Fuel consumption | 1A3bivFuel consumption | 1A3bivL-categoryPetrolFuel consumption | 20 | g/km | [5 empty] | Calculated using Tier 3 method | Calculated using Tier 3 method Table_3-27_48 |  | 0%
1A3biv | Road transport, mopeds & motorcycles | Table_3-27_46 | Tier 2 fuel consumption | L-category | Petrol | Na | Energy Consumption | 1A3bivEnergy Consumption | 1A3bivL-categoryPetrolEnergy Consumption | 0.88 | MJ/km | [5 empty] | Calculated using Tier 3 method | Calculated using Tier 3 method Table_3-27_46 |  | #DIV/0!
1A3biv | Road transport, mopeds & motorcycles | Table_3-27_43 | Tier 2 fuel consumption | L-category | Petrol | Na | Fuel consumption | 1A3bivFuel consumption | 1A3bivL-categoryPetrolFuel consumption | 25 | g/km | [5 empty] | Calculated using Tier 3 method | Calculated using Tier 3 method Table_3-27_43 |  | 0%
1A3biv | Road transport, mopeds & motorcycles | Table_3-27_42 | Tier 2 fuel consumption | L-category | Petrol | Na | Energy Consumption | 1A3bivEnergy Consumption | 1A3bivL-categoryPetrolEnergy Consumption | 0.88 | MJ/km | [5 empty] | Calculated using Tier 3 method | Calculated using Tier 3 method Table_3-27_42 |  | #DIV/0!
1A3biv | Road transport, mopeds & motorcycles | Table_3-26_21 | Tier 2 fuel consumption | L-category | Petrol | Na | Fuel consumption | 1A3bivFuel consumption | 1A3bivL-categoryPetrolFuel consumption | 25 | g/km | [5 empty] | Calculated using Tier 3 method | Calculated using Tier 3 method Table_3-26_21 |  | 0%
1A3biv | Road transport, mopeds & motorcycles | Table_3-26_09 | Tier 2 emission factor | Mopeds and motorcycles | Petrol | NA | Indeno(1,2,3-cd)pyrene | 1A3bivIndeno(1,2,3-cd)pyrene | 1A3bivMopeds and motorcyclesPetrolIndeno(1,2,3-cd)pyrene | 7.8e-08 | g/km | [5 empty] | Calculated using Tier 3 method | Calculated using Tier 3 method Table_3-26_09 |  | #DIV/0!
1A3biv | Road transport, mopeds & motorcycles | Table_3-26_08 | Tier 2 emission factor | Mopeds and motorcycles | Petrol | NA | PM2.5 | 1A3bivPM2.5 | 1A3bivMopeds and motorcyclesPetrolPM2.5 | 0.16 | g/km | [5 empty] | Calculated using Tier 3 method, assuming TSP=PM10=PM2.5 | Calculated using Tier 3 method, assuming TSP=PM10=PM2.5 Table_3-26_08 |  | #DIV/0!
1A3biv | Road transport, mopeds & motorcycles | Table_3-26_05 | Tier 2 emission factor | Mopeds and motorcycles | Petrol | NA | Indeno(1,2,3-cd)pyrene | 1A3bivIndeno(1,2,3-cd)pyrene | 1A3bivMopeds and motorcyclesPetrolIndeno(1,2,3-cd)pyrene | 7.8e-08 | g/km | [5 empty] | Calculated using Tier 3 method | Calculated using Tier 3 method Table_3-26_05 |  | #DIV/0!
1A3biv | Road transport, mopeds & motorcycles | Table_3-27_46 | Tier 2 emission factor | Mopeds and motorcycles | Petrol | NA | Indeno(1,2,3-cd)pyrene | 1A3bivIndeno(1,2,3-cd)pyrene | 1A3bivMopeds and motorcyclesPetrolIndeno(1,2,3-cd)pyrene | 2.06e-07 | g/km | [5 empty] | Calculated using Tier 3 method | Calculated using Tier 3 method Table_3-27_46 |  | #DIV/0!
1A3biv | Road transport, mopeds & motorcycles | Table_3-26_14 | Tier 2 fuel consumption | L-category | Petrol | Na | Energy Consumption | 1A3bivEnergy Consumption | 1A3bivL-categoryPetrolEnergy Consumption | 1.09 | MJ/km | [5 empty] | Calculated using Tier 3 method | Calculated using Tier 3 method Table_3-26_14 |  | #DIV/0!
1A3biv | Road transport, mopeds & motorcycles | Table_3-26_14 | Tier 2 emission factor | Mopeds and motorcycles | Petrol | NA | Indeno(1,2,3-cd)pyrene | 1A3bivIndeno(1,2,3-cd)pyrene | 1A3bivMopeds and motorcyclesPetrolIndeno(1,2,3-cd)pyrene | 3.9e-07 | g/km | [5 empty] | Calculated using Tier 3 method | Calculated using Tier 3 method Table_3-26_14 |  | #DIV/0!
1A3biv | Road transport, mopeds & motorcycles | Table_3-26_10 | Tier 2 emission factor | Mopeds and motorcycles | Petrol | NA | PM2.5 | 1A3bivPM2.5 | 1A3bivMopeds and motorcyclesPetrolPM2.5 | 0.014 | g/km | [5 empty] | Calculated using Tier 3 method, assuming TSP=PM10=PM2.5 | Calculated using Tier 3 method, assuming TSP=PM10=PM2.5 Table_3-26_10 |  | #DIV/0!
1A3biv | Road transport, mopeds & motorcycles | Table_3-26_12 | Tier 2 emission factor | Mopeds and motorcycles | Petrol | NA | Benzo(b)fluoranthene | 1A3bivBenzo(b)fluoranthene | 1A3bivMopeds and motorcyclesPetrolBenzo(b)fluoranthene |  | g/km | [5 empty] | Calculated using Tier 3 method | Calculated using Tier 3 method Table_3-26_12 |  | #DIV/0!
1A3biv | Road transport, mopeds & motorcycles | Table_3-5_311 | Tier 2 emission factor | Mopeds and motorcycles | Petrol | NA | Indeno(1,2,3-cd)pyrene | 1A3bivIndeno(1,2,3-cd)pyrene | 1A3bivMopeds and motorcyclesPetrolIndeno(1,2,3-cd)pyrene |  | g/km | [5 empty] | Calculated using Tier 3 method | Calculated using Tier 3 method Table_3-5_311 |  | #DIV/0!
1A3bv | Road transport, gasoline evaporation | Table_3-5_312 | Tier 2 emission factor | Passenger cars >2.0l - large canister | Gasoline | Daily temperature range 20-35ºC | NMVOC | 1A3bvNMVOC | 1A3bvPassenger cars >2.0l - large canisterGasolineNMVOC | 0.53 | g/vehicle/day | [5 empty] | Mellios (2007) | Mellios (2007) Table_3-5_312 |  | #DIV/0!
1A3bv | Road transport, gasoline evaporation | Table_3-5_309 | Tier 2 emission factor | Passenger cars >2.0l - large canister | Gasoline | Daily temperature range 20-35ºC | NMVOC | 1A3bvNMVOC | 1A3bvPassenger cars >2.0l - large canisterGasolineNMVOC | 0.7 | g/vehicle/day | [5 empty] | Mellios (2007) | Mellios (2007) Table_3-5_309 |  | #DIV/0!
1A3bv | Road transport, gasoline evaporation | Table_3-5_334 | Tier 2 emission factor | Passenger cars >2.0l - large canister | Gasoline | Daily temperature range 20-35ºC | NMVOC | 1A3bvNMVOC | 1A3bvPassenger cars >2.0l - large canisterGasolineNMVOC | 1.55 | g/vehicle/day | [5 empty] | Mellios (2007) | Mellios (2007) Table_3-5_334 |  | #DIV/0!
1A3bv | Road transport, gasoline evaporation | Table_3-5_332 | Tier 2 emission factor | Passenger cars >2.0l - large canister | Gasoline | Daily temperature range -5-10ºC | NMVOC | 1A3bvNMVOC | 1A3bvPassenger cars >2.0l - large canisterGasolineNMVOC | 0.01 | g/vehicle/day | [5 empty] | Mellios (2007) | Mellios (2007) Table_3-5_332 |  | #DIV/0!
1A3bv | Road transport, gasoline evaporation | Table_3-5_323 | Tier 2 emission factor | Passenger cars >2.0l - large canister | Gasoline | Daily temperature range -5-10ºC | NMVOC | 1A3bvNMVOC | 1A3bvPassenger cars >2.0l - large canisterGasolineNMVOC | 0.09 | g/vehicle/day | [5 empty] | Mellios (2007) | Mellios (2007) Table_3-5_323 |  | #DIV/0!
1A3bv | Road transport, gasoline evaporation | Table_3-5_277 | Tier 2 emission factor | Passenger cars >2.0l - large canister | Gasoline | Daily temperature range 0-15ºC | NMVOC | 1A3bvNMVOC | 1A3bvPassenger cars >2.0l - large canisterGasolineNMVOC | 0.68 | g/vehicle/day | [5 empty] | Mellios (2007) | Mellios (2007) Table_3-5_277 |  | #DIV/0!
1A3bv | Road transport, gasoline evaporation | Table_3-5_285 | Tier 2 emission factor | Passenger cars <1.4l - large canister | Gasoline | Daily temperature range -5-10ºC | NMVOC | 1A3bvNMVOC | 1A3bvPassenger cars <1.4l - large canisterGasolineNMVOC | 0.1 | g/vehicle/day | [5 empty] | Mellios (2007) | Mellios (2007) Table_3-5_285 |  | #DIV/0!
1A3bv | Road transport, gasoline evaporation | Table_3-5_283 | Tier 2 emission factor | Passenger cars 1.4 - 2.0l - large canister | Gasoline | Daily temperature range 20-35ºC | NMVOC | 1A3bvNMVOC | 1A3bvPassenger cars 1.4 - 2.0l - large canisterGasolineNMVOC | 0.03 | g/vehicle/day | [5 empty] | Mellios (2007) | Mellios (2007) Table_3-5_283 |  | #DIV/0!
1A3bv | Road transport, gasoline evaporation | Table_3-5_278 | Tier 2 emission factor | Passenger cars 1.4 - 2.0l - large canister | Gasoline | Daily temperature range 20-35ºC | NMVOC | 1A3bvNMVOC | 1A3bvPassenger cars 1.4 - 2.0l - large canisterGasolineNMVOC | 0.43 | g/vehicle/day | [5 empty] | Mellios (2007) | Mellios (2007) Table_3-5_278 |  | #DIV/0!
1A3bv | Road transport, gasoline evaporation | Table_3-5_272 | Tier 2 emission factor | Passenger cars <1.4l - large canister | Gasoline | Daily temperature range -5-10ºC | NMVOC | 1A3bvNMVOC | 1A3bvPassenger cars <1.4l - large canisterGasolineNMVOC | 0.01 | g/vehicle/day | [5 empty] | Mellios (2007) | Mellios (2007) Table_3-5_272 |  | #DIV/0!
1A3bv | Road transport, gasoline evaporation | Table_3-5_275 | Tier 2 emission factor | Passenger cars <1.4l - large canister | Gasoline | Daily temperature range 0-15ºC | NMVOC | 1A3bvNMVOC | 1A3bvPassenger cars <1.4l - large canisterGasolineNMVOC | 0.01 | g/vehicle/day | [5 empty] | Mellios (2007) | Mellios (2007) Table_3-5_275 |  | #DIV/0!
1A3bv | Road transport, gasoline evaporation | Table_3-5_300 | Tier 2 emission factor | Passenger cars <1.4l - large canister | Gasoline | Daily temperature range -5-10ºC | NMVOC | 1A3bvNMVOC | 1A3bvPassenger cars <1.4l - large canisterGasolineNMVOC | 0.03 | g/vehicle/day | [5 empty] | Mellios (2007) | Mellios (2007) Table_3-5_300 |  | #DIV/0!
1A3bv | Road transport, gasoline evaporation | Table_3-5_287 | Tier 2 emission factor | Passenger cars 1.4 - 2.0l - large canister | Gasoline | Daily temperature range 0-15ºC | NMVOC | 1A3bvNMVOC | 1A3bvPassenger cars 1.4 - 2.0l - large canisterGasolineNMVOC | 0.01 | g/vehicle/day | [5 empty] | Mellios (2007) | Mellios (2007) Table_3-5_287 |  | #DIV/0!
1A3bv | Road transport, gasoline evaporation | Table_3-5_288 | Tier 2 emission factor | Passenger cars 1.4 - 2.0l - large canister | Gasoline | Daily temperature range 20-35ºC | NMVOC | 1A3bvNMVOC | 1A3bvPassenger cars 1.4 - 2.0l - large canisterGasolineNMVOC | 0.03 | g/vehicle/day | [5 empty] | Mellios (2007) | Mellios (2007) Table_3-5_288 |  | #DIV/0!
1A3bv | Road transport, gasoline evaporation | Table_3-5_174 | Tier 2 emission factor | Passenger cars 1.4 - 2.0l - large canister | Gasoline | Daily temperature range 10-25ºC | NMVOC | 1A3bvNMVOC | 1A3bvPassenger cars 1.4 - 2.0l - large canisterGasolineNMVOC | 0.76 | g/vehicle/day | [5 empty] | Mellios (2007) | Mellios (2007) Table_3-5_174 |  | #DIV/0!
1A3bv | Road transport, gasoline evaporation | Table_3-5_180 | Tier 2 emission factor | Passenger cars <1.4l - medium canister | Gasoline | Daily temperature range 20-35ºC | NMVOC | 1A3bvNMVOC | 1A3bvPassenger cars <1.4l - medium canisterGasolineNMVOC | 0.03 | g/vehicle/day | [5 empty] | Mellios (2007) | Mellios (2007) Table_3-5_180 |  | #DIV/0!
1A3bv | Road transport, gasoline evaporation | Table_3-5_177 | Tier 2 emission factor | Passenger cars <1.4l - medium canister | Gasoline | Daily temperature range 10-25ºC | NMVOC | 1A3bvNMVOC | 1A3bvPassenger cars <1.4l - medium canisterGasolineNMVOC | 0.02 | g/vehicle/day | [5 empty] | Mellios (2007) | Mellios (2007) Table_3-5_177 |  | #DIV/0!
1A3bv | Road transport, gasoline evaporation | Table_3-5_146 | Tier 2 emission factor | Passenger cars <1.4l - medium canister | Gasoline | Daily temperature range 10-25ºC | NMVOC | 1A3bvNMVOC | 1A3bvPassenger cars <1.4l - medium canisterGasolineNMVOC | 0.06 | g/vehicle/day | [5 empty] | Mellios (2007) | Mellios (2007) Table_3-5_146 |  | #DIV/0!
1A3bv | Road transport, gasoline evaporation | Table_3-5_191 | Tier 2 emission factor | Passenger cars >2.0l - small canister | Gasoline | Daily temperature range 20-35ºC | NMVOC | 1A3bvNMVOC | 1A3bvPassenger cars >2.0l - small canisterGasolineNMVOC | 0.03 | g/vehicle/day | [5 empty] | Mellios (2007) | Mellios (2007) Table_3-5_191 |  | #DIV/0!
1A3bv | Road transport, gasoline evaporation | Table_3-5_185 | Tier 2 emission factor | Passenger cars <1.4l - medium canister | Gasoline | Daily temperature range -5-10ºC | NMVOC | 1A3bvNMVOC | 1A3bvPassenger cars <1.4l - medium canisterGasolineNMVOC | 0.03 | g/vehicle/day | [5 empty] | Mellios (2007) | Mellios (2007) Table_3-5_185 |  | #DIV/0!
1A3bv | Road transport, gasoline evaporation | Table_3-5_183 | Tier 2 emission factor | Passenger cars <1.4l - medium canister | Gasoline | Daily temperature range 0-15ºC | NMVOC | 1A3bvNMVOC | 1A3bvPassenger cars <1.4l - medium canisterGasolineNMVOC | 0.18 | g/vehicle/day | [5 empty] | Mellios (2007) | Mellios (2007) Table_3-5_183 |  | #DIV/0!
1A3bv | Road transport, gasoline evaporation | Table_3-5_141 | Tier 2 emission factor | Passenger cars <1.4l - medium canister | Gasoline | Daily temperature range 0-15ºC | NMVOC | 1A3bvNMVOC | 1A3bvPassenger cars <1.4l - medium canisterGasolineNMVOC | 0.89 | g/vehicle/day | [5 empty] | Mellios (2007) | Mellios (2007) Table_3-5_141 |  | #DIV/0!
1A3bv | Road transport, gasoline evaporation | Table_3-5_132 | Tier 2 emission factor | Passenger cars >2.0l - small canister | Gasoline | Daily temperature range 20-35ºC | NMVOC | 1A3bvNMVOC | 1A3bvPassenger cars >2.0l - small canisterGasolineNMVOC | 4.4 | g/vehicle/day | [5 empty] | Mellios (2007) | Mellios (2007) Table_3-5_132 |  | #DIV/0!
1A3bv | Road transport, gasoline evaporation | Table_3-5_131 | Tier 2 emission factor | Passenger cars 1.4 - 2.0l - small canister | Gasoline | Daily temperature range 0-15ºC | NMVOC | 1A3bvNMVOC | 1A3bvPassenger cars 1.4 - 2.0l - small canisterGasolineNMVOC | 0.01 | g/vehicle/day | [5 empty] | Mellios (2007) | Mellios (2007) Table_3-5_131 |  | #DIV/0!
1A3bv | Road transport, gasoline evaporation | Table_3-5_156 | Tier 2 emission factor | Passenger cars 1.4 - 2.0l - small canister | Gasoline | Daily temperature range 0-15ºC | NMVOC | 1A3bvNMVOC | 1A3bvPassenger cars 1.4 - 2.0l - small canisterGasolineNMVOC | 0.01 | g/vehicle/day | [5 empty] | Mellios (2007) | Mellios (2007) Table_3-5_156 |  | #DIV/0!
1A3bv | Road transport, gasoline evaporation | Table_3-5_163 | Tier 2 emission factor | Passenger cars >2.0l - small canister | Gasoline | Daily temperature range 0-15ºC | NMVOC | 1A3bvNMVOC | 1A3bvPassenger cars >2.0l - small canisterGasolineNMVOC | 0.04 | g/vehicle/day | [5 empty] | Mellios (2007) | Mellios (2007) Table_3-5_163 |  | #DIV/0!
1A3bv | Road transport, gasoline evaporation | Table_3-5_159 | Tier 2 emission factor | Passenger cars >2.0l - small canister | Gasoline | Daily temperature range -5-10ºC | NMVOC | 1A3bvNMVOC | 1A3bvPassenger cars >2.0l - small canisterGasolineNMVOC | 0.03 | g/vehicle/day | [5 empty] | Mellios (2007) | Mellios (2007) Table_3-5_159 |  | #DIV/0!
1A3bv | Road transport, gasoline evaporation | Table_3-5_144 | Tier 2 emission factor | Passenger cars >2.0l - small canister | Gasoline | Daily temperature range 0-15ºC | NMVOC | 1A3bvNMVOC | 1A3bvPassenger cars >2.0l - small canisterGasolineNMVOC | 0.01 | g/vehicle/day | [5 empty] | Mellios (2007) | Mellios (2007) Table_3-5_144 |  | #DIV/0!
1A3bv | Road transport, gasoline evaporation | Table_3-5_150 | Tier 2 emission factor | Passenger cars >2.0l - small canister | Gasoline | Daily temperature range 20-35ºC | NMVOC | 1A3bvNMVOC | 1A3bvPassenger cars >2.0l - small canisterGasolineNMVOC | 1.88 | g/vehicle/day | [5 empty] | Mellios (2007) | Mellios (2007) Table_3-5_150 |  | #DIV/0!
1A3bv | Road transport, gasoline evaporation | Table_3-5_253 | Tier 2 emission factor | Passenger cars >2.0l - small canister | Gasoline | Daily temperature range 10-25ºC | NMVOC | 1A3bvNMVOC | 1A3bvPassenger cars >2.0l - small canisterGasolineNMVOC | 0.45 | g/vehicle/day | [5 empty] | Mellios (2007) | Mellios (2007) Table_3-5_253 |  | #DIV/0!
1A3bv | Road transport, gasoline evaporation | Table_3-5_249 | Tier 2 emission factor | Passenger cars <1.4l - large canister | Gasoline | Daily temperature range 20-35ºC | NMVOC | 1A3bvNMVOC | 1A3bvPassenger cars <1.4l - large canisterGasolineNMVOC | 1.71 | g/vehicle/day | [5 empty] | Mellios (2007) | Mellios (2007) Table_3-5_249 |  | #DIV/0!
1A3bv | Road transport, gasoline evaporation | Table_3-5_241 | Tier 2 emission factor | Passenger cars >2.0l - medium canister | Gasoline | Daily temperature range -5-10ºC | NMVOC | 1A3bvNMVOC | 1A3bvPassenger cars >2.0l - medium canisterGasolineNMVOC | 0.15 | g/vehicle/day | [5 empty] | Mellios (2007) | Mellios (2007) Table_3-5_241 |  | #DIV/0!
1A3bv | Road transport, gasoline evaporation | Table_3-5_256 | Tier 2 emission factor | Passenger cars >2.0l - medium canister | Gasoline | Daily temperature range 0-15ºC | NMVOC | 1A3bvNMVOC | 1A3bvPassenger cars >2.0l - medium canisterGasolineNMVOC | 0.22 | g/vehicle/day | [5 empty] | Mellios (2007) | Mellios (2007) Table_3-5_256 |  | #DIV/0!
1A3bv | Road transport, gasoline evaporation | Table_3-5_240 | Tier 2 emission factor | Passenger cars <1.4l - large canister | Gasoline | Daily temperature range 20-35ºC | NMVOC | 1A3bvNMVOC | 1A3bvPassenger cars <1.4l - large canisterGasolineNMVOC | 0.55 | g/vehicle/day | [5 empty] | Mellios (2007) | Mellios (2007) Table_3-5_240 |  | #DIV/0!
1A3bv | Road transport, gasoline evaporation | Table_3-5_269 | Tier 2 emission factor | Passenger cars >2.0l - medium canister | Gasoline | Daily temperature range 0-15ºC | NMVOC | 1A3bvNMVOC | 1A3bvPassenger cars >2.0l - medium canisterGasolineNMVOC | 0.04 | g/vehicle/day | [5 empty] | Mellios (2007) | Mellios (2007) Table_3-5_269 |  | #DIV/0!
1A3bv | Road transport, gasoline evaporation | Table_3-5_266 | Tier 2 emission factor | Passenger cars <1.4l - large canister | Gasoline | Daily temperature range 0-15ºC | NMVOC | 1A3bvNMVOC | 1A3bvPassenger cars <1.4l - large canisterGasolineNMVOC | 0.13 | g/vehicle/day | [5 empty] | Mellios (2007) | Mellios (2007) Table_3-5_266 |  | #DIV/0!
1A3bv | Road transport, gasoline evaporation | Table_3-5_254 | Tier 2 emission factor | Passenger cars <1.4l - large canister | Gasoline | Daily temperature range 10-25ºC | NMVOC | 1A3bvNMVOC | 1A3bvPassenger cars <1.4l - large canisterGasolineNMVOC | 0.02 | g/vehicle/day | [5 empty] | Mellios (2007) | Mellios (2007) Table_3-5_254 |  | #DIV/0!
1A3bv | Road transport, gasoline evaporation | Table_3-5_214 | Tier 2 emission factor | Passenger cars <1.4l - large canister | Gasoline | Daily temperature range 20-35ºC | NMVOC | 1A3bvNMVOC | 1A3bvPassenger cars <1.4l - large canisterGasolineNMVOC | 0.09 | g/vehicle/day | [5 empty] | Mellios (2007) | Mellios (2007) Table_3-5_214 |  | #DIV/0!
1A3bv | Road transport, gasoline evaporation | Table_3-5_232 | Tier 2 emission factor | Passenger cars 1.4 - 2.0l - medium canister | Gasoline | Daily temperature range 0-15ºC | NMVOC | 1A3bvNMVOC | 1A3bvPassenger cars 1.4 - 2.0l - medium canisterGasolineNMVOC | 0.23 | g/vehicle/day | [5 empty] | Mellios (2007) | Mellios (2007) Table_3-5_232 |  | #DIV/0!
1A3bv | Road transport, gasoline evaporation | Table_3-5_227 | Tier 2 emission factor | Passenger cars >2.0l - medium canister | Gasoline | Daily temperature range 10-25ºC | NMVOC | 1A3bvNMVOC | 1A3bvPassenger cars >2.0l - medium canisterGasolineNMVOC | 1.06 | g/vehicle/day | [5 empty] | Mellios (2007) | Mellios (2007) Table_3-5_227 |  | #DIV/0!
1A3bv | Road transport, gasoline evaporation | Table_3-5_222 | Tier 2 emission factor | Passenger cars >2.0l - medium canister | Gasoline | Daily temperature range 20-35ºC | NMVOC | 1A3bvNMVOC | 1A3bvPassenger cars >2.0l - medium canisterGasolineNMVOC | 0.92 | g/vehicle/day | [5 empty] | Mellios (2007) | Mellios (2007) Table_3-5_222 |  | #DIV/0!
1A3bv | Road transport, gasoline evaporation | Table_3-5_221 | Tier 2 emission factor | Passenger cars 1.4 - 2.0l - medium canister | Gasoline | Daily temperature range -5-10ºC | NMVOC | 1A3bvNMVOC | 1A3bvPassenger cars 1.4 - 2.0l - medium canisterGasolineNMVOC | 0.01 | g/vehicle/day | [5 empty] | Mellios (2007) | Mellios (2007) Table_3-5_221 |  | #DIV/0!
1A3bv | Road transport, gasoline evaporation | Table_3-5_220 | Tier 2 emission factor | Passenger cars 1.4 - 2.0l - medium canister | Gasoline | Daily temperature range -5-10ºC | NMVOC | 1A3bvNMVOC | 1A3bvPassenger cars 1.4 - 2.0l - medium canisterGasolineNMVOC | 0.14 | g/vehicle/day | [5 empty] | Mellios (2007) | Mellios (2007) Table_3-5_220 |  | #DIV/0!
1A3bv | Road transport, gasoline evaporation | Table_3-5_029 | Tier 2 emission factor | Passenger cars 1.4 - 2.0l - medium canister | Gasoline | Daily temperature range -5-10ºC | NMVOC | 1A3bvNMVOC | 1A3bvPassenger cars 1.4 - 2.0l - medium canisterGasolineNMVOC | 0.12 | g/vehicle/day | [5 empty] | Mellios (2007) | Mellios (2007) Table_3-5_029 |  | #DIV/0!
1A3bv | Road transport, gasoline evaporation | Table_3-5_035 | Tier 2 emission factor | Passenger cars 1.4 - 2.0l - uncontrolled | Gasoline | Daily temperature range 20-35ºC | NMVOC | 1A3bvNMVOC | 1A3bvPassenger cars 1.4 - 2.0l - uncontrolledGasolineNMVOC | 24.8 | g/vehicle/day | [5 empty] | Mellios (2007) | Mellios (2007) Table_3-5_035 |  | #DIV/0!
1A3bv | Road transport, gasoline evaporation | Table_3-5_031 | Tier 2 emission factor | Passenger cars 1.4 - 2.0l - uncontrolled | Gasoline | Daily temperature range 20-35ºC | NMVOC | 1A3bvNMVOC | 1A3bvPassenger cars 1.4 - 2.0l - uncontrolledGasolineNMVOC | 6.5 | g/vehicle/day | [5 empty] | Mellios (2007) | Mellios (2007) Table_3-5_031 |  | #DIV/0!
1A3bv | Road transport, gasoline evaporation | Table_3-5_052 | Tier 2 emission factor | Passenger cars 1.4 - 2.0l - uncontrolled | Gasoline | Daily temperature range 20-35ºC | NMVOC | 1A3bvNMVOC | 1A3bvPassenger cars 1.4 - 2.0l - uncontrolledGasolineNMVOC | 5.31 | g/vehicle/day | [5 empty] | Mellios (2007) | Mellios (2007) Table_3-5_052 |  | #DIV/0!
1A3bv | Road transport, gasoline evaporation | Table_3-5_046 | Tier 2 emission factor | Passenger cars 1.4 - 2.0l - uncontrolled | Gasoline | Daily temperature range -5-10ºC | NMVOC | 1A3bvNMVOC | 1A3bvPassenger cars 1.4 - 2.0l - uncontrolledGasolineNMVOC | 1.65 | g/vehicle/day | [5 empty] | Mellios (2007) | Mellios (2007) Table_3-5_046 |  | #DIV/0!
1A3bv | Road transport, gasoline evaporation | Table_3-5_051 | Tier 2 emission factor | Passenger cars 1.4 - 2.0l - uncontrolled | Gasoline | Daily temperature range 0-15ºC | NMVOC | 1A3bvNMVOC | 1A3bvPassenger cars 1.4 - 2.0l - uncontrolledGasolineNMVOC | 2.99 | g/vehicle/day | [5 empty] | Mellios (2007) | Mellios (2007) Table_3-5_051 |  | #DIV/0!
1A3bv | Road transport, gasoline evaporation | Table_3-2c | Tier 2 emission factor | Passenger cars 1.4 - 2.0l - uncontrolled | Gasoline | Daily temperature range -5-10ºC | NMVOC | 1A3bvNMVOC | 1A3bvPassenger cars 1.4 - 2.0l - uncontrolledGasolineNMVOC | 0.03 | g/vehicle/day | [5 empty] | Mellios (2007) | Mellios (2007) Table_3-2c |  | #DIV/0!
1A3bv | Road transport, gasoline evaporation | Table_3-4b | Tier 1 emission factor | Power Two Wheelers | Gasoline | Daily temperature range 10-25ºC | NMVOC | 1A3bvNMVOC | 1A3bvPower Two WheelersGasolineNMVOC | 4.6 | g/vehicle/day | 3.6 | 5.5 | 39.13% | 59.78% | 59.78% | Tier 2 methodology using typical fleet distributions | Tier 2 methodology using typical fleet distributions Table_3-4b |  | 60.09%
1A3bv | Road transport, gasoline evaporation | Table_3-5_005 | Tier 1 emission factor | Gasoline LDVs | Gasoline | Daily temperature range -5-10ºC | NMVOC | 1A3bvNMVOC | 1A3bvGasoline LDVsGasolineNMVOC | 6.5 | g/vehicle/day | 2.6 | 9.9 | 20% | 76.15% | 76.15% | Tier 2 methodology using typical fleet distributions | Tier 2 methodology using typical fleet distributions Table_3-5_005 |  | 72.79%
1A3bv | Road transport, gasoline evaporation | Table_3-3b | Tier 2 emission factor | Passenger cars <1.4l - uncontrolled | Gasoline | Daily temperature range 20-35ºC | NMVOC | 1A3bvNMVOC | 1A3bvPassenger cars <1.4l - uncontrolledGasolineNMVOC | 0.03 | g/vehicle/day | [5 empty] | Mellios (2007) | Mellios (2007) Table_3-3b |  | #DIV/0!
1A3bv | Road transport, gasoline evaporation | Table_3-5_019 | Tier 1 emission factor | Gasoline LDVs | Gasoline | Daily temperature range 0-15ºC | NMVOC | 1A3bvNMVOC | 1A3bvGasoline LDVsGasolineNMVOC | 9.3 | g/vehicle/day | 3.8 | 14.1 | 20.43% | 75.81% | 75.81% | Tier 2 methodology using typical fleet distributions | Tier 2 methodology using typical fleet distributions Table_3-5_019 |  | 72.79%
1A3bv | Road transport, gasoline evaporation | Table_3-5_018 | Tier 2 emission factor | Passenger cars <1.4l - uncontrolled | Gasoline | Daily temperature range 0-15ºC | NMVOC | 1A3bvNMVOC | 1A3bvPassenger cars <1.4l - uncontrolledGasolineNMVOC | 0.01 | g/vehicle/day | [5 empty] | Mellios (2007) | Mellios (2007) Table_3-5_018 |  | #DIV/0!
1A3bv | Road transport, gasoline evaporation | Table_3-5_006 | Tier 2 emission factor | Passenger cars <1.4l - uncontrolled | Gasoline | Daily temperature range 0-15ºC | NMVOC | 1A3bvNMVOC | 1A3bvPassenger cars <1.4l - uncontrolledGasolineNMVOC | 2.5 | g/vehicle/day | [5 empty] | Mellios (2007) | Mellios (2007) Table_3-5_006 |  | #DIV/0!
1A3bv | Road transport, gasoline evaporation | Table_3-5_099 | Tier 2 emission factor | Passenger cars <1.4l - uncontrolled | Gasoline | Daily temperature range 20-35ºC | NMVOC | 1A3bvNMVOC | 1A3bvPassenger cars <1.4l - uncontrolledGasolineNMVOC | 1.83 | g/vehicle/day | [5 empty] | Mellios (2007) | Mellios (2007) Table_3-5_099 |  | #DIV/0!
1A3bv | Road transport, gasoline evaporation | Table_3-5_125 | Tier 2 emission factor | Passenger cars <1.4l - small canister | Gasoline | Daily temperature range 0-15ºC | NMVOC | 1A3bvNMVOC | 1A3bvPassenger cars <1.4l - small canisterGasolineNMVOC | 0.96 | g/vehicle/day | [5 empty] | Mellios (2007) | Mellios (2007) Table_3-5_125 |  | #DIV/0!
1A3bv | Road transport, gasoline evaporation | Table_3-5_111 | Tier 2 emission factor | Passenger cars 1.4 - 2.0l - small canister | Gasoline | Daily temperature range 10-25ºC | NMVOC | 1A3bvNMVOC | 1A3bvPassenger cars 1.4 - 2.0l - small canisterGasolineNMVOC | 0.02 | g/vehicle/day | [5 empty] | Mellios (2007) | Mellios (2007) Table_3-5_111 |  | #DIV/0!
1A3bv | Road transport, gasoline evaporation | Table_3-5_115 | Tier 2 emission factor | Passenger cars <1.4l - small canister | Gasoline | Daily temperature range -5-10ºC | NMVOC | 1A3bvNMVOC | 1A3bvPassenger cars <1.4l - small canisterGasolineNMVOC | 0.01 | g/vehicle/day | [5 empty] | Mellios (2007) | Mellios (2007) Table_3-5_115 |  | #DIV/0!
1A3bv | Road transport, gasoline evaporation | Table_3-5_095 | Tier 2 emission factor | Passenger cars 1.4 - 2.0l - small canister | Gasoline | Daily temperature range 20-35ºC | NMVOC | 1A3bvNMVOC | 1A3bvPassenger cars 1.4 - 2.0l - small canisterGasolineNMVOC | 1.01 | g/vehicle/day | [5 empty] | Mellios (2007) | Mellios (2007) Table_3-5_095 |  | #DIV/0!
1A3bv | Road transport, gasoline evaporation | Table_3-5_070 | Tier 2 emission factor | Passenger cars <1.4l - small canister | Gasoline | Daily temperature range 10-25ºC | NMVOC | 1A3bvNMVOC | 1A3bvPassenger cars <1.4l - small canisterGasolineNMVOC | 0.46 | g/vehicle/day | [5 empty] | Mellios (2007) | Mellios (2007) Table_3-5_070 |  | #DIV/0!
1A3bv | Road transport, gasoline evaporation | Table_3-5_066 | Tier 2 emission factor | Passenger cars >2.0l - uncontrolled | Gasoline | Daily temperature range 10-25ºC | NMVOC | 1A3bvNMVOC | 1A3bvPassenger cars >2.0l - uncontrolledGasolineNMVOC | 4.87 | g/vehicle/day | [5 empty] | Mellios (2007) | Mellios (2007) Table_3-5_066 |  | #DIV/0!
1A3bv | Road transport, gasoline evaporation | Table_3-5b | Tier 2 emission factor | Passenger cars >2.0l - uncontrolled | Gasoline | Daily temperature range 10-25ºC | NMVOC | 1A3bvNMVOC | 1A3bvPassenger cars >2.0l - uncontrolledGasolineNMVOC | 3.97 | g/vehicle/day | [5 empty] | Mellios (2007) | Mellios (2007) Table_3-5b |  | #DIV/0!
1A3bvi | Road transport, automobile tyre and brake wear | Table_3-7d | Tier 2 emission factor | Passenger Cars | NA | NA | TSP | 1A3bviTSP | 1A3bviPassenger CarsNATSP | 0.0075 | g km-1 | 0.0044 | 0.01 | 29.33% | 66.67% | 66.67% | Quality Code B | Quality Code B Table_3-7d |  | 66.67%
1A3bvii | Road transport, automobile road abrasion | Table_3-7a | Tier 2 emission factor | HGVs | NA | NA | TSP | 1A3bviiTSP | 1A3bviiHGVsNATSP | 0.076 | g km-1 | [5 empty] | Quality Code C-D | Quality Code C-D Table_3-7a |  | 67.76%
1A3bvii | Road transport, automobile road abrasion | Table_3-2c | Tier 2 emission factor | Two-wheelers | NA | NA | TSP | 1A3bviiTSP | 1A3bviiTwo-wheelersNATSP | 0.006 | g km-1 | [5 empty] | Quality Code C-D | Quality Code C-D Table_3-2c |  | 67.5%
1A3bvii | Road transport, automobile road abrasion | Table_3-2a | Tier 1 emission factor | LGVs | NA | NA | TSP | 1A3bviiTSP | 1A3bviiLGVsNATSP | 0.015 | g km-1 vehicle-1 | 0.009 | 0.0203 | 30% | 67.67% | 67.67% | Guidebook (2006) chapter B770 | Guidebook (2006) chapter B770 Table_3-2a |  | 67.67%
1A3bvii | Road transport, automobile road abrasion | Table_3-3 | Tier 1 emission factor | Two-wheelers | NA | NA | PM2.5 | 1A3bviiPM2.5 | 1A3bviiTwo-wheelersNAPM2.5 | 0.0016 | g km-1 vehicle-1 | 0.001 | 0.0022 | 31.25% | 68.75% | 68.75% | Guidebook (2006) chapter B770 | Guidebook (2006) chapter B770 Table_3-3 |  | 68.75%
1A3c | Railways | Table_3-3 | Tier 2 emission factor | Shunting locomotives | Gas Oil/Diesel | NA | NMVOC | 1A3cNMVOC | 1A3cShunting locomotivesGas Oil/DieselNMVOC | 4.6 | kg/tonne | 1 | 8 | 10.87% | 86.96% | 86.96% | See Note 1 | See Note 1 Table_3-3 |  | 86.96%
1A3c | Railways | Table_3-3 | Tier 2 emission factor | Shunting locomotives | Gas Oil/Diesel | NA | CO2 | 1A3cCO2 | 1A3cShunting locomotivesGas Oil/DieselCO2 | 3190 | kg/tonne | 726 | 5340 | 11.38% | 83.7% | 83.7% | Derived from carbon balance | Derived from carbon balance Table_3-3 |  | 83.7%
1A3c | Railways | Table_3-3 | Tier 2 emission factor | Shunting locomotives | Gas Oil/Diesel | NA | CH4 | 1A3cCH4 | 1A3cShunting locomotivesGas Oil/DieselCH4 | 176 | g/tonne | 41 | 297 | 11.65% | 84.38% | 84.38% | See Note 1 | See Note 1 Table_3-3 |  | 84.38%
1A3c | Railways | Table_3-2 | Tier 2 emission factor | Shunting locomotives | Gas Oil/Diesel | NA | N2O | 1A3cN2O | 1A3cShunting locomotivesGas Oil/DieselN2O | 24 | g/tonne | 0 | 0 | 0% | 0% | 0% | See Note 3 | See Note 3 Table_3-2 |  | 0%
1A3c | Railways | Table_3-1 | Tier 2 emission factor | Line-haul locomotives | Gas Oil/Diesel | NA | CH4 | 1A3cCH4 | 1A3cLine-haul locomotivesGas Oil/DieselCH4 | 182 | g/tonne | 77 | 350 | 21.15% | 96.15% | 96.15% | See Note 1 | See Note 1 Table_3-1 |  | 96.15%
1A3c | Railways | Table_3-1 | Tier 1 emission factor | NA | Gas Oil/Diesel | NA | NH3 | 1A3cNH3 | 1A3cNAGas Oil/DieselNH3 | 0.007 | kg/tonne fuel | 0.004 | 0.012 | 28.57% | 85.71% | 85.71% | EMEP/EEA Guidebook (2006) | EMEP/EEA Guidebook (2006) Table_3-1 |  | 85.71%
1A3c | Railways | Table_3-1 | Tier 1 emission factor | NA | Gas Oil/Diesel | NA | PM2.5 | 1A3cPM2.5 | 1A3cNAGas Oil/DieselPM2.5 | 1.37 | kg/tonne fuel | 2 | 14 | 72.99% | 510.9% | 510.9% | Aggregated Tier 2 method | Aggregated Tier 2 method Table_3-1 |  | 510.9%
1A3c | Railways | Table_3-2 | Tier 1 emission factor | NA | Gas Oil/Diesel | NA | Se | 1A3cSe | 1A3cNAGas Oil/DieselSe | 0.01 | g/tonne fuel | 0.003 | 0.025 | 15% | 125% | 125% | EMEP/EEA Guidebook (2006) | EMEP/EEA Guidebook (2006) Table_3-2 |  | 125%
1A3c | Railways | Table_3-1 | Tier 2 emission factor | Line-haul locomotives | Gas Oil/Diesel | NA | TSP | 1A3cTSP | 1A3cLine-haul locomotivesGas Oil/DieselTSP | 1.8 | kg/tonne | 0.32 | 6 | 8.889% | 166.7% | 166.7% | See Note 2 | See Note 2 Table_3-1 |  | 166.7%
1A3c | Railways | Table_3-2 | Tier 1 emission factor | NA | Gas Oil/Diesel | NA | PM10 | 1A3cPM10 | 1A3cNAGas Oil/DieselPM10 | 1.44 | kg/tonne fuel | 2 | 16 | 69.44% | 555.6% | 555.6% | Aggregated Tier 2 method | Aggregated Tier 2 method Table_3-2 |  | 555.6%
1A3c | Railways | Table_3-2 | Tier 2 emission factor | Line-haul locomotives | Gas Oil/Diesel | NA | NH3 | 1A3cNH3 | 1A3cLine-haul locomotivesGas Oil/DieselNH3 | 10 | g/tonne | [5 empty] | See Note 3 | See Note 3 Table_3-2 |  | #DIV/0!
1A3c | Railways | Table_3-1 | Tier 2 emission factor | Line-haul locomotives | Gas Oil/Diesel | NA | NMVOC | 1A3cNMVOC | 1A3cLine-haul locomotivesGas Oil/DieselNMVOC | 4.8 | kg/tonne | 2 | 9 | 20.83% | 93.75% | 93.75% | See Note 1 | See Note 1 Table_3-1 |  | 93.75%
1A3di | International navigation | Table_3-2 | Tier 1 emission factor | NA | Bunker Fuel Oil | NA | PCDD/F | 1A3diPCDD/F | 1A3diNABunker Fuel OilPCDD/F | 0.47 | ug I-TEQ/tonne fuel | [5 empty] | Cooper (2005) | Cooper (2005) Table_3-2 |  | #DIV/0!
1A3di | International navigation | Table_3-2 | Tier 1 emission factor | NA | Marine diesel oil/marine gas oil (MDO/MGO) | NA | Benzo(b)fluoranthene | 1A3diBenzo(b)fluoranthene | 1A3diNAMarine diesel oil/marine gas oil (MDO/MGO)Benzo(b)fluoranthene | 0.01 | g/tonne fuel | 0 | 0 | 0% | 0% | 0% | average value | average value Table_3-2 |  | 0%
1A3di | International navigation | Table_3-2 | Tier 1 emission factor | NA | Marine diesel oil/marine gas oil (MDO/MGO) | NA | HCB | 1A3diHCB | 1A3diNAMarine diesel oil/marine gas oil (MDO/MGO)HCB | 0.08 | mg/tonne fuel | [5 empty] | Cooper (2005) | Cooper (2005) Table_3-2 |  | #DIV/0!
1A3di | International navigation | Table_3-1 | Tier 1 emission factor | NA | Marine diesel oil/marine gas oil (MDO/MGO) | NA | Cr | 1A3diCr | 1A3diNAMarine diesel oil/marine gas oil (MDO/MGO)Cr | 0.05 | g/tonne fuel | [5 empty] | average value | average value Table_3-1 |  | #DIV/0!
1A3di | International navigation | Table_3-1 | Tier 1 emission factor | NA | Bunker Fuel Oil | NA | Cr | 1A3diCr | 1A3diNABunker Fuel OilCr | 0.72 | g/tonne fuel | [5 empty] | average value | average value Table_3-1 |  | #DIV/0!
1A3di | International navigation | Table_3-1 | Tier 1 emission factor | NA | Bunker Fuel Oil | NA | As | 1A3diAs | 1A3diNABunker Fuel OilAs | 0.05 | g/tonne fuel | [5 empty] | average value | average value Table_3-1 |  | #DIV/0!
1A3di | International navigation | Table_3-1 | Tier 1 emission factor | NA | Bunker Fuel Oil | NA | Hg | 1A3diHg | 1A3diNABunker Fuel OilHg | 0.02 | g/tonne fuel | [5 empty] | average value | average value Table_3-1 |  | #DIV/0!
1A3di | International navigation | Table_3-2 | Tier 1 emission factor | NA | Bunker Fuel Oil | NA | As | 1A3diAs | 1A3diNABunker Fuel OilAs | 0.05 | g/tonne fuel | [5 empty] | average value | average value Table_3-2 |  | #DIV/0!
1A3dii | National navigation | Table_3-2 | Tier 1 emission factor | NA | Marine diesel oil/marine gas oil (MDO/MGO) | NA | Indeno(1,2,3-cd)pyrene | 1A3diiIndeno(1,2,3-cd)pyrene | 1A3diiNAMarine diesel oil/marine gas oil (MDO/MGO)Indeno(1,2,3-cd)pyrene | 0.001 | g/tonne fuel | 0 | 0 | 0% | 0% | 0% | average value | average value Table_3-2 |  | 0%
1A3dii | National navigation | Table_3-2 | Tier 1 emission factor | NA | Marine diesel oil/marine gas oil (MDO/MGO) | NA | Ni | 1A3diiNi | 1A3diiNAMarine diesel oil/marine gas oil (MDO/MGO)Ni | 1 | g/tonne fuel | [5 empty] | average value | average value Table_3-2 |  | #DIV/0!
1A3dii | National navigation | Table_3-2 | Tier 1 emission factor | NA | Marine diesel oil/marine gas oil (MDO/MGO) | NA | Cu | 1A3diiCu | 1A3diiNAMarine diesel oil/marine gas oil (MDO/MGO)Cu | 0.2 | g/tonne fuel | [5 empty] | average value | average value Table_3-2 |  | #DIV/0!
1A3dii | National navigation | Table_3-3 | Tier 1 emission factor | NA | Marine diesel oil/marine gas oil (MDO/MGO) | NA | Benzo(k)fluoranthene | 1A3diiBenzo(k)fluoranthene | 1A3diiNAMarine diesel oil/marine gas oil (MDO/MGO)Benzo(k)fluoranthene | 0.01 | g/tonne fuel | 0 | 0 | 0% | 0% | 0% | average value | average value Table_3-3 |  | 0%
1A3dii | National navigation | Table_3-3 | Tier 1 emission factor | NA | Gasoline | NA | NOx | 1A3diiNOx | 1A3diiNAGasolineNOx | 9.4 | kg/tonne fuel | [5 empty] | Winther & Nielsen (2006) | Winther & Nielsen (2006) Table_3-3 |  | #DIV/0!
1A3dii | National navigation | Table_3-1 | Tier 1 emission factor | NA | Gasoline | NA | SOx | 1A3diiSOx | 1A3diiNAGasolineSOx | 20 | kg/tonne fuel | [5 empty] | Winther & Nielsen (2006) | Winther & Nielsen (2006) Table_3-1 |  | #DIV/0!
1A3dii | National navigation | Table_3-2 | Tier 1 emission factor | NA | Bunker Fuel Oil | NA | Benzo(a)pyrene | 1A3diiBenzo(a)pyrene | 1A3diiNABunker Fuel OilBenzo(a)pyrene | 0.005 | g/tonne fuel | 0 | 0 | 0% | 0% | 0% | average value | average value Table_3-2 |  | 0%
1A3dii | National navigation | Table_3-5d | Tier 1 emission factor | NA | Marine diesel oil/marine gas oil (MDO/MGO) | NA | TSP | 1A3diiTSP | 1A3diiNAMarine diesel oil/marine gas oil (MDO/MGO)TSP | 1.5 | kg/tonne fuel | [5 empty] | Entec (2007) | Entec (2007) Table_3-5d |  | #DIV/0!
1A3dii | National navigation | Table_3-5f | Tier 2 emission factor | Recreational boats - 2003/44/EC | Diesel | NA | NOx | 1A3diiNOx | 1A3diiRecreational boats - 2003/44/ECDieselNOx | 32.8 | kg/tonnes fuel | [5 empty] | Winther & Nielsen (2006) | Winther & Nielsen (2006) Table_3-5f |  | #DIV/0!
1A3dii | National navigation | Table_3-1 | Tier 2 emission factor | Recreational boats - 2003/44/EC | Gasoline: 4-Stroke | NA | NMVOC | 1A3diiNMVOC | 1A3diiRecreational boats - 2003/44/ECGasoline: 4-StrokeNMVOC | 29.2 | kg/tonnes fuel | [5 empty] | Winther & Nielsen (2006) | Winther & Nielsen (2006) Table_3-1 |  | #DIV/0!
1A3dii | National navigation | Table_3-3 | Tier 1 emission factor | NA | Bunker Fuel Oil | NA | Benzo(b)fluoranthene | 1A3diiBenzo(b)fluoranthene | 1A3diiNABunker Fuel OilBenzo(b)fluoranthene | 0.03 | g/tonne fuel | 0 | 0 | 0% | 0% | 0% | average value | average value Table_3-3 |  | 0%
1A3dii | National navigation | Table_3-5c | Tier 1 emission factor | NA | Gasoline | NA | PM10 | 1A3diiPM10 | 1A3diiNAGasolinePM10 | 9.5 | kg/tonne fuel | [5 empty] | Winther & Nielsen (2006) | Winther & Nielsen (2006) Table_3-5c |  | #DIV/0!
1A3dii | National navigation | Table_3-5b | Tier 2 emission factor | Recreational boats - conventional | Gasoline: 4-Stroke | NA | NMVOC | 1A3diiNMVOC | 1A3diiRecreational boats - conventionalGasoline: 4-StrokeNMVOC | 26.7 | kg/tonnes fuel | [5 empty] | Winther & Nielsen (2006) | Winther & Nielsen (2006) Table_3-5b |  | #DIV/0!
1A3dii | National navigation | Table_3-5b | Tier 2 emission factor | Recreational boats - conventional | Gasoline: 2-Stroke | NA | NH3 | 1A3diiNH3 | 1A3diiRecreational boats - conventionalGasoline: 2-StrokeNH3 | 3 | g/tonnes fuel | [5 empty] | Winther & Nielsen (2006) | Winther & Nielsen (2006) Table_3-5b |  | #DIV/0!
1A3dii | National navigation | Table_3-1 | Tier 2 emission factor | Recreational boats - conventional | Gasoline: 2-Stroke | NA | PM2.5 | 1A3diiPM2.5 | 1A3diiRecreational boats - conventionalGasoline: 2-StrokePM2.5 | 12.6 | kg/tonnes fuel | [5 empty] | Winther & Nielsen (2006) | Winther & Nielsen (2006) Table_3-1 |  | #DIV/0!
1A3dii | National navigation | Table_3-1 | Tier 1 emission factor | NA | Bunker Fuel Oil | NA | Cd | 1A3diiCd | 1A3diiNABunker Fuel OilCd | 0.02 | g/tonne fuel | [5 empty] | average value | average value Table_3-1 |  | #DIV/0!
1A3dii | National navigation | Table_3-1 | Tier 1 emission factor | NA | Bunker Fuel Oil | NA | Se | 1A3diiSe | 1A3diiNABunker Fuel OilSe | 0.04 | g/tonne fuel | [5 empty] | average value | average value Table_3-1 |  | #DIV/0!
1A3dii | National navigation | Table_3-47 | Tier 1 emission factor | NA | Bunker Fuel Oil | NA | Se | 1A3diiSe | 1A3diiNABunker Fuel OilSe | 0.04 | g/tonne fuel | [5 empty] | average value | average value Table_3-47 |  | #DIV/0!
1A4ai | Commercial / institutional: stationary | Table_3-23 | Tier 2 emission factor | Wood combustion <1MW - Manual Boilers | Wood | NA | Cr | 1A4aiCr | 1A4aiWood combustion <1MW - Manual BoilersWoodCr | 23 | mg/GJ | 1 | 100 | 2.174% | 217.4% | 217.4% | Hedberg et al. (2002); Struschka et al. (2008) | Hedberg et al. (2002); Struschka et al. (2008) Table_3-23 |  | 217.4%
1A4ai | Commercial / institutional: stationary | Table_3-47 | Tier 2 emission factor | Advanced coal combustion techniques <1MWth - Automatic Boiler | Coal Fuels | NA | PM10 | 1A4aiPM10 | 1A4aiAdvanced coal combustion techniques <1MWth - Automatic BoilerCoal FuelsPM10 | 78 | g/GJ | 39 | 156 | 25% | 100% | 100% | Struschka et al. (2008) | Struschka et al. (2008) Table_3-47 |  | 100%
1A4ai | Commercial / institutional: stationary | Table_3-47 | Tier 2 emission factor | Wood combustion <1MW - Manual Boilers | Wood | NA | Se | 1A4aiSe | 1A4aiWood combustion <1MW - Manual BoilersWoodSe | 0.5 | mg/GJ | 0.25 | 1.1 | 25% | 110% | 110% | Hedberg et al. (2002) | Hedberg et al. (2002) Table_3-47 |  | 110%
1A4ai | Commercial / institutional: stationary | Table_3-47 | Tier 2 emission factor | Wood combustion <1MW - Manual Boilers | Wood | NA | NH3 | 1A4aiNH3 | 1A4aiWood combustion <1MW - Manual BoilersWoodNH3 | 37 | g/GJ | 18 | 74 | 24.32% | 100% | 100% | Roe et al. (2004) | Roe et al. (2004) Table_3-47 |  | 100%
1A4ai | Commercial / institutional: stationary | Table_3-23 | Tier 2 emission factor | Wood combustion <1MW - Manual Boilers | Wood | NA | Ni | 1A4aiNi | 1A4aiWood combustion <1MW - Manual BoilersWoodNi | 2 | mg/GJ | 0.5 | 16 | 12.5% | 400% | 400% | Hedberg et al. (2002); Struschka et al. (2008); Lamberg et al. (2011) | Hedberg et al. (2002); Struschka et al. (2008); Lamberg et al. (2011) Table_3-23 |  | 400%
1A4ai | Commercial / institutional: stationary | Table_3-47 | Tier 2 emission factor | Advanced coal combustion techniques <1MWth - Automatic Boiler | Coal Fuels | NA | PM2.5 | 1A4aiPM2.5 | 1A4aiAdvanced coal combustion techniques <1MWth - Automatic BoilerCoal FuelsPM2.5 | 70 | g/GJ | 35 | 140 | 25% | 100% | 100% | Struschka et al. (2008) | Struschka et al. (2008) Table_3-47 |  | 100%
1A4ai | Commercial / institutional: stationary | Table_3-47 | Tier 2 emission factor | Wood combustion <1MW - Manual Boilers | Wood | NA | PCB | 1A4aiPCB | 1A4aiWood combustion <1MW - Manual BoilersWoodPCB | 0.06 | µg/GJ | 0.006 | 0.6 | 5% | 500% | 500% | Hedman et al. (2006) | Hedman et al. (2006) Table_3-47 |  | 500%
1A4ai | Commercial / institutional: stationary | Table_3-48 | Tier 2 emission factor | Wood combustion <1MW - Manual Boilers | Wood | NA | Cd | 1A4aiCd | 1A4aiWood combustion <1MW - Manual BoilersWoodCd | 13 | mg/GJ | 0.5 | 87 | 1.923% | 334.6% | 334.6% | Hedberg et al. (2002); Struschka et al. (2008); Lamberg et al. (2011) | Hedberg et al. (2002); Struschka et al. (2008); Lamberg et al. (2011) Table_3-48 |  | 334.6%
1A4ai | Commercial / institutional: stationary | Table_3-23 | Tier 2 emission factor | Wood combustion <1MW - Automatic Boilers | Wood | NA | Se | 1A4aiSe | 1A4aiWood combustion <1MW - Automatic BoilersWoodSe | 0.5 | mg/GJ | 0.25 | 1.1 | 25% | 110% | 110% | Hedberg et al. (2002) | Hedberg et al. (2002) Table_3-23 |  | 110%
1A4ai | Commercial / institutional: stationary | Table_3-21 | Tier 2 emission factor | Advanced coal combustion techniques <1MWth - Automatic Boiler | Coal Fuels | NA | Benzo(a)pyrene | 1A4aiBenzo(a)pyrene | 1A4aiAdvanced coal combustion techniques <1MWth - Automatic BoilerCoal FuelsBenzo(a)pyrene | 0.079 | mg/GJ | 0.008 | 0.8 | 5.063% | 506.3% | 506.3% | Thistlethwaite (2001) | Thistlethwaite (2001) Table_3-21 |  | 506.3%
1A4ai | Commercial / institutional: stationary | Table_3-48 | Tier 2 emission factor | Medium size (>1 MWth to <=50 MWth) boilers | Coal Fuels | NA | As | 1A4aiAs | 1A4aiMedium size (>1 MWth to <=50 MWth) boilersCoal FuelsAs | 4 | mg/GJ | 0.5 | 5 | 6.25% | 62.5% | 62.5% | Guidebook (2006) chapter B216 | Guidebook (2006) chapter B216 Table_3-48 |  | 62.5%
1A4ai | Commercial / institutional: stationary | Table_3-48 | Tier 2 emission factor | Wood combustion <1MW - Automatic Boilers | Wood | NA | PCDD/F | 1A4aiPCDD/F | 1A4aiWood combustion <1MW - Automatic BoilersWoodPCDD/F | 100 | ng I-TEQ/GJ | 30 | 500 | 15% | 250% | 250% | Hedman et al. (2006) | Hedman et al. (2006) Table_3-48 |  | 250%
1A4ai | Commercial / institutional: stationary | Table_3-47 | Tier 2 emission factor | Wood combustion <1MW - Automatic Boilers | Wood | NA | HCB | 1A4aiHCB | 1A4aiWood combustion <1MW - Automatic BoilersWoodHCB | 5 | µg/GJ | 0.1 | 30 | 1% | 300% | 300% | Syc et al. (2011) | Syc et al. (2011) Table_3-47 |  | 300%
1A4ai | Commercial / institutional: stationary | Table_3-47 | Tier 2 emission factor | Wood combustion <1MW - Manual Boilers | Wood | NA | Cu | 1A4aiCu | 1A4aiWood combustion <1MW - Manual BoilersWoodCu | 6 | mg/GJ | 4 | 89 | 33.33% | 741.7% | 741.7% | Hedberg et al. (2002); Tissari et al. (2007); Struschka et al. (2008); Lamberg et al. (2011) | Hedberg et al. (2002); Tissari et al. (2007); Struschka et al. (2008); Lamberg et al. (2011) Table_3-47 |  | 741.7%
1A4ai | Commercial / institutional: stationary | Table_3-48 | Tier 2 emission factor | Wood combustion <1MW - Manual Boilers | Wood | NA | Cu | 1A4aiCu | 1A4aiWood combustion <1MW - Manual BoilersWoodCu | 6 | mg/GJ | 4 | 89 | 33.33% | 741.7% | 741.7% | Hedberg et al. (2002); Tissari et al. (2007); Struschka et al. (2008); Lamberg et al. (2011) | Hedberg et al. (2002); Tissari et al. (2007); Struschka et al. (2008); Lamberg et al. (2011) Table_3-48 |  | 741.7%
1A4ai | Commercial / institutional: stationary | Table_3-48 | Tier 2 emission factor | Wood combustion <1MW - Automatic Boilers | Wood | NA | Cu | 1A4aiCu | 1A4aiWood combustion <1MW - Automatic BoilersWoodCu | 6 | mg/GJ | 4 | 89 | 33.33% | 741.7% | 741.7% | Hedberg et al. (2002); Tissari et al. (2007); Struschka et al. (2008); Lamberg et al. (2011) | Hedberg et al. (2002); Tissari et al. (2007); Struschka et al. (2008); Lamberg et al. (2011) Table_3-48 |  | 741.7%
1A4ai | Commercial / institutional: stationary | Table_3-21 | Tier 2 emission factor | Wood combustion <1MW - Automatic Boilers | Wood | NA | As | 1A4aiAs | 1A4aiWood combustion <1MW - Automatic BoilersWoodAs | 0.19 | mg/GJ | 0.05 | 12 | 13.16% | 3158% | 3158% | Struschka et al. (2008) | Struschka et al. (2008) Table_3-21 |  | 3158%
1A4ai | Commercial / institutional: stationary | Table_3-20 | Tier 2 emission factor | Medium size (>1 MWth to <=50 MWth) boilers | Coal Fuels | NA | Cu | 1A4aiCu | 1A4aiMedium size (>1 MWth to <=50 MWth) boilersCoal FuelsCu | 10 | mg/GJ | 8 | 30 | 40% | 150% | 150% | Guidebook (2006) chapter B216 | Guidebook (2006) chapter B216 Table_3-20 |  | 150%
1A4ai | Commercial / institutional: stationary | Table_3-20 | Tier 2 emission factor | Medium size (>50 kWth to <=1 MWth) boilers | Coal Fuels | NA | Pb | 1A4aiPb | 1A4aiMedium size (>50 kWth to <=1 MWth) boilersCoal FuelsPb | 200 | mg/GJ | 80 | 300 | 20% | 75% | 75% | Guidebook (2006) chapter B216 | Guidebook (2006) chapter B216 Table_3-20 |  | 75%
1A4ai | Commercial / institutional: stationary | Table_3-10 | Tier 2 emission factor | Medium size (>50 kWth to <=1 MWth) boilers | Coal Fuels | NA | PM10 | 1A4aiPM10 | 1A4aiMedium size (>50 kWth to <=1 MWth) boilersCoal FuelsPM10 | 190 | g/GJ | 76 | 240 | 20% | 63.16% | 63.16% | Guidebook (2006) chapter B216 | Guidebook (2006) chapter B216 Table_3-10 |  | 63.16%
1A4ai | Commercial / institutional: stationary | Table_3-20 | Tier 1 emission factor | NA | Biomass | NA | NOx | 1A4aiNOx | 1A4aiNABiomassNOx | 91 | g/GJ | 20 | 120 | 10.99% | 65.93% | 65.93% | Lundgren et al. (2004) | Lundgren et al. (2004) Table_3-20 |  | 65.93%
1A4ai | Commercial / institutional: stationary | Table_3-10 | Tier 2 emission factor | Medium size (>50 kWth to <=1 MWth) boilers | Coal Fuels | NA | NMVOC | 1A4aiNMVOC | 1A4aiMedium size (>50 kWth to <=1 MWth) boilersCoal FuelsNMVOC | 200 | g/GJ | 20 | 300 | 5% | 75% | 75% | Guidebook (2006) chapter B216 | Guidebook (2006) chapter B216 Table_3-10 |  | 75%
1A4ai | Commercial / institutional: stationary | Table_3-20 | Tier 1 emission factor | NA | Biomass | NA | As | 1A4aiAs | 1A4aiNABiomassAs | 0.19 | mg/GJ | 0.05 | 12 | 13.16% | 3158% | 3158% | Struschka et al. (2008) | Struschka et al. (2008) Table_3-20 |  | 3158%
1A4ai | Commercial / institutional: stationary | Table_3-21 | Tier 2 emission factor | Medium size (>50 kWth to <=1 MWth) boilers | Coal Fuels | NA | As | 1A4aiAs | 1A4aiMedium size (>50 kWth to <=1 MWth) boilersCoal FuelsAs | 5 | mg/GJ | 0.5 | 8 | 5% | 80% | 80% | Guidebook (2006) chapter B216 | Guidebook (2006) chapter B216 Table_3-21 |  | 80%
1A4ai | Commercial / institutional: stationary | Table_3-22 | Tier 2 emission factor | Medium size (>1 MWth to <=50 MWth) boilers | Coal Fuels | NA | HCB | 1A4aiHCB | 1A4aiMedium size (>1 MWth to <=50 MWth) boilersCoal FuelsHCB | 0.62 | µg/GJ | 0.31 | 1.2 | 25% | 96.77% | 96.77% | Guidebook (2006) chapter B216 | Guidebook (2006) chapter B216 Table_3-22 |  | 96.77%
1A4ai | Commercial / institutional: stationary | Table_3-22 | Tier 2 emission factor | Advanced coal combustion techniques <1MWth - Manual Boiler | Coal Fuels | NA | CO | 1A4aiCO | 1A4aiAdvanced coal combustion techniques <1MWth - Manual BoilerCoal FuelsCO | 1500 | g/GJ | 200 | 3000 | 6.667% | 100% | 100% | Guidebook (2006) chapter B216 | Guidebook (2006) chapter B216 Table_3-22 |  | 100%
1A4ai | Commercial / institutional: stationary | Table_3-22 | Tier 2 emission factor | Advanced coal combustion techniques <1MWth - Manual Boiler | Coal Fuels | NA | Pb | 1A4aiPb | 1A4aiAdvanced coal combustion techniques <1MWth - Manual BoilerCoal FuelsPb | 150 | mg/GJ | 80 | 200 | 26.67% | 66.67% | 66.67% | Guidebook (2006) chapter B216 | Guidebook (2006) chapter B216 Table_3-22 |  | 66.67%
1A4ai | Commercial / institutional: stationary | Table_3-22 | Tier 2 emission factor | Advanced coal combustion techniques <1MWth - Manual Boiler | Coal Fuels | NA | Benzo(k)fluoranthene | 1A4aiBenzo(k)fluoranthene | 1A4aiAdvanced coal combustion techniques <1MWth - Manual BoilerCoal FuelsBenzo(k)fluoranthene | 50 | mg/GJ | 8 | 100 | 8% | 100% | 100% | Guidebook (2006) chapter B216 | Guidebook (2006) chapter B216 Table_3-22 |  | 100%
1A4ai | Commercial / institutional: stationary | Table_3-22 | Tier 2 emission factor | Advanced coal combustion techniques <1MWth - Manual Boiler | Coal Fuels | NA | Hg | 1A4aiHg | 1A4aiAdvanced coal combustion techniques <1MWth - Manual BoilerCoal FuelsHg | 6 | mg/GJ | 5 | 9 | 41.67% | 75% | 75% | Guidebook (2006) chapter B216 | Guidebook (2006) chapter B216 Table_3-22 |  | 75%
1A4ai | Commercial / institutional: stationary | Table_3-22 | Tier 2 emission factor | Advanced coal combustion techniques <1MWth - Manual Boiler | Coal Fuels | NA | Benzo(a)pyrene | 1A4aiBenzo(a)pyrene | 1A4aiAdvanced coal combustion techniques <1MWth - Manual BoilerCoal FuelsBenzo(a)pyrene | 90 | mg/GJ | 13 | 150 | 7.222% | 83.33% | 83.33% | Guidebook (2006) chapter B216 | Guidebook (2006) chapter B216 Table_3-22 |  | 83.33%
1A4ai | Commercial / institutional: stationary | Table_3-20 | Tier 2 emission factor | Advanced coal combustion techniques <1MWth - Manual Boiler | Coal Fuels | NA | Benzo(b)fluoranthene | 1A4aiBenzo(b)fluoranthene | 1A4aiAdvanced coal combustion techniques <1MWth - Manual BoilerCoal FuelsBenzo(b)fluoranthene | 110 | mg/GJ | 17 | 180 | 7.727% | 81.82% | 81.82% | Guidebook (2006) chapter B216 | Guidebook (2006) chapter B216 Table_3-20 |  | 81.82%
1A4ai | Commercial / institutional: stationary | Table_3-20 | Tier 2 emission factor | Medium size (>50 kWth to <=1 MWth) boilers | Coal Fuels | NA | Benzo(b)fluoranthene | 1A4aiBenzo(b)fluoranthene | 1A4aiMedium size (>50 kWth to <=1 MWth) boilersCoal FuelsBenzo(b)fluoranthene | 130 | mg/GJ | 17 | 180 | 6.538% | 69.23% | 69.23% | Guidebook (2006) chapter B216 | Guidebook (2006) chapter B216 Table_3-20 |  | 69.23%
1A4ai | Commercial / institutional: stationary | Table_3-23 | Tier 2 emission factor | Medium size (>50 kWth to <=1 MWth) boilers | Coal Fuels | NA | Zn | 1A4aiZn | 1A4aiMedium size (>50 kWth to <=1 MWth) boilersCoal FuelsZn | 300 | mg/GJ | 100 | 500 | 16.67% | 83.33% | 83.33% | Guidebook (2006) chapter B216 | Guidebook (2006) chapter B216 Table_3-23 |  | 83.33%
1A4ai | Commercial / institutional: stationary | Table_3-20 | Tier 2 emission factor | Advanced coal combustion techniques <1MWth - Automatic Boiler | Coal Fuels | NA | PCDD/F | 1A4aiPCDD/F | 1A4aiAdvanced coal combustion techniques <1MWth - Automatic BoilerCoal FuelsPCDD/F | 40 | ng I-TEQ/GJ | 20 | 500 | 25% | 625% | 625% | Guidebook (2006) chapter B216 | Guidebook (2006) chapter B216 Table_3-20 |  | 625%
1A4ai | Commercial / institutional: stationary | Table_3-20 | Tier 2 emission factor | Medium size (>50 kWth to <=1 MWth) boilers | Coal Fuels | NA | Benzo(a)pyrene | 1A4aiBenzo(a)pyrene | 1A4aiMedium size (>50 kWth to <=1 MWth) boilersCoal FuelsBenzo(a)pyrene | 100 | mg/GJ | 13 | 150 | 6.5% | 75% | 75% | Guidebook (2006) chapter B216 | Guidebook (2006) chapter B216 Table_3-20 |  | 75%
1A4ai | Commercial / institutional: stationary | Table_3-20 | Tier 2 emission factor | Medium size (>50 kWth to <=1 MWth) boilers | Coal Fuels | NA | Hg | 1A4aiHg | 1A4aiMedium size (>50 kWth to <=1 MWth) boilersCoal FuelsHg | 7 | mg/GJ | 5 | 9 | 35.71% | 64.29% | 64.29% | Guidebook (2006) chapter B216 | Guidebook (2006) chapter B216 Table_3-20 |  | 64.29%
1A4ai | Commercial / institutional: stationary | Table_3-21 | Tier 2 emission factor | Medium size (>50 kWth to <=1 MWth) boilers | Coal Fuels | NA | BC | 1A4aiBC | 1A4aiMedium size (>50 kWth to <=1 MWth) boilersCoal FuelsBC | 6.4 | % of PM2.5 | 2 | 26 | 15.62% | 203.1% | 203.1% | Zhang et al. (2012) | Zhang et al. (2012) Table_3-21 |  | 203.1%
1A4ai | Commercial / institutional: stationary | Table_3-7 | Tier 2 emission factor | Medium size (>1 MWth to <=50 MWth) boilers | Coal Fuels | NA | SOx | 1A4aiSOx | 1A4aiMedium size (>1 MWth to <=50 MWth) boilersCoal FuelsSOx | 900 | g/GJ | 450 | 1000 | 25% | 55.56% | 55.56% | Guidebook (2006) chapter B216 | Guidebook (2006) chapter B216 Table_3-7 |  | 55.56%
1A4ai | Commercial / institutional: stationary | Table_3-31 | Tier 1 emission factor | NA | Hard Coal and Brown Coal | NA | NOx | 1A4aiNOx | 1A4aiNAHard Coal and Brown CoalNOx | 173 | g/GJ | 150 | 200 | 43.35% | 57.8% | 57.8% | Guidebook (2006) chapter B216 | Guidebook (2006) chapter B216 Table_3-31 |  | 57.8%
1A4ai | Commercial / institutional: stationary | Table_3-7 | Tier 2 emission factor | Reciprocating Engines | Gas Oil | NA | PCB | 1A4aiPCB | 1A4aiReciprocating EnginesGas OilPCB | 0.13 | ng/GJ | 0.013 | 0.13 | 5% | 50% | 50% | Nielsen et al. (2010) | Nielsen et al. (2010) Table_3-7 |  | 50%
1A4ai | Commercial / institutional: stationary | Table_3-31 | Tier 1 emission factor | NA | Hard Coal and Brown Coal | NA | CO | 1A4aiCO | 1A4aiNAHard Coal and Brown CoalCO | 931 | g/GJ | 150 | 2000 | 8.056% | 107.4% | 107.4% | Guidebook (2006) chapter B216 | Guidebook (2006) chapter B216 Table_3-31 |  | 107.4%
1A4ai | Commercial / institutional: stationary | Table_3-31 | Tier 2 emission factor | Reciprocating Engines | Gas Oil | NA | Zn | 1A4aiZn | 1A4aiReciprocating EnginesGas OilZn | 58 | mg/GJ | 29 | 116 | 25% | 100% | 100% | Nielsen et al. (2010) | Nielsen et al. (2010) Table_3-31 |  | 100%
1A4ai | Commercial / institutional: stationary | Table_3-7 | Tier 2 emission factor | Reciprocating Engines | Gas Oil | NA | Benzo(b)fluoranthene | 1A4aiBenzo(b)fluoranthene | 1A4aiReciprocating EnginesGas OilBenzo(b)fluoranthene | 15 | µg/GJ | 1.5 | 15 | 5% | 50% | 50% | Nielsen et al. (2010) | Nielsen et al. (2010) Table_3-7 |  | 50%
1A4ai | Commercial / institutional: stationary | Table_3-7 | Tier 1 emission factor | NA | Hard Coal and Brown Coal | NA | Cr | 1A4aiCr | 1A4aiNAHard Coal and Brown CoalCr | 13.5 | mg/GJ | 0.5 | 20 | 1.852% | 74.07% | 74.07% | Guidebook (2006) chapter B216 | Guidebook (2006) chapter B216 Table_3-7 |  | 74.07%
1A4ai | Commercial / institutional: stationary | Table_3-7 | Tier 1 emission factor | NA | Hard Coal and Brown Coal | NA | Cu | 1A4aiCu | 1A4aiNAHard Coal and Brown CoalCu | 17.5 | mg/GJ | 5 | 50 | 14.29% | 142.9% | 142.9% | Guidebook (2006) chapter B216 | Guidebook (2006) chapter B216 Table_3-7 |  | 142.9%
1A4ai | Commercial / institutional: stationary | Table_3-7 | Tier 1 emission factor | NA | Hard Coal and Brown Coal | NA | SOx | 1A4aiSOx | 1A4aiNAHard Coal and Brown CoalSOx | 840 | g/GJ | 450 | 1000 | 26.79% | 59.52% | 59.52% | Guidebook (2006) chapter B216 | Guidebook (2006) chapter B216 Table_3-7 |  | 59.52%
1A4ai | Commercial / institutional: stationary | Table_3-7 | Tier 1 emission factor | NA | Hard Coal and Brown Coal | NA | Se | 1A4aiSe | 1A4aiNAHard Coal and Brown CoalSe | 1.8 | mg/GJ | 0.2 | 3 | 5.556% | 83.33% | 83.33% | Guidebook (2006) chapter B216 | Guidebook (2006) chapter B216 Table_3-7 |  | 83.33%
1A4ai | Commercial / institutional: stationary | Table_3-7 | Tier 1 emission factor | NA | Hard Coal and Brown Coal | NA | Pb | 1A4aiPb | 1A4aiNAHard Coal and Brown CoalPb | 134 | mg/GJ | 50 | 300 | 18.66% | 111.9% | 111.9% | Guidebook (2006) chapter B216 | Guidebook (2006) chapter B216 Table_3-7 |  | 111.9%
1A4ai | Commercial / institutional: stationary | Table_3-30 | Tier 1 emission factor | NA | Hard Coal and Brown Coal | NA | SOx | 1A4aiSOx | 1A4aiNAHard Coal and Brown CoalSOx | 840 | g/GJ | 450 | 1000 | 26.79% | 59.52% | 59.52% | Guidebook (2006) chapter B216 | Guidebook (2006) chapter B216 Table_3-30 |  | 59.52%
1A4ai | Commercial / institutional: stationary | Table_3-31 | Tier 2 emission factor | Stationary reciprocating engines | Natural Gas | NA | Benzo(b)fluoranthene | 1A4aiBenzo(b)fluoranthene | 1A4aiStationary reciprocating enginesNatural GasBenzo(b)fluoranthene | 9 | µg/GJ | 1.8 | 45 | 10% | 250% | 250% | Nielsen et al. (2010) | Nielsen et al. (2010) Table_3-31 |  | 250%
1A4ai | Commercial / institutional: stationary | Table_3-30 | Tier 2 emission factor | Reciprocating Engines | Gas Oil | NA | CO | 1A4aiCO | 1A4aiReciprocating EnginesGas OilCO | 130 | g/GJ | 78 | 182 | 30% | 70% | 70% | Nielsen et al. (2010) | Nielsen et al. (2010) Table_3-30 |  | 70%
1A4ai | Commercial / institutional: stationary | Table_3-31 | Tier 2 emission factor | Stationary reciprocating engines | Natural Gas | NA | Se | 1A4aiSe | 1A4aiStationary reciprocating enginesNatural GasSe | 0.2 | mg/GJ | 0.05 | 0.2 | 12.5% | 50% | 50% | Nielsen et al. (2010) | Nielsen et al. (2010) Table_3-31 |  | 50%
1A4ai | Commercial / institutional: stationary | Table_3-31 | Tier 2 emission factor | Reciprocating Engines | Gas Oil | NA | CO | 1A4aiCO | 1A4aiReciprocating EnginesGas OilCO | 130 | g/GJ | 78 | 182 | 30% | 70% | 70% | Nielsen et al. (2010) | Nielsen et al. (2010) Table_3-31 |  | 70%
1A4ai | Commercial / institutional: stationary | Table_3-31 | Tier 2 emission factor | Reciprocating Engines | Gas Oil | NA | Ni | 1A4aiNi | 1A4aiReciprocating EnginesGas OilNi | 0.01 | mg/GJ | 0.005 | 0.02 | 25% | 100% | 100% | Nielsen et al. (2010) | Nielsen et al. (2010) Table_3-31 |  | 100%
1A4ai | Commercial / institutional: stationary | Table_3-31 | Tier 2 emission factor | Reciprocating Engines | Gas Oil | NA | Se | 1A4aiSe | 1A4aiReciprocating EnginesGas OilSe | 0.22 | mg/GJ | 0.11 | 0.44 | 25% | 100% | 100% | Nielsen et al. (2010) | Nielsen et al. (2010) Table_3-31 |  | 100%
1A4ai | Commercial / institutional: stationary | Table_3-31 | Tier 2 emission factor | Reciprocating Engines | Gas Oil | NA | PM10 | 1A4aiPM10 | 1A4aiReciprocating EnginesGas OilPM10 | 30 | g/GJ | 18 | 42 | 30% | 70% | 70% | BUWAL (2001) | BUWAL (2001) Table_3-31 |  | 70%
1A4ai | Commercial / institutional: stationary | Table_3-31 | Tier 2 emission factor | Reciprocating Engines | Gas Oil | NA | PM2.5 | 1A4aiPM2.5 | 1A4aiReciprocating EnginesGas OilPM2.5 | 30 | g/GJ | 18 | 42 | 30% | 70% | 70% | * | * Table_3-31 |  | 70%
1A4ai | Commercial / institutional: stationary | Table_3-9 | Tier 2 emission factor | Reciprocating Engines | Gas Oil | NA | Se | 1A4aiSe | 1A4aiReciprocating EnginesGas OilSe | 0.22 | mg/GJ | 0.11 | 0.44 | 25% | 100% | 100% | Nielsen et al. (2010) | Nielsen et al. (2010) Table_3-9 |  | 100%
1A4ai | Commercial / institutional: stationary | Table_3-9 | Tier 1 emission factor | NA | Liquid Fuels | NA | Pb | 1A4aiPb | 1A4aiNALiquid FuelsPb | 8 | mg/GJ | 0.006 | 40 | 0.0375% | 250% | 250% | Average of Tier 2 EFs for commercial/institutional liquid fuel combustion for all technologies | Average of Tier 2 EFs for commercial/institutional liquid fuel combustion for all technologies Table_3-9 |  | 250%
1A4ai | Commercial / institutional: stationary | Table_3-46 | Tier 1 emission factor | NA | Liquid Fuels | NA | NOx | 1A4aiNOx | 1A4aiNALiquid FuelsNOx | 306 | g/GJ | 50 | 1319 | 8.17% | 215.5% | 215.5% | Average of Tier 2 EFs for commercial/institutional liquid fuel combustion for all technologies | Average of Tier 2 EFs for commercial/institutional liquid fuel combustion for all technologies Table_3-46 |  | 215.5%
1A4ai | Commercial / institutional: stationary | Table_3-46 | Tier 2 emission factor | Wood combustion <1MW – Boilers | Wood | NA | BC | 1A4aiBC | 1A4aiWood combustion <1MW – BoilersWoodBC | 26 | % of PM2.5 | 8.5 | 39 | 16.35% | 75% | 75% | Aggregate of Table 3.47 and Table 3.48 | Aggregate of Table 3.47 and Table 3.48 Table_3-46 |  | 75%
1A4ai | Commercial / institutional: stationary | Table_3-9 | Tier 2 emission factor | Wood combustion <1MW – Boilers | Wood | NA | Benzo(a)pyrene | 1A4aiBenzo(a)pyrene | 1A4aiWood combustion <1MW – BoilersWoodBenzo(a)pyrene | 10 | mg/GJ | 5 | 20 | 25% | 100% | 100% | Boman et al. (2011); Johansson et al. (2004) | Boman et al. (2011); Johansson et al. (2004) Table_3-9 |  | 100%
1A4ai | Commercial / institutional: stationary | Table_3-9 | Tier 1 emission factor | NA | Liquid Fuels | NA | Ni | 1A4aiNi | 1A4aiNALiquid FuelsNi | 125 | mg/GJ | 0.0025 | 600 | 0.001% | 240% | 240% | Average of Tier 2 EFs for commercial/institutional liquid fuel combustion for all technologies | Average of Tier 2 EFs for commercial/institutional liquid fuel combustion for all technologies Table_3-9 |  | 240%
1A4ai | Commercial / institutional: stationary | Table_3-9 | Tier 1 emission factor | NA | Liquid Fuels | NA | PCDD/F | 1A4aiPCDD/F | 1A4aiNALiquid FuelsPCDD/F | 6 | ng I-TEQ/GJ | 0.2 | 20 | 1.667% | 166.7% | 166.7% | Average of Tier 2 EFs for commercial/institutional liquid fuel combustion for all technologies | Average of Tier 2 EFs for commercial/institutional liquid fuel combustion for all technologies Table_3-9 |  | 166.7%
1A4ai | Commercial / institutional: stationary | Table_3-9 | Tier 1 emission factor | NA | Liquid Fuels | NA | Benzo(a)pyrene | 1A4aiBenzo(a)pyrene | 1A4aiNALiquid FuelsBenzo(a)pyrene | 1.9 | µg/GJ | 0.2 | 1.9 | 5.263% | 50% | 50% | Nielsen et al. (2010) | Nielsen et al. (2010) Table_3-9 |  | 50%
1A4ai | Commercial / institutional: stationary | Table_3-8 | Tier 1 emission factor | NA | Liquid Fuels | NA | Benzo(b)fluoranthene | 1A4aiBenzo(b)fluoranthene | 1A4aiNALiquid FuelsBenzo(b)fluoranthene | 15 | µg/GJ | 1.5 | 15 | 5% | 50% | 50% | Nielsen et al. (2010) | Nielsen et al. (2010) Table_3-8 |  | 50%
1A4ai | Commercial / institutional: stationary | Table_3-8 | Tier 1 emission factor | NA | Gaseous Fuels | NA | PM10 | 1A4aiPM10 | 1A4aiNAGaseous FuelsPM10 | 0.78 | g/GJ | 0.47 | 1.09 | 30.13% | 69.87% | 69.87% | Average of Tier 2 EFs for commercial/institutional gaseous fuel combustion for all technologies | Average of Tier 2 EFs for commercial/institutional gaseous fuel combustion for all technologies Table_3-8 |  | 69.87%
1A4ai | Commercial / institutional: stationary | Table_3-7 | Tier 1 emission factor | NA | Gaseous Fuels | NA | PM10 | 1A4aiPM10 | 1A4aiNAGaseous FuelsPM10 | 0.78 | g/GJ | 0.47 | 1.09 | 30.13% | 69.87% | 69.87% | Average of Tier 2 EFs for commercial/institutional gaseous fuel combustion for all technologies | Average of Tier 2 EFs for commercial/institutional gaseous fuel combustion for all technologies Table_3-7 |  | 69.87%
1A4ai | Commercial / institutional: stationary | Table_3-8 | Tier 1 emission factor | NA | Hard Coal and Brown Coal | NA | Benzo(a)pyrene | 1A4aiBenzo(a)pyrene | 1A4aiNAHard Coal and Brown CoalBenzo(a)pyrene | 45.5 | mg/GJ | 10 | 150 | 10.99% | 164.8% | 164.8% | Guidebook (2006) chapter B216 | Guidebook (2006) chapter B216 Table_3-8 |  | 164.8%
1A4ai | Commercial / institutional: stationary | Table_3-7 | Tier 1 emission factor | NA | Gaseous Fuels | NA | NOx | 1A4aiNOx | 1A4aiNAGaseous FuelsNOx | 74 | g/GJ | 46 | 103 | 31.08% | 69.59% | 69.59% | Average of Tier 2 EFs for commercial/institutional gaseous fuel combustion for all technologies | Average of Tier 2 EFs for commercial/institutional gaseous fuel combustion for all technologies Table_3-7 |  | 69.59%
1A4ai | Commercial / institutional: stationary | Table_3-7 | Tier 1 emission factor | NA | Hard Coal and Brown Coal | NA | HCB | 1A4aiHCB | 1A4aiNAHard Coal and Brown CoalHCB | 0.62 | µg/GJ | 0.31 | 1.2 | 25% | 96.77% | 96.77% | Guidebook (2006) chapter B216 | Guidebook (2006) chapter B216 Table_3-7 |  | 96.77%
1A4ai | Commercial / institutional: stationary | Table_3-8 | Tier 1 emission factor | NA | Gaseous Fuels | NA | Se | 1A4aiSe | 1A4aiNAGaseous FuelsSe | 0.058 | mg/GJ | 0.015 | 0.058 | 12.93% | 50% | 50% | Average of Tier 2 EFs for commercial/institutional gaseous fuel combustion for all technologies | Average of Tier 2 EFs for commercial/institutional gaseous fuel combustion for all technologies Table_3-8 |  | 50%
1A4ai | Commercial / institutional: stationary | Table_3-8 | Tier 1 emission factor | NA | Gaseous Fuels | NA | Benzo(a)pyrene | 1A4aiBenzo(a)pyrene | 1A4aiNAGaseous FuelsBenzo(a)pyrene | 0.72 | µg/GJ | 0.2 | 1.9 | 13.89% | 131.9% | 131.9% | Average of Tier 2 EFs for commercial/institutional gaseous fuel combustion for all technologies | Average of Tier 2 EFs for commercial/institutional gaseous fuel combustion for all technologies Table_3-8 |  | 131.9%
1A4ai | Commercial / institutional: stationary | Table_3-8 | Tier 1 emission factor | NA | Gaseous Fuels | NA | As | 1A4aiAs | 1A4aiNAGaseous FuelsAs | 0.1 | mg/GJ | 0.05 | 0.19 | 25% | 95% | 95% | Average of Tier 2 EFs for commercial/institutional gaseous fuel combustion for all technologies | Average of Tier 2 EFs for commercial/institutional gaseous fuel combustion for all technologies Table_3-8 |  | 95%
1A4ai | Commercial / institutional: stationary | Table_3-26 | Tier 1 emission factor | NA | Gaseous Fuels | NA | Cr | 1A4aiCr | 1A4aiNAGaseous FuelsCr | 0.013 | mg/GJ | 0.007 | 0.026 | 26.92% | 100% | 100% | Average of Tier 2 EFs for commercial/institutional gaseous fuel combustion for all technologies | Average of Tier 2 EFs for commercial/institutional gaseous fuel combustion for all technologies Table_3-26 |  | 100%
1A4ai | Commercial / institutional: stationary | Table_3-26 | Tier 2 emission factor | Medium size (>50 kWth to <=1 MWth) boilers | Natural Gas | NA | Benzo(k)fluoranthene | 1A4aiBenzo(k)fluoranthene | 1A4aiMedium size (>50 kWth to <=1 MWth) boilersNatural GasBenzo(k)fluoranthene | 0.84 | µg/GJ | 0.28 | 0.84 | 16.67% | 50% | 50% | US EPA (1998) | US EPA (1998) Table_3-26 |  | 50%
1A4ai | Commercial / institutional: stationary | Table_3-27 | Tier 2 emission factor | Medium size (>50 kWth to <=1 MWth) boilers | Natural Gas | NA | Benzo(k)fluoranthene | 1A4aiBenzo(k)fluoranthene | 1A4aiMedium size (>50 kWth to <=1 MWth) boilersNatural GasBenzo(k)fluoranthene | 0.84 | µg/GJ | 0.28 | 0.84 | 16.67% | 50% | 50% | US EPA (1998) | US EPA (1998) Table_3-27 |  | 50%
1A4ai | Commercial / institutional: stationary | Table_3-26 | Tier 2 emission factor | Medium size (>1 MWth to <=50 MWth) boilers | Natural Gas | NA | PCDD/F | 1A4aiPCDD/F | 1A4aiMedium size (>1 MWth to <=50 MWth) boilersNatural GasPCDD/F | 0.5 | ng I-TEQ/GJ | 0.3 | 0.8 | 30% | 80% | 80% | UNEP (2005) | UNEP (2005) Table_3-26 |  | 80%
1A4ai | Commercial / institutional: stationary | Table_3-26 | Tier 2 emission factor | Medium size (>50 kWth to <=1 MWth) boilers | Natural Gas | NA | Cu | 1A4aiCu | 1A4aiMedium size (>50 kWth to <=1 MWth) boilersNatural GasCu | 7.6e-05 | mg/GJ | 3.8e-05 | 0.00015 | 25% | 98.68% | 98.68% | Nielsen et al. (2013) | Nielsen et al. (2013) Table_3-26 |  | 98.68%
1A4ai | Commercial / institutional: stationary | Table_3-27 | Tier 2 emission factor | Medium size (>1 MWth to <=50 MWth) boilers | Natural Gas | NA | As | 1A4aiAs | 1A4aiMedium size (>1 MWth to <=50 MWth) boilersNatural GasAs | 0.12 | mg/GJ | 0.06 | 0.24 | 25% | 100% | 100% | Nielsen et al. (2013) | Nielsen et al. (2013) Table_3-27 |  | 100%
1A4ai | Commercial / institutional: stationary | Table_3-27 | Tier 2 emission factor | Medium size (>1 MWth to <=50 MWth) boilers | Natural Gas | NA | Zn | 1A4aiZn | 1A4aiMedium size (>1 MWth to <=50 MWth) boilersNatural GasZn | 0.0015 | mg/GJ | 0.00075 | 0.003 | 25% | 100% | 100% | Nielsen et al. (2013) | Nielsen et al. (2013) Table_3-27 |  | 100%
1A4ai | Commercial / institutional: stationary | Table_3-27 | Tier 2 emission factor | Medium size (>1 MWth to <=50 MWth) boilers | Natural Gas | NA | PCDD/F | 1A4aiPCDD/F | 1A4aiMedium size (>1 MWth to <=50 MWth) boilersNatural GasPCDD/F | 0.5 | ng I-TEQ/GJ | 0.3 | 0.8 | 30% | 80% | 80% | UNEP (2005) | UNEP (2005) Table_3-27 |  | 80%
1A4ai | Commercial / institutional: stationary | Table_3-26 | Tier 2 emission factor | Medium size (>1 MWth to <=50 MWth) boilers | Natural Gas | NA | Cd | 1A4aiCd | 1A4aiMedium size (>1 MWth to <=50 MWth) boilersNatural GasCd | 0.00025 | mg/GJ | 0.00013 | 0.0005 | 26% | 100% | 100% | Nielsen et al. (2013) | Nielsen et al. (2013) Table_3-26 |  | 100%
1A4ai | Commercial / institutional: stationary | Table_3-27 | Tier 2 emission factor | Medium size (>50 kWth to <=1 MWth) boilers | Natural Gas | NA | Cr | 1A4aiCr | 1A4aiMedium size (>50 kWth to <=1 MWth) boilersNatural GasCr | 0.00076 | mg/GJ | 0.00038 | 0.0015 | 25% | 98.68% | 98.68% | Nielsen et al. (2013) | Nielsen et al. (2013) Table_3-27 |  | 98.68%
1A4ai | Commercial / institutional: stationary | Table_3-48 | Tier 2 emission factor | Medium size (>1 MWth to <=50 MWth) boilers | Natural Gas | NA | PM2.5 | 1A4aiPM2.5 | 1A4aiMedium size (>1 MWth to <=50 MWth) boilersNatural GasPM2.5 | 0.45 | g/GJ | 0.27 | 0.63 | 30% | 70% | 70% | * | * Table_3-48 |  | 70%
1A4ai | Commercial / institutional: stationary | Table_3-48 | Tier 2 emission factor | Wood combustion <1MW - Automatic Boilers | Wood | NA | PM10 | 1A4aiPM10 | 1A4aiWood combustion <1MW - Automatic BoilersWoodPM10 | 38 | g/GJ | 19 | 76 | 25% | 100% | 100% | Denier van der Gon et al. (2015) applied on Johansson et al. (2004) | Denier van der Gon et al. (2015) applied on Johansson et al. (2004) Table_3-48 |  | 100%
1A4ai | Commercial / institutional: stationary | Table_3-48 | Tier 2 emission factor | Wood combustion <1MW - Automatic Boilers | Wood | NA | TSP | 1A4aiTSP | 1A4aiWood combustion <1MW - Automatic BoilersWoodTSP | 40 | g/GJ | 20 | 80 | 25% | 100% | 100% | Denier van der Gon et al. (2015) applied on Johansson et al. (2004) | Denier van der Gon et al. (2015) applied on Johansson et al. (2004) Table_3-48 |  | 100%
1A4ai | Commercial / institutional: stationary | Table_3-48 | Tier 2 emission factor | Wood combustion <1MW - Automatic Boilers | Wood | NA | Indeno(1,2,3-cd)pyrene | 1A4aiIndeno(1,2,3-cd)pyrene | 1A4aiWood combustion <1MW - Automatic BoilersWoodIndeno(1,2,3-cd)pyrene | 4 | mg/GJ | 2 | 8 | 25% | 100% | 100% | Boman et al. (2011); Johansson et al. (2004) | Boman et al. (2011); Johansson et al. (2004) Table_3-48 |  | 100%
1A4ai | Commercial / institutional: stationary | Table_3-26 | Tier 2 emission factor | Wood combustion <1MW - Automatic Boilers | Wood | NA | PM10 | 1A4aiPM10 | 1A4aiWood combustion <1MW - Automatic BoilersWoodPM10 | 38 | g/GJ | 19 | 76 | 25% | 100% | 100% | Denier van der Gon et al. (2015) applied on Johansson et al. (2004) | Denier van der Gon et al. (2015) applied on Johansson et al. (2004) Table_3-26 |  | 100%
1A4ai | Commercial / institutional: stationary | Table_3-26 | Tier 2 emission factor | Medium size (>50 kWth to <=1 MWth) boilers | Natural Gas | NA | Pb | 1A4aiPb | 1A4aiMedium size (>50 kWth to <=1 MWth) boilersNatural GasPb | 0.0015 | mg/GJ | 0.00075 | 0.003 | 25% | 100% | 100% | Nielsen et al. (2013) | Nielsen et al. (2013) Table_3-26 |  | 100%
1A4ai | Commercial / institutional: stationary | Table_3-26 | Tier 2 emission factor | Medium size (>50 kWth to <=1 MWth) boilers | Natural Gas | NA | Cd | 1A4aiCd | 1A4aiMedium size (>50 kWth to <=1 MWth) boilersNatural GasCd | 0.00025 | mg/GJ | 0.00013 | 0.0005 | 26% | 100% | 100% | Nielsen et al. (2013) | Nielsen et al. (2013) Table_3-26 |  | 100%
1A4ai | Commercial / institutional: stationary | Table_3-48 | Tier 2 emission factor | Medium size (>50 kWth to <=1 MWth) boilers | Natural Gas | NA | Pb | 1A4aiPb | 1A4aiMedium size (>50 kWth to <=1 MWth) boilersNatural GasPb | 0.0015 | mg/GJ | 0.00075 | 0.003 | 25% | 100% | 100% | Nielsen et al. (2013) | Nielsen et al. (2013) Table_3-48 |  | 100%
1A4ai | Commercial / institutional: stationary | Table_3-48 | Tier 2 emission factor | Wood combustion <1MW - Automatic Boilers | Wood | NA | PM2.5 | 1A4aiPM2.5 | 1A4aiWood combustion <1MW - Automatic BoilersWoodPM2.5 | 37 | g/GJ | 18 | 74 | 24.32% | 100% | 100% | Denier van der Gon et al. (2015) applied on Johansson et al. (2004) | Denier van der Gon et al. (2015) applied on Johansson et al. (2004) Table_3-48 |  | 100%
1A4ai | Commercial / institutional: stationary | Table_3-26 | Tier 2 emission factor | Medium size (>50 kWth to <=1 MWth) boilers | Natural Gas | NA | SOx | 1A4aiSOx | 1A4aiMedium size (>50 kWth to <=1 MWth) boilersNatural GasSOx | 1.4 | g/GJ | 0.83 | 1.95 | 29.64% | 69.64% | 69.64% | Italian Ministry for the Environment (2005) | Italian Ministry for the Environment (2005) Table_3-26 |  | 69.64%
1A4ai | Commercial / institutional: stationary | Table_3-29 | Tier 2 emission factor | Medium size (>50 kWth to <=1 MWth) boilers | Natural Gas | NA | SOx | 1A4aiSOx | 1A4aiMedium size (>50 kWth to <=1 MWth) boilersNatural GasSOx | 1.4 | g/GJ | 0.83 | 1.95 | 29.64% | 69.64% | 69.64% | Italian Ministry for the Environment (2005) | Italian Ministry for the Environment (2005) Table_3-29 |  | 69.64%
1A4ai | Commercial / institutional: stationary | Table_3-29 | Tier 2 emission factor | Gas Turbines | Gas Oil | NA | Hg | 1A4aiHg | 1A4aiGas TurbinesGas OilHg | 0.12 | mg/GJ | 0.03 | 0.12 | 12.5% | 50% | 50% | Pulles et al. (2012) | Pulles et al. (2012) Table_3-29 |  | 50%
1A4ai | Commercial / institutional: stationary | Table_3-27 | Tier 2 emission factor | Gas Turbines | Gas Oil | NA | Cu | 1A4aiCu | 1A4aiGas TurbinesGas OilCu | 0.13 | mg/GJ | 0.065 | 0.26 | 25% | 100% | 100% | Pulles et al. (2012) | Pulles et al. (2012) Table_3-27 |  | 100%
1A4ai | Commercial / institutional: stationary | Table_3-29 | Tier 2 emission factor | Medium size (>1 MWth to <=50 MWth) boilers | Natural Gas | NA | PCDD/F | 1A4aiPCDD/F | 1A4aiMedium size (>1 MWth to <=50 MWth) boilersNatural GasPCDD/F | 0.5 | ng I-TEQ/GJ | 0.3 | 0.8 | 30% | 80% | 80% | UNEP (2005) | UNEP (2005) Table_3-29 |  | 80%
1A4ai | Commercial / institutional: stationary | Table_3-29 | Tier 2 emission factor | Gas Turbines | Gas Oil | NA | PM2.5 | 1A4aiPM2.5 | 1A4aiGas TurbinesGas OilPM2.5 | 9.5 | g/GJ | 6 | 13 | 31.58% | 68.42% | 68.42% | ** | ** Table_3-29 |  | 68.42%
1A4ai | Commercial / institutional: stationary | Table_3-30 | Tier 2 emission factor | Gas Turbines | Gas Oil | NA | SOx | 1A4aiSOx | 1A4aiGas TurbinesGas OilSOx | 46 | g/GJ | 28 | 65 | 30.43% | 70.65% | 70.65% | * | * Table_3-30 |  | 70.65%
1A4ai | Commercial / institutional: stationary | Table_3-30 | Tier 2 emission factor | Stationary reciprocating engines | Natural Gas | NA | SOx | 1A4aiSOx | 1A4aiStationary reciprocating enginesNatural GasSOx | 0.5 | g/GJ | 0.05 | 1 | 5% | 100% | 100% | BUWAL (2001) | BUWAL (2001) Table_3-30 |  | 100%
1A4ai | Commercial / institutional: stationary | Table_3-29 | Tier 2 emission factor | Stationary reciprocating engines | Natural Gas | NA | SOx | 1A4aiSOx | 1A4aiStationary reciprocating enginesNatural GasSOx | 0.5 | g/GJ | 0.05 | 1 | 5% | 100% | 100% | BUWAL (2001) | BUWAL (2001) Table_3-29 |  | 100%
1A4ai | Commercial / institutional: stationary | Table_3-30 | Tier 2 emission factor | Gas Turbines | Gas Oil | NA | Cu | 1A4aiCu | 1A4aiGas TurbinesGas OilCu | 0.13 | mg/GJ | 0.065 | 0.26 | 25% | 100% | 100% | Pulles et al. (2012) | Pulles et al. (2012) Table_3-30 |  | 100%
1A4ai | Commercial / institutional: stationary | Table_3-30 | Tier 2 emission factor | Stationary reciprocating engines | Natural Gas | NA | PM2.5 | 1A4aiPM2.5 | 1A4aiStationary reciprocating enginesNatural GasPM2.5 | 2 | g/GJ | 1 | 3 | 25% | 75% | 75% | * | * Table_3-30 |  | 75%
1A4ai | Commercial / institutional: stationary | Table_3-46 | Tier 2 emission factor | Stationary reciprocating engines | Natural Gas | NA | Cd | 1A4aiCd | 1A4aiStationary reciprocating enginesNatural GasCd | 0.003 | mg/GJ | 0.00075 | 0.003 | 12.5% | 50% | 50% | Nielsen et al. (2010) | Nielsen et al. (2010) Table_3-46 |  | 50%
1A4ai | Commercial / institutional: stationary | Table_3-29 | Tier 2 emission factor | Wood combustion <1MW – Boilers | Wood | NA | Benzo(b)fluoranthene | 1A4aiBenzo(b)fluoranthene | 1A4aiWood combustion <1MW – BoilersWoodBenzo(b)fluoranthene | 16 | mg/GJ | 8 | 32 | 25% | 100% | 100% | Boman et al. (2011); Johansson et al. (2004) | Boman et al. (2011); Johansson et al. (2004) Table_3-29 |  | 100%
1A4ai | Commercial / institutional: stationary | Table_3-30 | Tier 2 emission factor | Gas Turbines | Gas Oil | NA | Se | 1A4aiSe | 1A4aiGas TurbinesGas OilSe | 0.002 | mg/GJ | 0.0005 | 0.002 | 12.5% | 50% | 50% | Pulles et al. (2012) | Pulles et al. (2012) Table_3-30 |  | 50%
1A4ai | Commercial / institutional: stationary | Table_3-28 | Tier 2 emission factor | Stationary reciprocating engines | Natural Gas | NA | CO | 1A4aiCO | 1A4aiStationary reciprocating enginesNatural GasCO | 56 | g/GJ | 34 | 78 | 30.36% | 69.64% | 69.64% | Nielsen et al. (2010) | Nielsen et al. (2010) Table_3-28 |  | 69.64%
1A4ai | Commercial / institutional: stationary | Table_3-27 | Tier 2 emission factor | Medium size (>1 MWth to <=50 MWth) boilers | Natural Gas | NA | Benzo(k)fluoranthene | 1A4aiBenzo(k)fluoranthene | 1A4aiMedium size (>1 MWth to <=50 MWth) boilersNatural GasBenzo(k)fluoranthene | 0.84 | µg/GJ | 0.28 | 0.84 | 16.67% | 50% | 50% | US EPA (1998) | US EPA (1998) Table_3-27 |  | 50%
1A4ai | Commercial / institutional: stationary | Table_3-28 | Tier 2 emission factor | Medium size (>1 MWth to <=50 MWth) boilers | Natural Gas | NA | BC | 1A4aiBC | 1A4aiMedium size (>1 MWth to <=50 MWth) boilersNatural GasBC | 5.4 | % of PM2.5 | 2.7 | 11 | 25% | 101.9% | 101.9% | Hildemann et al. (1991), Muhlbaier (1981) ** | Hildemann et al. (1991), Muhlbaier (1981) ** Table_3-28 |  | 101.9%
1A4ai | Commercial / institutional: stationary | Table_3-28 | Tier 2 emission factor | Gas Turbines | Natural Gas | NA | Indeno(1,2,3-cd)pyrene | 1A4aiIndeno(1,2,3-cd)pyrene | 1A4aiGas TurbinesNatural GasIndeno(1,2,3-cd)pyrene | 0.84 | µg/GJ | 0.28 | 0.84 | 16.67% | 50% | 50% | US EPA (1998) | US EPA (1998) Table_3-28 |  | 50%
1A4ai | Commercial / institutional: stationary | Table_3-30 | Tier 2 emission factor | Gas Turbines | Natural Gas | NA | Zn | 1A4aiZn | 1A4aiGas TurbinesNatural GasZn | 0.0015 | mg/GJ | 0.00075 | 0.003 | 25% | 100% | 100% | Nielsen et al. (2013) | Nielsen et al. (2013) Table_3-30 |  | 100%
1A4ai | Commercial / institutional: stationary | Table_3-45 | Tier 2 emission factor | Stationary reciprocating engines | Natural Gas | NA | Hg | 1A4aiHg | 1A4aiStationary reciprocating enginesNatural GasHg | 0.1 | mg/GJ | 0.025 | 0.1 | 12.5% | 50% | 50% | Nielsen et al. (2010) | Nielsen et al. (2010) Table_3-45 |  | 50%
1A4ai | Commercial / institutional: stationary | Table_3-45 | Tier 2 emission factor | Wood combustion >1MW – Boilers | Wood | NA | BC | 1A4aiBC | 1A4aiWood combustion >1MW – BoilersWoodBC | 15 | % of PM2.5 | 6 | 39 | 20% | 130% | 130% | Schmidl et al. (2011) | Schmidl et al. (2011) Table_3-45 |  | 130%
1A4ai | Commercial / institutional: stationary | Table_3-25 | Tier 2 emission factor | Wood combustion >1MW – Boilers | Wood | NA | Benzo(b)fluoranthene | 1A4aiBenzo(b)fluoranthene | 1A4aiWood combustion >1MW – BoilersWoodBenzo(b)fluoranthene | 16 | mg/GJ | 8 | 32 | 25% | 100% | 100% | Boman et al. (2011); Johansson et al. (2004) | Boman et al. (2011); Johansson et al. (2004) Table_3-25 |  | 100%
1A4ai | Commercial / institutional: stationary | Table_3-25 | Tier 2 emission factor | Fuel oil (Distillate fuel oil) combustion in boilers > 1MW | Fuel oil (Residual fuel oil) | NA | NMVOC | 1A4aiNMVOC | 1A4aiFuel oil (Distillate fuel oil) combustion in boilers > 1MWFuel oil (Residual fuel oil)NMVOC | 5 | g/GJ | 2 | 15 | 20% | 150% | 150% | Guidebook (2006) chapter B216 | Guidebook (2006) chapter B216 Table_3-25 |  | 150%
1A4ai | Commercial / institutional: stationary | Table_3-25 | Tier 2 emission factor | Fuel oil (Distillate fuel oil) combustion in boilers > 1MW | Fuel oil (Residual fuel oil) | NA | CO | 1A4aiCO | 1A4aiFuel oil (Distillate fuel oil) combustion in boilers > 1MWFuel oil (Residual fuel oil)CO | 40 | g/GJ | 10 | 80 | 12.5% | 100% | 100% | Guidebook (2006) chapter B216 | Guidebook (2006) chapter B216 Table_3-25 |  | 100%
1A4ai | Commercial / institutional: stationary | Table_3-25 | Tier 2 emission factor | Fuel oil (Distillate fuel oil) combustion in boilers > 1MW | Fuel oil (Residual fuel oil) | NA | Cu | 1A4aiCu | 1A4aiFuel oil (Distillate fuel oil) combustion in boilers > 1MWFuel oil (Residual fuel oil)Cu | 3 | mg/GJ | 0.75 | 6 | 12.5% | 100% | 100% | Guidebook (2006) chapter B216 | Guidebook (2006) chapter B216 Table_3-25 |  | 100%
1A4ai | Commercial / institutional: stationary | Table_3-25 | Tier 2 emission factor | Fuel oil (Distillate fuel oil) combustion in boilers > 1MW | Fuel oil (Residual fuel oil) | NA | SOx | 1A4aiSOx | 1A4aiFuel oil (Distillate fuel oil) combustion in boilers > 1MWFuel oil (Residual fuel oil)SOx | 140 | g/GJ | 84 | 140 | 30% | 50% | 50% | Guidebook (2006) chapter B216 | Guidebook (2006) chapter B216 Table_3-25 |  | 50%
1A4ai | Commercial / institutional: stationary | Table_3-25 | Tier 2 emission factor | Fuel oil (Distillate fuel oil) combustion in boilers > 1MW | Fuel oil (Residual fuel oil) | NA | Zn | 1A4aiZn | 1A4aiFuel oil (Distillate fuel oil) combustion in boilers > 1MWFuel oil (Residual fuel oil)Zn | 5 | mg/GJ | 1.25 | 10 | 12.5% | 100% | 100% | Guidebook (2006) chapter B216 | Guidebook (2006) chapter B216 Table_3-25 |  | 100%
1A4ai | Commercial / institutional: stationary | Table_3-45 | Tier 2 emission factor | Fuel oil (Distillate fuel oil) combustion in boilers > 1MW | Fuel oil (Residual fuel oil) | NA | Indeno(1,2,3-cd)pyrene | 1A4aiIndeno(1,2,3-cd)pyrene | 1A4aiFuel oil (Distillate fuel oil) combustion in boilers > 1MWFuel oil (Residual fuel oil)Indeno(1,2,3-cd)pyrene | 1 | mg/GJ | 0.5 | 2 | 25% | 100% | 100% | Guidebook (2006) chapter B216 | Guidebook (2006) chapter B216 Table_3-45 |  | 100%
1A4ai | Commercial / institutional: stationary | Table_3-45 | Tier 2 emission factor | Wood combustion >1MW – Boilers | Wood | NA | PCDD/F | 1A4aiPCDD/F | 1A4aiWood combustion >1MW – BoilersWoodPCDD/F | 100 | ng I-TEQ/GJ | 30 | 500 | 15% | 250% | 250% | Hedman et al. (2006) | Hedman et al. (2006) Table_3-45 |  | 250%
1A4ai | Commercial / institutional: stationary | Table_3-45 | Tier 2 emission factor | Wood combustion >1MW – Boilers | Wood | NA | Cu | 1A4aiCu | 1A4aiWood combustion >1MW – BoilersWoodCu | 6 | mg/GJ | 4 | 89 | 33.33% | 741.7% | 741.7% | Hedberg et al. (2002); Tissari et al. (2007); Struschka et al. (2008); Lamberg et al. (2011) | Hedberg et al. (2002); Tissari et al. (2007); Struschka et al. (2008); Lamberg et al. (2011) Table_3-45 |  | 741.7%
1A4ai | Commercial / institutional: stationary | Table_3-45 | Tier 2 emission factor | Wood combustion >1MW – Boilers | Wood | NA | NMVOC | 1A4aiNMVOC | 1A4aiWood combustion >1MW – BoilersWoodNMVOC | 12 | g/GJ | 5 | 300 | 20.83% | 1250% | 1250% | Johansson et al. (2004) | Johansson et al. (2004) Table_3-45 |  | 1250%
1A4ai | Commercial / institutional: stationary | Table_3-46 | Tier 2 emission factor | Wood combustion >1MW – Boilers | Wood | NA | Cu | 1A4aiCu | 1A4aiWood combustion >1MW – BoilersWoodCu | 6 | mg/GJ | 4 | 89 | 33.33% | 741.7% | 741.7% | Hedberg et al. (2002); Tissari et al. (2007); Struschka et al. (2008); Lamberg et al. (2011) | Hedberg et al. (2002); Tissari et al. (2007); Struschka et al. (2008); Lamberg et al. (2011) Table_3-46 |  | 741.7%
1A4ai | Commercial / institutional: stationary | Table_3-46 | Tier 2 emission factor | Wood combustion <1MW – Boilers | Wood | NA | Ni | 1A4aiNi | 1A4aiWood combustion <1MW – BoilersWoodNi | 2 | mg/GJ | 0.5 | 16 | 12.5% | 400% | 400% | Hedberg et al. (2002); Struschka et al. (2008); Lamberg et al. (2011) | Hedberg et al. (2002); Struschka et al. (2008); Lamberg et al. (2011) Table_3-46 |  | 400%
1A4ai | Commercial / institutional: stationary | Table_3-46 | Tier 2 emission factor | Wood combustion <1MW – Boilers | Wood | NA | NMVOC | 1A4aiNMVOC | 1A4aiWood combustion <1MW – BoilersWoodNMVOC | 156 | g/GJ | 5 | 400 | 1.603% | 128.2% | 128.2% | Aggregate of Johansson et al. (2004) and Naturvårdsverket, Sweden | Aggregate of Johansson et al. (2004) and Naturvårdsverket, Sweden Table_3-46 |  | 128.2%
1A4ai | Commercial / institutional: stationary | Table_3-46 | Tier 2 emission factor | Wood combustion <1MW – Boilers | Wood | NA | Indeno(1,2,3-cd)pyrene | 1A4aiIndeno(1,2,3-cd)pyrene | 1A4aiWood combustion <1MW – BoilersWoodIndeno(1,2,3-cd)pyrene | 4 | mg/GJ | 2 | 8 | 25% | 100% | 100% | Boman et al. (2011); Johansson et al. (2004) | Boman et al. (2011); Johansson et al. (2004) Table_3-46 |  | 100%
1A4ai | Commercial / institutional: stationary | Table_3-25 | Tier 2 emission factor | Wood combustion <1MW – Boilers | Wood | NA | Pb | 1A4aiPb | 1A4aiWood combustion <1MW – BoilersWoodPb | 27 | mg/GJ | 0.5 | 118 | 0.9259% | 218.5% | 218.5% | Hedberg et al. (2002); Tissari et al. (2007); Struschka et al. (2008); Lamberg et al. (2011) | Hedberg et al. (2002); Tissari et al. (2007); Struschka et al. (2008); Lamberg et al. (2011) Table_3-25 |  | 218.5%
1A4ai | Commercial / institutional: stationary | Table_3-46 | Tier 2 emission factor | Fuel oil (Distillate fuel oil) combustion in boilers > 1MW | Fuel oil (Residual fuel oil) | NA | Benzo(b)fluoranthene | 1A4aiBenzo(b)fluoranthene | 1A4aiFuel oil (Distillate fuel oil) combustion in boilers > 1MWFuel oil (Residual fuel oil)Benzo(b)fluoranthene | 2 | mg/GJ | 1 | 4 | 25% | 100% | 100% | Guidebook (2006) chapter B216 | Guidebook (2006) chapter B216 Table_3-46 |  | 100%
1A4ai | Commercial / institutional: stationary | Table_3-46 | Tier 2 emission factor | Wood combustion <1MW – Boilers | Wood | NA | Hg | 1A4aiHg | 1A4aiWood combustion <1MW – BoilersWoodHg | 0.56 | mg/GJ | 0.2 | 1 | 17.86% | 89.29% | 89.29% | Struschka et al. (2008) | Struschka et al. (2008) Table_3-46 |  | 89.29%
1A4ai | Commercial / institutional: stationary | Table_3-24 | Tier 2 emission factor | Wood combustion <1MW – Boilers | Wood | NA | Indeno(1,2,3-cd)pyrene | 1A4aiIndeno(1,2,3-cd)pyrene | 1A4aiWood combustion <1MW – BoilersWoodIndeno(1,2,3-cd)pyrene | 4 | mg/GJ | 2 | 8 | 25% | 100% | 100% | Boman et al. (2011); Johansson et al. (2004) | Boman et al. (2011); Johansson et al. (2004) Table_3-24 |  | 100%
1A4ai | Commercial / institutional: stationary | Table_3-24 | Tier 2 emission factor | Fuel oil (Distillate fuel oil) combustion in boilers ≤ 1MW | Fuel oil (Distillate fuel oil) | NA | NOx | 1A4aiNOx | 1A4aiFuel oil (Distillate fuel oil) combustion in boilers ≤ 1MWFuel oil (Distillate fuel oil)NOx | 100 | g/GJ | 50 | 100 | 25% | 50% | 50% | Guidebook (2006) chapter B216 | Guidebook (2006) chapter B216 Table_3-24 |  | 50%
1A4ai | Commercial / institutional: stationary | Table_3-46 | Tier 2 emission factor | Fuel oil (Distillate fuel oil) combustion in boilers ≤ 1MW | Fuel oil (Distillate fuel oil) | NA | Cr | 1A4aiCr | 1A4aiFuel oil (Distillate fuel oil) combustion in boilers ≤ 1MWFuel oil (Distillate fuel oil)Cr | 20 | mg/GJ | 5 | 40 | 12.5% | 100% | 100% | Guidebook (2006) chapter B216 | Guidebook (2006) chapter B216 Table_3-46 |  | 100%
1A4ai | Commercial / institutional: stationary | Table_3-46 | Tier 2 emission factor | Wood combustion <1MW – Boilers | Wood | NA | HCB | 1A4aiHCB | 1A4aiWood combustion <1MW – BoilersWoodHCB | 5 | µg/GJ | 0.1 | 30 | 1% | 300% | 300% | Syc et al. (2011) | Syc et al. (2011) Table_3-46 |  | 300%
1A4ai | Commercial / institutional: stationary | Table_3-24 | Tier 2 emission factor | Wood combustion <1MW – Boilers | Wood | NA | PM2.5 | 1A4aiPM2.5 | 1A4aiWood combustion <1MW – BoilersWoodPM2.5 | 98.5 | g/GJ | 38.5 | 154 | 19.54% | 78.17% | 78.17% | Aggregate of Table 3.47 and Table 3.48 | Aggregate of Table 3.47 and Table 3.48 Table_3-24 |  | 78.17%
1A4ai | Commercial / institutional: stationary | Table_3-24 | Tier 2 emission factor | Fuel oil (Distillate fuel oil) combustion in boilers ≤ 1MW | Fuel oil (Distillate fuel oil) | NA | Pb | 1A4aiPb | 1A4aiFuel oil (Distillate fuel oil) combustion in boilers ≤ 1MWFuel oil (Distillate fuel oil)Pb | 20 | mg/GJ | 5 | 40 | 12.5% | 100% | 100% | Guidebook (2006) chapter B216 | Guidebook (2006) chapter B216 Table_3-24 |  | 100%
1A4ai | Commercial / institutional: stationary | Table_3-24 | Tier 2 emission factor | Fuel oil (Distillate fuel oil) combustion in boilers ≤ 1MW | Fuel oil (Distillate fuel oil) | NA | CO | 1A4aiCO | 1A4aiFuel oil (Distillate fuel oil) combustion in boilers ≤ 1MWFuel oil (Distillate fuel oil)CO | 40 | g/GJ | 24 | 40 | 30% | 50% | 50% | Guidebook (2006) chapter B216 | Guidebook (2006) chapter B216 Table_3-24 |  | 50%
1A4ai | Commercial / institutional: stationary | Table_3-2_35 | Tier 2 emission factor | Fuel oil (Distillate fuel oil) combustion in boilers ≤ 1MW | Fuel oil (Distillate fuel oil) | NA | Benzo(b)fluoranthene | 1A4aiBenzo(b)fluoranthene | 1A4aiFuel oil (Distillate fuel oil) combustion in boilers ≤ 1MWFuel oil (Distillate fuel oil)Benzo(b)fluoranthene | 9 | mg/GJ | 2.25 | 18 | 12.5% | 100% | 100% | Guidebook (2006) chapter B216 | Guidebook (2006) chapter B216 Table_3-2_35 |  | 100%
1A4aii | Commercial / institutional: mobile | Table_3-2_34 | Tier 2 emission factor | Stage IV | Gasoline: two-stroke | NA | PM2.5 | 1A4aiiPM2.5 | 1A4aiiStage IVGasoline: two-strokePM2.5 |  | g/tonnes fuel | [5 empty] | Winther 2016 | Winther 2016 Table_3-2_34 |  | #DIV/0!
1A4aii | Commercial / institutional: mobile | Table_3-2_37 | Tier 2 emission factor | Stage IIIB | Gasoline: two-stroke | NA | NH3 | 1A4aiiNH3 | 1A4aiiStage IIIBGasoline: two-strokeNH3 |  | g/tonnes fuel | [5 empty] | Winther 2016 | Winther 2016 Table_3-2_37 |  | #DIV/0!
1A4aii | Commercial / institutional: mobile | Table_3-2_34 | Tier 2 emission factor | < 1981 | Gasoline: four-stroke | NA | N2O | 1A4aiiN2O | 1A4aii< 1981Gasoline: four-strokeN2O | 56 | g/tonnes fuel | [5 empty] | Winther 2016 | Winther 2016 Table_3-2_34 |  | #DIV/0!
1A4aii | Commercial / institutional: mobile | Table_3-2_37 | Tier 2 emission factor | Stage IIIB | Gasoline: two-stroke | NA | CO | 1A4aiiCO | 1A4aiiStage IIIBGasoline: two-strokeCO |  | g/tonnes fuel | [5 empty] | Winther 2016 | Winther 2016 Table_3-2_37 |  | #DIV/0!
1A4aii | Commercial / institutional: mobile | Table_3-2_36 | Tier 2 emission factor | < 1981 | Gasoline: four-stroke | NA | NMVOC | 1A4aiiNMVOC | 1A4aii< 1981Gasoline: four-strokeNMVOC | 20182 | g/tonnes fuel | [5 empty] | Winther 2016 | Winther 2016 Table_3-2_36 |  | #DIV/0!
1A4aii | Commercial / institutional: mobile | Table_3-2_36 | Tier 2 emission factor | Stage V | Gasoline: two-stroke | NA | PM10 | 1A4aiiPM10 | 1A4aiiStage VGasoline: two-strokePM10 | 4278 | g/tonnes fuel | [5 empty] | Winther 2016 | Winther 2016 Table_3-2_36 |  | #DIV/0!
1A4aii | Commercial / institutional: mobile | Table_3-2_36 | Tier 2 emission factor | Stage V | Gasoline: two-stroke | NA | N2O | 1A4aiiN2O | 1A4aiiStage VGasoline: two-strokeN2O | 20 | g/tonnes fuel | [5 empty] | Winther 2016 | Winther 2016 Table_3-2_36 |  | #DIV/0!
1A4aii | Commercial / institutional: mobile | Table_3-2_31 | Tier 2 emission factor | Stage V | Gasoline: two-stroke | NA | CO | 1A4aiiCO | 1A4aiiStage VGasoline: two-strokeCO | 694870 | g/tonnes fuel | [5 empty] | Winther 2016 | Winther 2016 Table_3-2_31 |  | #DIV/0!
1A4aii | Commercial / institutional: mobile | Table_3-2_30 | Tier 2 emission factor | Stage I | Gasoline: two-stroke | NA | CH4 | 1A4aiiCH4 | 1A4aiiStage IGasoline: two-strokeCH4 | 16979 | g/tonnes fuel | [5 empty] | Winther 2016 | Winther 2016 Table_3-2_30 |  | #DIV/0!
1A4aii | Commercial / institutional: mobile | Table_3-2_33 | Tier 2 emission factor | 1991-Stage I | Gasoline: two-stroke | NA | CO | 1A4aiiCO | 1A4aii1991-Stage IGasoline: two-strokeCO | 621083 | g/tonnes fuel | [5 empty] | Winther 2016 | Winther 2016 Table_3-2_33 |  | #DIV/0!
1A4aii | Commercial / institutional: mobile | Table_3-2_33 | Tier 2 emission factor | Stage IIIA | Gasoline: two-stroke | NA | PM10 | 1A4aiiPM10 | 1A4aiiStage IIIAGasoline: two-strokePM10 |  | g/tonnes fuel | [5 empty] | Winther 2016 | Winther 2016 Table_3-2_33 |  | #DIV/0!
1A4aii | Commercial / institutional: mobile | Table_3-2_33 | Tier 2 emission factor | Stage IIIA | Gasoline: two-stroke | NA | NOx | 1A4aiiNOx | 1A4aiiStage IIIAGasoline: two-strokeNOx |  | g/tonnes fuel | [5 empty] | Winther 2016 | Winther 2016 Table_3-2_33 |  | #DIV/0!
1A4aii | Commercial / institutional: mobile | Table_3-2_33 | Tier 2 emission factor | Stage IIIA | Gasoline: two-stroke | NA | CO2 | 1A4aiiCO2 | 1A4aiiStage IIIAGasoline: two-strokeCO2 |  | kg/tonnes fuel | [5 empty] | Winther 2016 | Winther 2016 Table_3-2_33 |  | #DIV/0!
1A4aii | Commercial / institutional: mobile | Table_3-2_33 | Tier 2 emission factor | Stage IIIA | Gasoline: two-stroke | NA | CH4 | 1A4aiiCH4 | 1A4aiiStage IIIAGasoline: two-strokeCH4 |  | g/tonnes fuel | [5 empty] | Winther 2016 | Winther 2016 Table_3-2_33 |  | #DIV/0!
1A4aii | Commercial / institutional: mobile | Table_3-2_43 | Tier 2 emission factor | Stage IIIA | Gasoline: two-stroke | NA | BC | 1A4aiiBC | 1A4aiiStage IIIAGasoline: two-strokeBC |  | g/tonnes fuel | [5 empty] | Winther 2016 | Winther 2016 Table_3-2_43 |  | #DIV/0!
1A4aii | Commercial / institutional: mobile | Table_3-2_43 | Tier 2 emission factor | Stage IIIB | Gasoline: four-stroke | NA | PM10 | 1A4aiiPM10 | 1A4aiiStage IIIBGasoline: four-strokePM10 |  | g/tonnes fuel | [5 empty] | Winther 2016 | Winther 2016 Table_3-2_43 |  | #DIV/0!
1A4aii | Commercial / institutional: mobile | Table_3-2_43 | Tier 2 emission factor | Stage IIIB | Gasoline: four-stroke | NA | NMVOC | 1A4aiiNMVOC | 1A4aiiStage IIIBGasoline: four-strokeNMVOC |  | g/tonnes fuel | [5 empty] | Winther 2016 | Winther 2016 Table_3-2_43 |  | #DIV/0!
1A4aii | Commercial / institutional: mobile | Table_3-2_44 | Tier 2 emission factor | Stage IIIB | Gasoline: four-stroke | NA | CH4 | 1A4aiiCH4 | 1A4aiiStage IIIBGasoline: four-strokeCH4 |  | g/tonnes fuel | [5 empty] | Winther 2016 | Winther 2016 Table_3-2_44 |  | #DIV/0!
1A4aii | Commercial / institutional: mobile | Table_3-2_42 | Tier 2 emission factor | Stage IV | Gasoline: four-stroke | NA | CH4 | 1A4aiiCH4 | 1A4aiiStage IVGasoline: four-strokeCH4 |  | g/tonnes fuel | [5 empty] | Winther 2016 | Winther 2016 Table_3-2_42 |  | #DIV/0!
1A4aii | Commercial / institutional: mobile | Table_3-2_42 | Tier 2 emission factor | Stage IIIA | Gasoline: four-stroke | NA | TSP | 1A4aiiTSP | 1A4aiiStage IIIAGasoline: four-strokeTSP |  | g/tonnes fuel | [5 empty] | Winther 2016 | Winther 2016 Table_3-2_42 |  | #DIV/0!
1A4aii | Commercial / institutional: mobile | Table_3-2_42 | Tier 2 emission factor | Stage IIIA | Gasoline: four-stroke | NA | NOx | 1A4aiiNOx | 1A4aiiStage IIIAGasoline: four-strokeNOx |  | g/tonnes fuel | [5 empty] | Winther 2016 | Winther 2016 Table_3-2_42 |  | #DIV/0!
1A4aii | Commercial / institutional: mobile | Table_3-2_42 | Tier 2 emission factor | Stage IIIA | Gasoline: four-stroke | NA | NH3 | 1A4aiiNH3 | 1A4aiiStage IIIAGasoline: four-strokeNH3 |  | g/tonnes fuel | [5 empty] | Winther 2016 | Winther 2016 Table_3-2_42 |  | #DIV/0!
1A4aii | Commercial / institutional: mobile | Table_3-2_42 | Tier 2 emission factor | Stage IIIA | Gasoline: four-stroke | NA | CO2 | 1A4aiiCO2 | 1A4aiiStage IIIAGasoline: four-strokeCO2 |  | kg/tonnes fuel | [5 empty] | Winther 2016 | Winther 2016 Table_3-2_42 |  | #DIV/0!
1A4aii | Commercial / institutional: mobile | Table_3-2_45 | Tier 2 emission factor | Stage IIIA | Gasoline: four-stroke | NA | CO | 1A4aiiCO | 1A4aiiStage IIIAGasoline: four-strokeCO |  | g/tonnes fuel | [5 empty] | Winther 2016 | Winther 2016 Table_3-2_45 |  | #DIV/0!
1A4aii | Commercial / institutional: mobile | Table_3-2_44 | Tier 2 emission factor | Stage V | Gasoline: four-stroke | NA | BC | 1A4aiiBC | 1A4aiiStage VGasoline: four-strokeBC | 8 | g/tonnes fuel | [5 empty] | Winther 2016 | Winther 2016 Table_3-2_44 |  | #DIV/0!
1A4aii | Commercial / institutional: mobile | Table_3-2_44 | Tier 2 emission factor | Stage IV | Gasoline: four-stroke | NA | NH3 | 1A4aiiNH3 | 1A4aiiStage IVGasoline: four-strokeNH3 |  | g/tonnes fuel | [5 empty] | Winther 2016 | Winther 2016 Table_3-2_44 |  | #DIV/0!
1A4aii | Commercial / institutional: mobile | Table_3-2_39 | Tier 2 emission factor | Stage IV | Gasoline: four-stroke | NA | N2O | 1A4aiiN2O | 1A4aiiStage IVGasoline: four-strokeN2O |  | g/tonnes fuel | [5 empty] | Winther 2016 | Winther 2016 Table_3-2_39 |  | #DIV/0!
1A4aii | Commercial / institutional: mobile | Table_3-2_39 | Tier 2 emission factor | 1991-Stage I | Gasoline: four-stroke | NA | PM2.5 | 1A4aiiPM2.5 | 1A4aii1991-Stage IGasoline: four-strokePM2.5 | 157 | g/tonnes fuel | [5 empty] | Winther 2016 | Winther 2016 Table_3-2_39 |  | #DIV/0!
1A4aii | Commercial / institutional: mobile | Table_3-2_39 | Tier 2 emission factor | 1991-Stage I | Gasoline: four-stroke | NA | NOx | 1A4aiiNOx | 1A4aii1991-Stage IGasoline: four-strokeNOx | 7129 | g/tonnes fuel | [5 empty] | Winther 2016 | Winther 2016 Table_3-2_39 |  | #DIV/0!
1A4aii | Commercial / institutional: mobile | Table_3-2_38 | Tier 2 emission factor | 1991-Stage I | Gasoline: four-stroke | NA | NH3 | 1A4aiiNH3 | 1A4aii1991-Stage IGasoline: four-strokeNH3 | 4 | g/tonnes fuel | [5 empty] | Winther 2016 | Winther 2016 Table_3-2_38 |  | #DIV/0!
1A4aii | Commercial / institutional: mobile | Table_3-2_38 | Tier 2 emission factor | 1981-1990 | Gasoline: four-stroke | NA | PM2.5 | 1A4aiiPM2.5 | 1A4aii1981-1990Gasoline: four-strokePM2.5 | 147 | g/tonnes fuel | [5 empty] | Winther 2016 | Winther 2016 Table_3-2_38 |  | #DIV/0!
1A4aii | Commercial / institutional: mobile | Table_3-2_38 | Tier 2 emission factor | 1981-1990 | Gasoline: four-stroke | NA | PM10 | 1A4aiiPM10 | 1A4aii1981-1990Gasoline: four-strokePM10 | 147 | g/tonnes fuel | [5 empty] | Winther 2016 | Winther 2016 Table_3-2_38 |  | #DIV/0!
1A4aii | Commercial / institutional: mobile | Table_3-2_38 | Tier 2 emission factor | 1981-1990 | Gasoline: four-stroke | NA | NOx | 1A4aiiNOx | 1A4aii1981-1990Gasoline: four-strokeNOx | 5743 | g/tonnes fuel | [5 empty] | Winther 2016 | Winther 2016 Table_3-2_38 |  | #DIV/0!
1A4aii | Commercial / institutional: mobile | Table_3-2_38 | Tier 2 emission factor | 1981-1990 | Gasoline: four-stroke | NA | NMVOC | 1A4aiiNMVOC | 1A4aii1981-1990Gasoline: four-strokeNMVOC | 25852 | g/tonnes fuel | [5 empty] | Winther 2016 | Winther 2016 Table_3-2_38 |  | #DIV/0!
1A4aii | Commercial / institutional: mobile | Table_3-2_38 | Tier 2 emission factor | 1981-1990 | Gasoline: four-stroke | NA | NH3 | 1A4aiiNH3 | 1A4aii1981-1990Gasoline: four-strokeNH3 | 4 | g/tonnes fuel | [5 empty] | Winther 2016 | Winther 2016 Table_3-2_38 |  | #DIV/0!
1A4aii | Commercial / institutional: mobile | Table_3-2_41 | Tier 2 emission factor | 1981-1990 | Gasoline: four-stroke | NA | N2O | 1A4aiiN2O | 1A4aii1981-1990Gasoline: four-strokeN2O | 55 | g/tonnes fuel | [5 empty] | Winther 2016 | Winther 2016 Table_3-2_41 |  | #DIV/0!
1A4aii | Commercial / institutional: mobile | Table_3-2_41 | Tier 2 emission factor | Stage II | Gasoline: four-stroke | NA | CO2 | 1A4aiiCO2 | 1A4aiiStage IIGasoline: four-strokeCO2 | 3197 | kg/tonnes fuel | [5 empty] | Winther 2016 | Winther 2016 Table_3-2_41 |  | #DIV/0!
1A4aii | Commercial / institutional: mobile | Table_3-2_40 | Tier 2 emission factor | Stage II | Gasoline: four-stroke | NA | CO | 1A4aiiCO | 1A4aiiStage IIGasoline: four-strokeCO | 804157 | g/tonnes fuel | [5 empty] | Winther 2016 | Winther 2016 Table_3-2_40 |  | #DIV/0!
1A4aii | Commercial / institutional: mobile | Table_3-2_19 | Tier 2 emission factor | Stage I | Gasoline: four-stroke | NA | NH3 | 1A4aiiNH3 | 1A4aiiStage IGasoline: four-strokeNH3 | 4 | g/tonnes fuel | [5 empty] | Winther 2016 | Winther 2016 Table_3-2_19 |  | #DIV/0!
1A4aii | Commercial / institutional: mobile | Table_3-2_19 | Tier 2 emission factor | < 1981 | Diesel | NA | N2O | 1A4aiiN2O | 1A4aii< 1981DieselN2O | 121 | g/tonnes fuel | [5 empty] | Winther 2016 | Winther 2016 Table_3-2_19 |  | #DIV/0!
1A4aii | Commercial / institutional: mobile | Table_3-1_08 | Tier 2 emission factor | < 1981 | Diesel | NA | BC | 1A4aiiBC | 1A4aii< 1981DieselBC | 3414 | g/tonnes fuel | [5 empty] | Winther 2016 | Winther 2016 Table_3-1_08 |  | #DIV/0!
1A4aii | Commercial / institutional: mobile | Table_3-1_07 | Tier 1 emission factor | NA | Gasoline | NA | Benzo(a)pyrene | 1A4aiiBenzo(a)pyrene | 1A4aiiNAGasolineBenzo(a)pyrene | 40 | µg/kg fuel | [5 empty] | Winther 2016 | Winther 2016 Table_3-1_07 |  | #DIV/0!
1A4aii | Commercial / institutional: mobile | Table_3-1_07 | Tier 1 emission factor | NA | Gasoline: two-stroke | NA | PM10 | 1A4aiiPM10 | 1A4aiiNAGasoline: two-strokePM10 | 3762 | g/tonnes fuel | [5 empty] | Winther 2016 | Winther 2016 Table_3-1_07 |  | #DIV/0!
1A4aii | Commercial / institutional: mobile | Table_3-2_20 | Tier 1 emission factor | NA | Gasoline: two-stroke | NA | NMVOC | 1A4aiiNMVOC | 1A4aiiNAGasoline: two-strokeNMVOC | 227289 | g/tonnes fuel | [5 empty] | Winther 2016 | Winther 2016 Table_3-2_20 |  | #DIV/0!
1A4aii | Commercial / institutional: mobile | Table_3-2_19 | Tier 2 emission factor | 1981-1990 | Diesel | NA | NH3 | 1A4aiiNH3 | 1A4aii1981-1990DieselNH3 | 7 | g/tonnes fuel | [5 empty] | Winther 2016 | Winther 2016 Table_3-2_19 |  | #DIV/0!
1A4aii | Commercial / institutional: mobile | Table_3-2_19 | Tier 2 emission factor | < 1981 | Diesel | NA | TSP | 1A4aiiTSP | 1A4aii< 1981DieselTSP | 6207 | g/tonnes fuel | [5 empty] | Winther 2016 | Winther 2016 Table_3-2_19 |  | #DIV/0!
1A4aii | Commercial / institutional: mobile | Table_3-1_04 | Tier 2 emission factor | < 1981 | Diesel | NA | PM2.5 | 1A4aiiPM2.5 | 1A4aii< 1981DieselPM2.5 | 6207 | g/tonnes fuel | [5 empty] | Winther 2016 | Winther 2016 Table_3-1_04 |  | #DIV/0!
1A4aii | Commercial / institutional: mobile | Table_3-1_04 | Tier 1 emission factor | NA | Diesel | NA | Se | 1A4aiiSe | 1A4aiiNADieselSe | 0.01 | mg/ kg fuel | [5 empty] | Winther 2016 | Winther 2016 Table_3-1_04 |  | #DIV/0!
1A4aii | Commercial / institutional: mobile | Table_3-1_04 | Tier 1 emission factor | NA | Diesel | NA | Ni | 1A4aiiNi | 1A4aiiNADieselNi | 0.07 | mg/ kg fuel | [5 empty] | Winther 2016 | Winther 2016 Table_3-1_04 |  | #DIV/0!
1A4aii | Commercial / institutional: mobile | Table_3-1_03 | Tier 1 emission factor | NA | Diesel | NA | Cu | 1A4aiiCu | 1A4aiiNADieselCu | 1.7 | mg/ kg fuel | [5 empty] | Winther 2016 | Winther 2016 Table_3-1_03 |  | #DIV/0!
1A4aii | Commercial / institutional: mobile | Table_3-1_03 | Tier 1 emission factor | NA | Diesel | NA | NOx | 1A4aiiNOx | 1A4aiiNADieselNOx | 32629 | g/tonnes fuel | [5 empty] | Winther 2016 | Winther 2016 Table_3-1_03 |  | #DIV/0!
1A4aii | Commercial / institutional: mobile | Table_3-1_07 | Tier 1 emission factor | NA | Diesel | NA | CO | 1A4aiiCO | 1A4aiiNADieselCO | 10774 | g/tonnes fuel | [5 empty] | Winther 2016 | Winther 2016 Table_3-1_07 |  | #DIV/0!
1A4aii | Commercial / institutional: mobile | Table_3-1_06 | Tier 1 emission factor | NA | Gasoline: two-stroke | NA | BC | 1A4aiiBC | 1A4aiiNAGasoline: two-strokeBC | 188 | g/tonnes fuel | [5 empty] | Winther 2016 | Winther 2016 Table_3-1_06 |  | #DIV/0!
1A4aii | Commercial / institutional: mobile | Table_3-1_06 | Tier 1 emission factor | NA | Gasoline: four-stroke | NA | PM10 | 1A4aiiPM10 | 1A4aiiNAGasoline: four-strokePM10 | 157 | g/tonnes fuel | [5 empty] | Winther 2016 | Winther 2016 Table_3-1_06 |  | #DIV/0!
1A4aii | Commercial / institutional: mobile | Table_3-1_06 | Tier 1 emission factor | NA | Gasoline: four-stroke | NA | N2O | 1A4aiiN2O | 1A4aiiNAGasoline: four-strokeN2O | 59 | g/tonnes fuel | [5 empty] | Winther 2016 | Winther 2016 Table_3-1_06 |  | #DIV/0!
1A4aii | Commercial / institutional: mobile | Table_3-1_06 | Tier 1 emission factor | NA | Gasoline: four-stroke | NA | CO2 | 1A4aiiCO2 | 1A4aiiNAGasoline: four-strokeCO2 | 3197 | kg/tonnes fuel | [5 empty] | Winther 2016 | Winther 2016 Table_3-1_06 |  | #DIV/0!
1A4aii | Commercial / institutional: mobile | Table_3-1_05 | Tier 1 emission factor | NA | Gasoline: four-stroke | NA | CH4 | 1A4aiiCH4 | 1A4aiiNAGasoline: four-strokeCH4 | 665 | g/tonnes fuel | [5 empty] | Winther 2016 | Winther 2016 Table_3-1_05 |  | #DIV/0!
1A4aii | Commercial / institutional: mobile | Table_3-1_05 | Tier 1 emission factor | NA | LPG | NA | NOx | 1A4aiiNOx | 1A4aiiNALPGNOx | 28571 | g/tonnes fuel | [5 empty] | Winther 2016 | Winther 2016 Table_3-1_05 |  | #DIV/0!
1A4aii | Commercial / institutional: mobile | Table_3-1_05 | Tier 1 emission factor | NA | LPG | NA | NMVOC | 1A4aiiNMVOC | 1A4aiiNALPGNMVOC | 6720 | g/tonnes fuel | [5 empty] | Winther 2016 | Winther 2016 Table_3-1_05 |  | #DIV/0!
1A4aii | Commercial / institutional: mobile | Table_3-2_26 | Tier 1 emission factor | NA | LPG | NA | CO2 | 1A4aiiCO2 | 1A4aiiNALPGCO2 | 2990 | kg/tonnes fuel | [5 empty] | Winther 2016 | Winther 2016 Table_3-2_26 |  | #DIV/0!
1A4aii | Commercial / institutional: mobile | Table_3-2_26 | Tier 2 emission factor | Stage IV | Diesel | NA | NH3 | 1A4aiiNH3 | 1A4aiiStage IVDieselNH3 | 8 | g/tonnes fuel | [5 empty] | Winther 2016 | Winther 2016 Table_3-2_26 |  | #DIV/0!
1A4aii | Commercial / institutional: mobile | Table_3-2_29 | Tier 2 emission factor | Stage IV | Diesel | NA | CO | 1A4aiiCO | 1A4aiiStage IVDieselCO | 6019 | g/tonnes fuel | [5 empty] | Winther 2016 | Winther 2016 Table_3-2_29 |  | #DIV/0!
1A4aii | Commercial / institutional: mobile | Table_3-2_28 | Tier 2 emission factor | 1981-1990 | Gasoline: two-stroke | NA | NH3 | 1A4aiiNH3 | 1A4aii1981-1990Gasoline: two-strokeNH3 | 3 | g/tonnes fuel | [5 empty] | Winther 2016 | Winther 2016 Table_3-2_28 |  | #DIV/0!
1A4aii | Commercial / institutional: mobile | Table_3-2_28 | Tier 2 emission factor | < 1981 | Gasoline: two-stroke | NA | PM10 | 1A4aiiPM10 | 1A4aii< 1981Gasoline: two-strokePM10 | 7037 | g/tonnes fuel | [5 empty] | Winther 2016 | Winther 2016 Table_3-2_28 |  | #DIV/0!
1A4aii | Commercial / institutional: mobile | Table_3-2_28 | Tier 2 emission factor | < 1981 | Gasoline: two-stroke | NA | NMVOC | 1A4aiiNMVOC | 1A4aii< 1981Gasoline: two-strokeNMVOC | 298703 | g/tonnes fuel | [5 empty] | Winther 2016 | Winther 2016 Table_3-2_28 |  | #DIV/0!
1A4aii | Commercial / institutional: mobile | Table_3-2_28 | Tier 2 emission factor | < 1981 | Gasoline: two-stroke | NA | NH3 | 1A4aiiNH3 | 1A4aii< 1981Gasoline: two-strokeNH3 | 2 | g/tonnes fuel | [5 empty] | Winther 2016 | Winther 2016 Table_3-2_28 |  | #DIV/0!
1A4aii | Commercial / institutional: mobile | Table_3-2_29 | Tier 2 emission factor | < 1981 | Gasoline: two-stroke | NA | CO | 1A4aiiCO | 1A4aii< 1981Gasoline: two-strokeCO | 754523 | g/tonnes fuel | [5 empty] | Winther 2016 | Winther 2016 Table_3-2_29 |  | #DIV/0!
1A4aii | Commercial / institutional: mobile | Table_3-2_23 | Tier 2 emission factor | 1981-1990 | Gasoline: two-stroke | NA | BC | 1A4aiiBC | 1A4aii1981-1990Gasoline: two-strokeBC | 239 | g/tonnes fuel | [5 empty] | Winther 2016 | Winther 2016 Table_3-2_23 |  | #DIV/0!
1A4aii | Commercial / institutional: mobile | Table_3-2_23 | Tier 2 emission factor | Stage II | Diesel | NA | PM10 | 1A4aiiPM10 | 1A4aiiStage IIDieselPM10 | 1034 | g/tonnes fuel | [5 empty] | Winther 2016 | Winther 2016 Table_3-2_23 |  | #DIV/0!
1A4aii | Commercial / institutional: mobile | Table_3-2_22 | Tier 2 emission factor | Stage II | Diesel | NA | NMVOC | 1A4aiiNMVOC | 1A4aiiStage IIDieselNMVOC | 1587 | g/tonnes fuel | [5 empty] | Winther 2016 | Winther 2016 Table_3-2_22 |  | #DIV/0!
1A4aii | Commercial / institutional: mobile | Table_3-2_25 | Tier 2 emission factor | Stage I | Diesel | NA | CO | 1A4aiiCO | 1A4aiiStage IDieselCO | 6639 | g/tonnes fuel | [5 empty] | Winther 2016 | Winther 2016 Table_3-2_25 |  | #DIV/0!
1A4aii | Commercial / institutional: mobile | Table_3-2_23 | Tier 2 emission factor | Stage IIIB | Diesel | NA | NOx | 1A4aiiNOx | 1A4aiiStage IIIBDieselNOx | 11933 | g/tonnes fuel | [5 empty] | Winther 2016 | Winther 2016 Table_3-2_23 |  | #DIV/0!
1A4aii | Commercial / institutional: mobile | Table_3-2_24 | Tier 2 emission factor | Stage II | Diesel | NA | BC | 1A4aiiBC | 1A4aiiStage IIDieselBC | 825 | g/tonnes fuel | [5 empty] | Winther 2016 | Winther 2016 Table_3-2_24 |  | #DIV/0!
1A4aii | Commercial / institutional: mobile | Table_3-2_24 | Tier 2 emission factor | Stage IIIA | Diesel | NA | PM10 | 1A4aiiPM10 | 1A4aiiStage IIIADieselPM10 | 950 | g/tonnes fuel | [5 empty] | Winther 2016 | Winther 2016 Table_3-2_24 |  | #DIV/0!
1A4aii | Commercial / institutional: mobile | Table_3-2_24 | Tier 2 emission factor | Stage IIIA | Diesel | NA | CH4 | 1A4aiiCH4 | 1A4aiiStage IIIADieselCH4 | 36 | g/tonnes fuel | [5 empty] | Winther 2016 | Winther 2016 Table_3-2_24 |  | #DIV/0!
1A4aii | Commercial / institutional: mobile | Table_3-15 | Tier 2 emission factor | Stage IIIA | Diesel | NA | N2O | 1A4aiiN2O | 1A4aiiStage IIIADieselN2O | 136 | g/tonnes fuel | [5 empty] | Winther 2016 | Winther 2016 Table_3-15 |  | #DIV/0!
1A4bi | Residential plants | Table_3-15 | Tier 2 emission factor | Small (single household scale, capacity <=50 kWth) boilers | Solid Fuel (not biomass) | NA | Cu | 1A4biCu | 1A4biSmall (single household scale, capacity <=50 kWth) boilersSolid Fuel (not biomass)Cu | 30 | mg/GJ | 12 | 36 | 20% | 60% | 60% | Guidebook (2006) chapter B216 | Guidebook (2006) chapter B216 Table_3-15 |  | 60%
1A4bi | Residential plants | Table_3-15 | Tier 2 emission factor | Small (single household scale, capacity <=50 kWth) boilers | Solid Fuel (not biomass) | NA | Benzo(a)pyrene | 1A4biBenzo(a)pyrene | 1A4biSmall (single household scale, capacity <=50 kWth) boilersSolid Fuel (not biomass)Benzo(a)pyrene | 270 | mg/GJ | 150 | 324 | 27.78% | 60% | 60% | Guidebook (2006) chapter B216 | Guidebook (2006) chapter B216 Table_3-15 |  | 60%
1A4bi | Residential plants | Table_3-15 | Tier 2 emission factor | Small (single household scale, capacity <=50 kWth) boilers | Solid Fuel (not biomass) | NA | Benzo(b)fluoranthene | 1A4biBenzo(b)fluoranthene | 1A4biSmall (single household scale, capacity <=50 kWth) boilersSolid Fuel (not biomass)Benzo(b)fluoranthene | 250 | mg/GJ | 150 | 480 | 30% | 96% | 96% | Guidebook (2006) chapter B216 | Guidebook (2006) chapter B216 Table_3-15 |  | 96%
1A4bi | Residential plants | Table_3-16 | Tier 2 emission factor | Small (single household scale, capacity <=50 kWth) boilers | Solid Fuel (not biomass) | NA | BC | 1A4biBC | 1A4biSmall (single household scale, capacity <=50 kWth) boilersSolid Fuel (not biomass)BC | 6.4 | % of PM2.5 | 2 | 26 | 15.62% | 203.1% | 203.1% | Zhang et al. (2012) | Zhang et al. (2012) Table_3-16 |  | 203.1%
1A4bi | Residential plants | Table_3-15 | Tier 2 emission factor | Small (single household scale, capacity <=50 kWth) boilers | Natural Gas | NA | Zn | 1A4biZn | 1A4biSmall (single household scale, capacity <=50 kWth) boilersNatural GasZn | 0.0015 | mg/GJ | 0.0018 | 0.003 | 60% | 100% | 100% | Nielsen et al. (2013) | Nielsen et al. (2013) Table_3-15 |  | 100%
1A4bi | Residential plants | Table_3-15 | Tier 2 emission factor | Small (single household scale, capacity <=50 kWth) boilers | Solid Fuel (not biomass) | NA | PM2.5 | 1A4biPM2.5 | 1A4biSmall (single household scale, capacity <=50 kWth) boilersSolid Fuel (not biomass)PM2.5 | 201 | g/GJ | 100 | 300 | 24.88% | 74.63% | 74.63% | Tivari et al. (2012) | Tivari et al. (2012) Table_3-15 |  | 74.63%
1A4bi | Residential plants | Table_3-16 | Tier 2 emission factor | Small (single household scale, capacity <=50 kWth) boilers | Solid Fuel (not biomass) | NA | SOx | 1A4biSOx | 1A4biSmall (single household scale, capacity <=50 kWth) boilersSolid Fuel (not biomass)SOx | 900 | g/GJ | 540 | 1000 | 30% | 55.56% | 55.56% | Guidebook (2006) chapter B216 | Guidebook (2006) chapter B216 Table_3-16 |  | 55.56%
1A4bi | Residential plants | Table_3-16 | Tier 2 emission factor | Small (single household scale, capacity <=50 kWth) boilers | Natural Gas | NA | Cd | 1A4biCd | 1A4biSmall (single household scale, capacity <=50 kWth) boilersNatural GasCd | 0.00025 | mg/GJ | 0.00013 | 0.0005 | 26% | 100% | 100% | Nielsen et al. (2013) | Nielsen et al. (2013) Table_3-16 |  | 100%
1A4bi | Residential plants | Table_3-16 | Tier 2 emission factor | Small (single household scale, capacity <=50 kWth) boilers | Natural Gas | NA | BC | 1A4biBC | 1A4biSmall (single household scale, capacity <=50 kWth) boilersNatural GasBC | 5.4 | % of PM2.5 | 2.7 | 11 | 25% | 101.9% | 101.9% | Hildemann et al. (1991), Muhlbaier (1981) ** | Hildemann et al. (1991), Muhlbaier (1981) ** Table_3-16 |  | 101.9%
1A4bi | Residential plants | Table_3-16 | Tier 2 emission factor | Small (single household scale, capacity <=50 kWth) boilers | Natural Gas | NA | TSP | 1A4biTSP | 1A4biSmall (single household scale, capacity <=50 kWth) boilersNatural GasTSP | 0.2 | g/GJ | 0.12 | 0.28 | 30% | 70% | 70% | BUWAL (2001) | BUWAL (2001) Table_3-16 |  | 70%
1A4bi | Residential plants | Table_3-16 | Tier 2 emission factor | Small (single household scale, capacity <=50 kWth) boilers | Natural Gas | NA | Pb | 1A4biPb | 1A4biSmall (single household scale, capacity <=50 kWth) boilersNatural GasPb | 0.0015 | mg/GJ | 0.00075 | 0.003 | 25% | 100% | 100% | Nielsen et al. (2013) | Nielsen et al. (2013) Table_3-16 |  | 100%
1A4bi | Residential plants | Table_3-40 | Tier 2 emission factor | Small (single household scale, capacity <=50 kWth) boilers | Natural Gas | NA | Hg | 1A4biHg | 1A4biSmall (single household scale, capacity <=50 kWth) boilersNatural GasHg | 0.1 | mg/GJ | 0.0013 | 0.68 | 0.65% | 340% | 340% | Nielsen et al. (2010) | Nielsen et al. (2010) Table_3-40 |  | 340%
1A4bi | Residential plants | Table_3-15 | Tier 2 emission factor | Conventional stoves | Wood and similar wood waste | NA | SOx | 1A4biSOx | 1A4biConventional stovesWood and similar wood wasteSOx | 11 | g/GJ | 8 | 40 | 36.36% | 181.8% | 181.8% | US EPA (1996) AP-42, Chapter 1.9 | US EPA (1996) AP-42, Chapter 1.9 Table_3-15 |  | 181.8%
1A4bi | Residential plants | Table_3-40 | Tier 2 emission factor | Small (single household scale, capacity <=50 kWth) boilers | Solid Fuel (not biomass) | NA | HCB | 1A4biHCB | 1A4biSmall (single household scale, capacity <=50 kWth) boilersSolid Fuel (not biomass)HCB | 0.62 | µg/GJ | 0.31 | 1.2 | 25% | 96.77% | 96.77% | Guidebook (2006) chapter B216 | Guidebook (2006) chapter B216 Table_3-40 |  | 96.77%
1A4bi | Residential plants | Table_3-40 | Tier 2 emission factor | Conventional stoves | Wood and similar wood waste | NA | PCDD/F | 1A4biPCDD/F | 1A4biConventional stovesWood and similar wood wastePCDD/F | 800 | ng I-TEQ/GJ | 20 | 5000 | 1.25% | 312.5% | 312.5% | Glasius et al. (2005); Hedman et al. (2006); Hübner et al. (2005) | Glasius et al. (2005); Hedman et al. (2006); Hübner et al. (2005) Table_3-40 |  | 312.5%
1A4bi | Residential plants | Table_3-40 | Tier 2 emission factor | Conventional stoves | Wood and similar wood waste | NA | Ni | 1A4biNi | 1A4biConventional stovesWood and similar wood wasteNi | 2 | mg/GJ | 0.5 | 16 | 12.5% | 400% | 400% | Hedberg et al. (2002); Struschka et al. (2008); Lamberg et al. (2011) | Hedberg et al. (2002); Struschka et al. (2008); Lamberg et al. (2011) Table_3-40 |  | 400%
1A4bi | Residential plants | Table_3-13 | Tier 2 emission factor | Conventional stoves | Wood and similar wood waste | NA | Cu | 1A4biCu | 1A4biConventional stovesWood and similar wood wasteCu | 6 | mg/GJ | 4 | 89 | 33.33% | 741.7% | 741.7% | Hedberg et al. (2002); Tissari et al. (2007); Struschka et al. (2008); Lamberg et al. (2011) | Hedberg et al. (2002); Tissari et al. (2007); Struschka et al. (2008); Lamberg et al. (2011) Table_3-13 |  | 741.7%
1A4bi | Residential plants | Table_3-13 | Tier 2 emission factor | Stoves, Fireplaces, Saunas and Outdoor Heaters | Natural Gas | NA | Indeno(1,2,3-cd)pyrene | 1A4biIndeno(1,2,3-cd)pyrene | 1A4biStoves, Fireplaces, Saunas and Outdoor HeatersNatural GasIndeno(1,2,3-cd)pyrene | 0.84 | µg/GJ | 0.28 | 0.84 | 16.67% | 50% | 50% | US EPA (1998) | US EPA (1998) Table_3-13 |  | 50%
1A4bi | Residential plants | Table_3-12 | Tier 2 emission factor | Stoves, Fireplaces, Saunas and Outdoor Heaters | Natural Gas | NA | PM10 | 1A4biPM10 | 1A4biStoves, Fireplaces, Saunas and Outdoor HeatersNatural GasPM10 | 2.2 | g/GJ | 1.3 | 3.1 | 29.55% | 70.45% | 70.45% | * | * Table_3-12 |  | 70.45%
1A4bi | Residential plants | Table_3-12 | Tier 2 emission factor | Fireplaces, Saunas and Outdoor Heaters | Solid Fuel (not biomass) | NA | As | 1A4biAs | 1A4biFireplaces, Saunas and Outdoor HeatersSolid Fuel (not biomass)As | 1.5 | mg/GJ | 0.9 | 2.1 | 30% | 70% | 70% | Guidebook (2006) chapter B216 | Guidebook (2006) chapter B216 Table_3-12 |  | 70%
1A4bi | Residential plants | Table_3-12 | Tier 2 emission factor | Fireplaces, Saunas and Outdoor Heaters | Solid Fuel (not biomass) | NA | Ni | 1A4biNi | 1A4biFireplaces, Saunas and Outdoor HeatersSolid Fuel (not biomass)Ni | 10 | mg/GJ | 6 | 14 | 30% | 70% | 70% | Guidebook (2006) chapter B216 | Guidebook (2006) chapter B216 Table_3-12 |  | 70%
1A4bi | Residential plants | Table_3-14 | Tier 2 emission factor | Fireplaces, Saunas and Outdoor Heaters | Solid Fuel (not biomass) | NA | Benzo(a)pyrene | 1A4biBenzo(a)pyrene | 1A4biFireplaces, Saunas and Outdoor HeatersSolid Fuel (not biomass)Benzo(a)pyrene | 100 | mg/GJ | 60 | 140 | 30% | 70% | 70% | Guidebook (2006) chapter B216 | Guidebook (2006) chapter B216 Table_3-14 |  | 70%
1A4bi | Residential plants | Table_3-14 | Tier 2 emission factor | Stoves | Solid Fuel (not biomass) | NA | TSP | 1A4biTSP | 1A4biStovesSolid Fuel (not biomass)TSP | 500 | g/GJ | 240 | 600 | 24% | 60% | 60% | Guidebook (2006) chapter B216 | Guidebook (2006) chapter B216 Table_3-14 |  | 60%
1A4bi | Residential plants | Table_3-14 | Tier 2 emission factor | Stoves | Solid Fuel (not biomass) | NA | PM2.5 | 1A4biPM2.5 | 1A4biStovesSolid Fuel (not biomass)PM2.5 | 450 | g/GJ | 216 | 480 | 24% | 53.33% | 53.33% | Guidebook (2006) chapter B216 | Guidebook (2006) chapter B216 Table_3-14 |  | 53.33%
1A4bi | Residential plants | Table_3-14 | Tier 2 emission factor | Stoves | Solid Fuel (not biomass) | NA | Hg | 1A4biHg | 1A4biStovesSolid Fuel (not biomass)Hg | 5 | mg/GJ | 3 | 7.2 | 30% | 72% | 72% | Guidebook (2006) chapter B216 | Guidebook (2006) chapter B216 Table_3-14 |  | 72%
1A4bi | Residential plants | Table_3-14 | Tier 2 emission factor | Stoves | Solid Fuel (not biomass) | NA | Cr | 1A4biCr | 1A4biStovesSolid Fuel (not biomass)Cr | 10 | mg/GJ | 6 | 18 | 30% | 90% | 90% | Guidebook (2006) chapter B216 | Guidebook (2006) chapter B216 Table_3-14 |  | 90%
1A4bi | Residential plants | Table_3-39 | Tier 2 emission factor | Stoves | Solid Fuel (not biomass) | NA | Cd | 1A4biCd | 1A4biStovesSolid Fuel (not biomass)Cd | 1 | mg/GJ | 0.6 | 3.6 | 30% | 180% | 180% | Guidebook (2006) chapter B216 | Guidebook (2006) chapter B216 Table_3-39 |  | 180%
1A4bi | Residential plants | Table_3-39 | Tier 2 emission factor | Open fireplaces | Wood | NA | NMVOC | 1A4biNMVOC | 1A4biOpen fireplacesWoodNMVOC | 600 | g/GJ | 20 | 3000 | 1.667% | 250% | 250% | Pettersson et al. (2011); McDonald et al. (2000) | Pettersson et al. (2011); McDonald et al. (2000) Table_3-39 |  | 250%
1A4bi | Residential plants | Table_3-14 | Tier 2 emission factor | Open fireplaces | Wood | NA | NH3 | 1A4biNH3 | 1A4biOpen fireplacesWoodNH3 | 74 | g/GJ | 37 | 148 | 25% | 100% | 100% | Roe et al. (2004) | Roe et al. (2004) Table_3-14 |  | 100%
1A4bi | Residential plants | Table_3-39 | Tier 2 emission factor | Stoves | Solid Fuel (not biomass) | NA | BC | 1A4biBC | 1A4biStovesSolid Fuel (not biomass)BC | 6.4 | % of PM2.5 | 2 | 26 | 15.62% | 203.1% | 203.1% | Zhang et al. (2012) | Zhang et al. (2012) Table_3-39 |  | 203.1%
1A4bi | Residential plants | Table_3-39 | Tier 2 emission factor | Open fireplaces | Wood | NA | PM2.5 | 1A4biPM2.5 | 1A4biOpen fireplacesWoodPM2.5 | 820 | g/GJ | 410 | 1640 | 25% | 100% | 100% | Alves et al. (2011) | Alves et al. (2011) Table_3-39 |  | 100%
1A4bi | Residential plants | Table_3-39 | Tier 2 emission factor | Open fireplaces | Wood | NA | TSP | 1A4biTSP | 1A4biOpen fireplacesWoodTSP | 880 | g/GJ | 440 | 1760 | 25% | 100% | 100% | Alves et al. (2011) | Alves et al. (2011) Table_3-39 |  | 100%
1A4bi | Residential plants | Table_3-30 | Tier 2 emission factor | Open fireplaces | Wood | NA | Ni | 1A4biNi | 1A4biOpen fireplacesWoodNi | 2 | mg/GJ | 0.5 | 16 | 12.5% | 400% | 400% | Hedberg et al. (2002); Struschka et al. (2008); Lamberg et al. (2011) | Hedberg et al. (2002); Struschka et al. (2008); Lamberg et al. (2011) Table_3-30 |  | 400%
1A4bi | Residential plants | Table_3-30 | Tier 2 emission factor | Stationary reciprocating engines | Natural Gas | NA | Indeno(1,2,3-cd)pyrene | 1A4biIndeno(1,2,3-cd)pyrene | 1A4biStationary reciprocating enginesNatural GasIndeno(1,2,3-cd)pyrene | 1.8 | µg/GJ | 0.36 | 9 | 10% | 250% | 250% | Nielsen et al. (2010) | Nielsen et al. (2010) Table_3-30 |  | 250%
1A4bi | Residential plants | Table_3-30 | Tier 2 emission factor | Stationary reciprocating engines | Natural Gas | NA | Benzo(b)fluoranthene | 1A4biBenzo(b)fluoranthene | 1A4biStationary reciprocating enginesNatural GasBenzo(b)fluoranthene | 9 | µg/GJ | 1.8 | 45 | 10% | 250% | 250% | Nielsen et al. (2010) | Nielsen et al. (2010) Table_3-30 |  | 250%
1A4bi | Residential plants | Table_3-30 | Tier 2 emission factor | Stationary reciprocating engines | Natural Gas | NA | BC | 1A4biBC | 1A4biStationary reciprocating enginesNatural GasBC | 2.5 | % of PM2.5 | 1.5 | 3.5 | 30% | 70% | 70% | England et al. (2004), Wien et al. (2004), US EPA (2011) | England et al. (2004), Wien et al. (2004), US EPA (2011) Table_3-30 |  | 70%
1A4bi | Residential plants | Table_3-30 | Tier 2 emission factor | Stationary reciprocating engines | Natural Gas | NA | PCDD/F | 1A4biPCDD/F | 1A4biStationary reciprocating enginesNatural GasPCDD/F | 0.57 | ng I-TEQ/GJ | 0.11 | 2.9 | 9.649% | 254.4% | 254.4% | Nielsen et al. (2010) | Nielsen et al. (2010) Table_3-30 |  | 254.4%
1A4bi | Residential plants | Table_3-30 | Tier 2 emission factor | Reciprocating Engines | Gas Oil | NA | CO | 1A4biCO | 1A4biReciprocating EnginesGas OilCO | 130 | g/GJ | 78 | 182 | 30% | 70% | 70% | Nielsen et al. (2010) | Nielsen et al. (2010) Table_3-30 |  | 70%
1A4bi | Residential plants | Table_3-31 | Tier 2 emission factor | Stationary reciprocating engines | Natural Gas | NA | Zn | 1A4biZn | 1A4biStationary reciprocating enginesNatural GasZn | 2.9 | mg/GJ | 1.5 | 5.8 | 25.86% | 100% | 100% | Nielsen et al. (2010) | Nielsen et al. (2010) Table_3-31 |  | 100%
1A4bi | Residential plants | Table_3-31 | Tier 2 emission factor | Reciprocating Engines | Gas Oil | NA | SOx | 1A4biSOx | 1A4biReciprocating EnginesGas OilSOx | 48 | g/GJ | 29 | 67 | 30.21% | 69.79% | 69.79% | BUWAL (2001) | BUWAL (2001) Table_3-31 |  | 69.79%
1A4bi | Residential plants | Table_3-29 | Tier 2 emission factor | Gas Turbines | Gas Oil | NA | PCDD/F | 1A4biPCDD/F | 1A4biGas TurbinesGas OilPCDD/F | 1.8 | ng I-TEQ/GJ | 0.4 | 9 | 11.11% | 250% | 250% | Pfeiffer et al. (2000) | Pfeiffer et al. (2000) Table_3-29 |  | 250%
1A4bi | Residential plants | Table_3-29 | Tier 2 emission factor | Gas Turbines | Gas Oil | NA | BC | 1A4biBC | 1A4biGas TurbinesGas OilBC | 33.5 | % of PM2.5 | 20.1 | 46.9 | 30% | 70% | 70% | Hildemann et al. (1991), Bond et al. (2006) | Hildemann et al. (1991), Bond et al. (2006) Table_3-29 |  | 70%
1A4bi | Residential plants | Table_3-29 | Tier 2 emission factor | Gas Turbines | Gas Oil | NA | Cd | 1A4biCd | 1A4biGas TurbinesGas OilCd | 0.001 | mg/GJ | 0.00025 | 0.001 | 12.5% | 50% | 50% | Pulles et al. (2012) | Pulles et al. (2012) Table_3-29 |  | 50%
1A4bi | Residential plants | Table_3-29 | Tier 2 emission factor | Gas Turbines | Gas Oil | NA | Cr | 1A4biCr | 1A4biGas TurbinesGas OilCr | 0.2 | mg/GJ | 0.1 | 0.4 | 25% | 100% | 100% | Pulles et al. (2012) | Pulles et al. (2012) Table_3-29 |  | 100%
1A4bi | Residential plants | Table_3-30 | Tier 2 emission factor | Gas Turbines | Gas Oil | NA | BC | 1A4biBC | 1A4biGas TurbinesGas OilBC | 33.5 | % of PM2.5 | 20.1 | 46.9 | 30% | 70% | 70% | Hildemann et al. (1991), Bond et al. (2006) | Hildemann et al. (1991), Bond et al. (2006) Table_3-30 |  | 70%
1A4bi | Residential plants | Table_3-5 | Tier 2 emission factor | Stationary reciprocating engines | Natural Gas | NA | SOx | 1A4biSOx | 1A4biStationary reciprocating enginesNatural GasSOx | 0.5 | g/GJ | 0.05 | 1 | 5% | 100% | 100% | BUWAL (2001) | BUWAL (2001) Table_3-5 |  | 100%
1A4bi | Residential plants | Table_3-6 | Tier 1 emission factor | NA | 'Other' Liquid Fuels | NA | PM10 | 1A4biPM10 | 1A4biNA'Other' Liquid FuelsPM10 | 1.9 | g/GJ | 1.1 | 2.6 | 28.95% | 68.42% | 68.42% | Average of Tier 2 EFs for residential liquid fuel combustion for all technologies | Average of Tier 2 EFs for residential liquid fuel combustion for all technologies Table_3-6 |  | 68.42%
1A4bi | Residential plants | Table_3-5 | Tier 1 emission factor | NA | Biomass | NA | Cu | 1A4biCu | 1A4biNABiomassCu | 6 | mg/GJ | 4 | 89 | 33.33% | 741.7% | 741.7% | Hedberg et al. (2002); Tissari et al. (2007); Struschka et al. (2008); Lamberg et al. (2011) | Hedberg et al. (2002); Tissari et al. (2007); Struschka et al. (2008); Lamberg et al. (2011) Table_3-5 |  | 741.7%
1A4bi | Residential plants | Table_3-5 | Tier 1 emission factor | NA | 'Other' Liquid Fuels | NA | Ni | 1A4biNi | 1A4biNA'Other' Liquid FuelsNi | 0.005 | mg/GJ | 0.003 | 0.01 | 30% | 100% | 100% | Average of Tier 2 EFs for residential liquid fuel combustion for all technologies | Average of Tier 2 EFs for residential liquid fuel combustion for all technologies Table_3-5 |  | 100%
1A4bi | Residential plants | Table_3-5 | Tier 1 emission factor | NA | 'Other' Liquid Fuels | NA | As | 1A4biAs | 1A4biNA'Other' Liquid FuelsAs | 0.002 | mg/GJ | 0.001 | 0.002 | 25% | 50% | 50% | Average of Tier 2 EFs for residential liquid fuel combustion for all technologies | Average of Tier 2 EFs for residential liquid fuel combustion for all technologies Table_3-5 |  | 50%
1A4bi | Residential plants | Table_3-49_04 | Tier 1 emission factor | NA | 'Other' Liquid Fuels | NA | Benzo(b)fluoranthene | 1A4biBenzo(b)fluoranthene | 1A4biNA'Other' Liquid FuelsBenzo(b)fluoranthene | 40 | µg/GJ | 8 | 60 | 10% | 75% | 75% | Average of Tier 2 EFs for residential liquid fuel combustion for all technologies | Average of Tier 2 EFs for residential liquid fuel combustion for all technologies Table_3-49_04 |  | 75%
1A4bi | Residential plants | Table_3-5 | Tier 2 emission factor | Residential - Advanced/ecolabelled stoves and boilers | Wood | NA | TSP | 1A4biTSP | 1A4biResidential - Advanced/ecolabelled stoves and boilersWoodTSP | 54 | g/GJ | [5 empty] | Denier van der Gon et al. (2015) applied on EFs in Table 3.42 | Denier van der Gon et al. (2015) applied on EFs in Table 3.42 Table_3-5 |  | #DIV/0!
1A4bi | Residential plants | Table_3-49_03 | Tier 1 emission factor | NA | 'Other' Liquid Fuels | NA | TSP | 1A4biTSP | 1A4biNA'Other' Liquid FuelsTSP | 1.9 | g/GJ | 1.1 | 2.6 | 28.95% | 68.42% | 68.42% | Average of Tier 2 EFs for residential liquid fuel combustion for all technologies | Average of Tier 2 EFs for residential liquid fuel combustion for all technologies Table_3-49_03 |  | 68.42%
1A4bi | Residential plants | Table_3-49_02 | Tier 2 emission factor | Residential - High-efficiency stoves | Wood | NA | TSP | 1A4biTSP | 1A4biResidential - High-efficiency stovesWoodTSP | 170 | g/GJ | [5 empty] | Denier van der Gon et al. (2015) applied on EFs in Table 3.41 | Denier van der Gon et al. (2015) applied on EFs in Table 3.41 Table_3-49_02 |  | #DIV/0!
1A4bi | Residential plants | Table_3-31 | Tier 2 emission factor | Residential - Conventional stoves | Wood | NA | TSP | 1A4biTSP | 1A4biResidential - Conventional stovesWoodTSP | 200 | g/GJ | [5 empty] | Denier van der Gon et al. (2015) applied on EFs in Table 3.40 | Denier van der Gon et al. (2015) applied on EFs in Table 3.40 Table_3-31 |  | #DIV/0!
1A4bi | Residential plants | Table_3-31 | Tier 2 emission factor | Reciprocating Engines | Gas Oil | NA | Ni | 1A4biNi | 1A4biReciprocating EnginesGas OilNi | 0.01 | mg/GJ | 0.005 | 0.02 | 25% | 100% | 100% | Nielsen et al. (2010) | Nielsen et al. (2010) Table_3-31 |  | 100%
1A4bi | Residential plants | Table_3-5 | Tier 1 emission factor | NA | Gaseous Fuels | NA | PCDD/F | 1A4biPCDD/F | 1A4biNAGaseous FuelsPCDD/F | 1.5 | ng I-TEQ/GJ | 0.8 | 2.3 | 26.67% | 76.67% | 76.67% | Average of Tier 2 EFs for residential gaseous fuel combustion for all technologies | Average of Tier 2 EFs for residential gaseous fuel combustion for all technologies Table_3-5 |  | 76.67%
1A4bi | Residential plants | Table_3-30 | Tier 1 emission factor | NA | 'Other' Liquid Fuels | NA | Se | 1A4biSe | 1A4biNA'Other' Liquid FuelsSe | 0.002 | mg/GJ | 0.001 | 0.002 | 25% | 50% | 50% | Average of Tier 2 EFs for residential liquid fuel combustion for all technologies | Average of Tier 2 EFs for residential liquid fuel combustion for all technologies Table_3-30 |  | 50%
1A4bi | Residential plants | Table_3-4 | Tier 2 emission factor | Stationary reciprocating engines | Natural Gas | NA | Benzo(a)pyrene | 1A4biBenzo(a)pyrene | 1A4biStationary reciprocating enginesNatural GasBenzo(a)pyrene | 1.2 | µg/GJ | 0.24 | 6 | 10% | 250% | 250% | Nielsen et al. (2010) | Nielsen et al. (2010) Table_3-4 |  | 250%
1A4bi | Residential plants | Table_3-4 | Tier 1 emission factor | NA | Gaseous Fuels | NA | Cu | 1A4biCu | 1A4biNAGaseous FuelsCu | 7.6e-05 | mg/GJ | 4e-05 | 0.00015 | 26.32% | 98.68% | 98.68% | Average of Tier 2 EFs for residential gaseous fuel combustion for all technologies | Average of Tier 2 EFs for residential gaseous fuel combustion for all technologies Table_3-4 |  | 98.68%
1A4bi | Residential plants | Table_3-41 | Tier 1 emission factor | NA | Gaseous Fuels | NA | Hg | 1A4biHg | 1A4biNAGaseous FuelsHg | 0.1 | mg/GJ | 0.0013 | 0.68 | 0.65% | 340% | 340% | Average of Tier 2 EFs for residential gaseous fuel combustion for all technologies | Average of Tier 2 EFs for residential gaseous fuel combustion for all technologies Table_3-41 |  | 340%
1A4bi | Residential plants | Table_3-41 | Tier 2 emission factor | Energy efficient stoves | Wood | NA | PM10 | 1A4biPM10 | 1A4biEnergy efficient stovesWoodPM10 | 380 | g/GJ | 290 | 760 | 38.16% | 100% | 100% | Glasius et al. (2005) | Glasius et al. (2005) Table_3-41 |  | 100%
1A4bi | Residential plants | Table_3-41 | Tier 2 emission factor | Energy efficient stoves | Wood | NA | Pb | 1A4biPb | 1A4biEnergy efficient stovesWoodPb | 27 | mg/GJ | 0.5 | 118 | 0.9259% | 218.5% | 218.5% | Hedberg et al. (2002); Tissari et al. (2007); Struschka et al. (2008); Lamberg et al. (2011) | Hedberg et al. (2002); Tissari et al. (2007); Struschka et al. (2008); Lamberg et al. (2011) Table_3-41 |  | 218.5%
1A4bi | Residential plants | Table_3-41 | Tier 2 emission factor | Energy efficient stoves | Wood | NA | Benzo(a)pyrene | 1A4biBenzo(a)pyrene | 1A4biEnergy efficient stovesWoodBenzo(a)pyrene | 121 | mg/GJ | 12 | 1210 | 4.959% | 500% | 500% | Goncalves et al. (2012); Tissari et al. (2007); Hedberg et al. (2002); Pettersson et al. (2011); Glasius et al. (2005); Paulrud et al. (2006); Johansson et al. (2003); Lamberg et al. (2011) | Goncalves et al. (2012); Tissari et al. (2007); Hedberg et al. (2002); Pettersson et al. (2011); Glasius et al. (2005); Paulrud et al. (2006); Johansson et al. (2003); Lamberg et al. (2011) Table_3-41 |  | 500%
1A4bi | Residential plants | Table_3-42 | Tier 2 emission factor | Energy efficient stoves | Wood | NA | PCDD/F | 1A4biPCDD/F | 1A4biEnergy efficient stovesWoodPCDD/F | 250 | ng I-TEQ/GJ | 20 | 2600 | 4% | 520% | 520% | Hedman et al. (2006) | Hedman et al. (2006) Table_3-42 |  | 520%
1A4bi | Residential plants | Table_3-44 | Tier 2 emission factor | Advanced / ecolabelled stoves and boilers | Wood | NA | NH3 | 1A4biNH3 | 1A4biAdvanced / ecolabelled stoves and boilersWoodNH3 | 37 | g/GJ | 18 | 74 | 24.32% | 100% | 100% | Roe et al. (2004) | Roe et al. (2004) Table_3-44 |  | 100%
1A4bi | Residential plants | Table_3-42 | Tier 2 emission factor | Pellet stoves and boilers | Wood | NA | BC | 1A4biBC | 1A4biPellet stoves and boilersWoodBC | 15 | % of PM2.5 | 6 | 39 | 20% | 130% | 130% | Schmidl et al. (2011) | Schmidl et al. (2011) Table_3-42 |  | 130%
1A4bi | Residential plants | Table_3-42 | Tier 2 emission factor | Advanced / ecolabelled stoves and boilers | Wood | NA | TSP | 1A4biTSP | 1A4biAdvanced / ecolabelled stoves and boilersWoodTSP | 100 | g/GJ | 20 | 250 | 10% | 125% | 125% | Johansson et al.(2003); Goncalves et al. (2010); Schmidl et al. (2011) 2) | Johansson et al.(2003); Goncalves et al. (2010); Schmidl et al. (2011) 2) Table_3-42 |  | 125%
1A4bi | Residential plants | Table_3-17 | Tier 2 emission factor | Advanced / ecolabelled stoves and boilers | Wood | NA | Se | 1A4biSe | 1A4biAdvanced / ecolabelled stoves and boilersWoodSe | 0.5 | mg/GJ | 0.25 | 1.1 | 25% | 110% | 110% | Hedberg et al. (2002) | Hedberg et al. (2002) Table_3-17 |  | 110%
1A4bi | Residential plants | Table_3-18 | Tier 2 emission factor | Stoves | Gas Oil | NA | Benzo(b)fluoranthene | 1A4biBenzo(b)fluoranthene | 1A4biStovesGas OilBenzo(b)fluoranthene | 40 | µg/GJ | 8 | 60 | 10% | 75% | 75% | Berdowski et al. (1995) | Berdowski et al. (1995) Table_3-18 |  | 75%
1A4bi | Residential plants | Table_3-17 | Tier 2 emission factor | Small (single household scale, capacity <=50 kWth) boilers | Gas Oil | NA | NOx | 1A4biNOx | 1A4biSmall (single household scale, capacity <=50 kWth) boilersGas OilNOx | 69 | g/GJ | 41 | 97 | 29.71% | 70.29% | 70.29% | Italian Ministry for the Environment (2005) | Italian Ministry for the Environment (2005) Table_3-17 |  | 70.29%
1A4bi | Residential plants | Table_3-17 | Tier 2 emission factor | Stoves | Gas Oil | NA | Indeno(1,2,3-cd)pyrene | 1A4biIndeno(1,2,3-cd)pyrene | 1A4biStovesGas OilIndeno(1,2,3-cd)pyrene | 160 | µg/GJ | 32 | 240 | 10% | 75% | 75% | Berdowski et al. (1995) | Berdowski et al. (1995) Table_3-17 |  | 75%
1A4bi | Residential plants | Table_3-30 | Tier 2 emission factor | Stoves | Gas Oil | NA | Cd | 1A4biCd | 1A4biStovesGas OilCd | 0.001 | mg/GJ | 0.006 | 0.024 | 300% | 1200% | 1200% | Pulles et al. (2012) | Pulles et al. (2012) Table_3-30 |  | 1200%
1A4bi | Residential plants | Table_3-19 | Tier 2 emission factor | Stationary reciprocating engines | Natural Gas | NA | Benzo(a)pyrene | 1A4biBenzo(a)pyrene | 1A4biStationary reciprocating enginesNatural GasBenzo(a)pyrene | 1.2 | µg/GJ | 0.24 | 6 | 10% | 250% | 250% | Nielsen et al. (2010) | Nielsen et al. (2010) Table_3-19 |  | 250%
1A4bi | Residential plants | Table_3-19 | Tier 2 emission factor | Advanced coal combustion techniques <1MWth - Advanced stove | Coal Fuels | NA | As | 1A4biAs | 1A4biAdvanced coal combustion techniques <1MWth - Advanced stoveCoal FuelsAs | 1.5 | mg/GJ | 1 | 5 | 33.33% | 166.7% | 166.7% | Guidebook (2006) chapter B216 | Guidebook (2006) chapter B216 Table_3-19 |  | 166.7%
1A4bi | Residential plants | Table_3-19 | Tier 2 emission factor | Advanced coal combustion techniques <1MWth - Advanced stove | Coal Fuels | NA | NOx | 1A4biNOx | 1A4biAdvanced coal combustion techniques <1MWth - Advanced stoveCoal FuelsNOx | 150 | g/GJ | 50 | 200 | 16.67% | 66.67% | 66.67% | Guidebook (2006) chapter B216 | Guidebook (2006) chapter B216 Table_3-19 |  | 66.67%
1A4bi | Residential plants | Table_3-19 | Tier 2 emission factor | Advanced coal combustion techniques <1MWth - Advanced stove | Coal Fuels | NA | NMVOC | 1A4biNMVOC | 1A4biAdvanced coal combustion techniques <1MWth - Advanced stoveCoal FuelsNMVOC | 300 | g/GJ | 20 | 400 | 3.333% | 66.67% | 66.67% | Guidebook (2006) chapter B216 | Guidebook (2006) chapter B216 Table_3-19 |  | 66.67%
1A4bi | Residential plants | Table_3-19 | Tier 2 emission factor | Advanced coal combustion techniques <1MWth - Advanced stove | Coal Fuels | NA | Benzo(k)fluoranthene | 1A4biBenzo(k)fluoranthene | 1A4biAdvanced coal combustion techniques <1MWth - Advanced stoveCoal FuelsBenzo(k)fluoranthene | 100 | mg/GJ | 8 | 150 | 4% | 75% | 75% | Guidebook (2006) chapter B216 | Guidebook (2006) chapter B216 Table_3-19 |  | 75%
1A4bi | Residential plants | Table_3-18 | Tier 2 emission factor | Advanced coal combustion techniques <1MWth - Advanced stove | Coal Fuels | NA | Hg | 1A4biHg | 1A4biAdvanced coal combustion techniques <1MWth - Advanced stoveCoal FuelsHg | 5 | mg/GJ | 3 | 9 | 30% | 90% | 90% | Guidebook (2006) chapter B216 | Guidebook (2006) chapter B216 Table_3-18 |  | 90%
1A4bi | Residential plants | Table_3-18 | Tier 2 emission factor | Small (single household scale, capacity <=50 kWth) boilers | Gas Oil | NA | Cr | 1A4biCr | 1A4biSmall (single household scale, capacity <=50 kWth) boilersGas OilCr | 0.2 | mg/GJ | 0.1 | 0.4 | 25% | 100% | 100% | Pulles et al. (2012) | Pulles et al. (2012) Table_3-18 |  | 100%
1A4bi | Residential plants | Table_3-18 | Tier 2 emission factor | Small (single household scale, capacity <=50 kWth) boilers | Gas Oil | NA | Indeno(1,2,3-cd)pyrene | 1A4biIndeno(1,2,3-cd)pyrene | 1A4biSmall (single household scale, capacity <=50 kWth) boilersGas OilIndeno(1,2,3-cd)pyrene | 160 | mg/GJ | 32 | 240 | 10% | 75% | 75% | Berdowski et al. (1995) | Berdowski et al. (1995) Table_3-18 |  | 75%
1A4bi | Residential plants | Table_3-19 | Tier 2 emission factor | Small (single household scale, capacity <=50 kWth) boilers | Gas Oil | NA | BC | 1A4biBC | 1A4biSmall (single household scale, capacity <=50 kWth) boilersGas OilBC | 3.9 | % of PM2.5 | 2 | 8 | 25.64% | 102.6% | 102.6% | US EPA (2011) | US EPA (2011) Table_3-19 |  | 102.6%
1A4bi | Residential plants | Table_3-28 | Tier 2 emission factor | Advanced coal combustion techniques <1MWth - Advanced stove | Coal Fuels | NA | PCB | 1A4biPCB | 1A4biAdvanced coal combustion techniques <1MWth - Advanced stoveCoal FuelsPCB | 170 | µg/GJ | 85 | 260 | 25% | 76.47% | 76.47% | Kakareka et al. (2004) | Kakareka et al. (2004) Table_3-28 |  | 76.47%
1A4bi | Residential plants | Table_3-28 | Tier 2 emission factor | Gas Turbines | Natural Gas | NA | Benzo(b)fluoranthene | 1A4biBenzo(b)fluoranthene | 1A4biGas TurbinesNatural GasBenzo(b)fluoranthene | 0.84 | µg/GJ | 0.28 | 0.84 | 16.67% | 50% | 50% | US EPA (1998) | US EPA (1998) Table_3-28 |  | 50%
1A4bi | Residential plants | Table_3-29 | Tier 2 emission factor | Gas Turbines | Natural Gas | NA | Ni | 1A4biNi | 1A4biGas TurbinesNatural GasNi | 0.00051 | mg/GJ | 0.00026 | 0.001 | 25.49% | 98.04% | 98.04% | Nielsen et al. (2013) | Nielsen et al. (2013) Table_3-29 |  | 98.04%
1A4bi | Residential plants | Table_3-29 | Tier 2 emission factor | Gas Turbines | Gas Oil | NA | TSP | 1A4biTSP | 1A4biGas TurbinesGas OilTSP | 9.5 | g/GJ | 6 | 13 | 31.58% | 68.42% | 68.42% | Nielsen et al. (2010) | Nielsen et al. (2010) Table_3-29 |  | 68.42%
1A4bi | Residential plants | Table_3-29 | Tier 2 emission factor | Gas Turbines | Gas Oil | NA | PM10 | 1A4biPM10 | 1A4biGas TurbinesGas OilPM10 | 9.5 | g/GJ | 6 | 13 | 31.58% | 68.42% | 68.42% | ** | ** Table_3-29 |  | 68.42%
1A4bi | Residential plants | Table_3-28 | Tier 2 emission factor | Gas Turbines | Gas Oil | NA | CO | 1A4biCO | 1A4biGas TurbinesGas OilCO | 2.6 | g/GJ | 2 | 4 | 38.46% | 76.92% | 76.92% | Nielsen et al. (2010) | Nielsen et al. (2010) Table_3-28 |  | 76.92%
1A4bi | Residential plants | Table_3-29 | Tier 2 emission factor | Gas Turbines | Natural Gas | NA | BC | 1A4biBC | 1A4biGas TurbinesNatural GasBC | 2.5 | % of PM2.5 | 1.5 | 3.5 | 30% | 70% | 70% | England et al. (2004), Wien et al. (2004), US EPA (2011) | England et al. (2004), Wien et al. (2004), US EPA (2011) Table_3-29 |  | 70%
1A4bi | Residential plants | Table_3-3 | Tier 2 emission factor | Gas Turbines | Gas Oil | NA | SOx | 1A4biSOx | 1A4biGas TurbinesGas OilSOx | 46 | g/GJ | 28 | 65 | 30.43% | 70.65% | 70.65% | * | * Table_3-3 |  | 70.65%
1A4bi | Residential plants | Table_3-3 | Tier 1 emission factor | NA | Hard Coal and Brown Coal | NA | NH3 | 1A4biNH3 | 1A4biNAHard Coal and Brown CoalNH3 | 0.3 | g/GJ | 0.1 | 7 | 16.67% | 1167% | 1167% | Guidebook (2006) chapter B216 | Guidebook (2006) chapter B216 Table_3-3 |  | 1167%
1A4bi | Residential plants | Table_3-3 | Tier 1 emission factor | NA | Hard Coal and Brown Coal | NA | TSP | 1A4biTSP | 1A4biNAHard Coal and Brown CoalTSP | 444 | g/GJ | 80 | 600 | 9.009% | 67.57% | 67.57% | Guidebook (2006) chapter B216 | Guidebook (2006) chapter B216 Table_3-3 |  | 67.57%
1A4bi | Residential plants | Table_3-3 | Tier 1 emission factor | NA | Hard Coal and Brown Coal | NA | Cr | 1A4biCr | 1A4biNAHard Coal and Brown CoalCr | 11.2 | mg/GJ | 10 | 15 | 44.64% | 66.96% | 66.96% | Guidebook (2006) chapter B216 | Guidebook (2006) chapter B216 Table_3-3 |  | 66.96%
1A4bi | Residential plants | Table_3-3 | Tier 1 emission factor | NA | Hard Coal and Brown Coal | NA | Cu | 1A4biCu | 1A4biNAHard Coal and Brown CoalCu | 22.3 | mg/GJ | 20 | 30 | 44.84% | 67.26% | 67.26% | Guidebook (2006) chapter B216 | Guidebook (2006) chapter B216 Table_3-3 |  | 67.26%
1A4bi | Residential plants | Table_3-44 | Tier 1 emission factor | NA | Hard Coal and Brown Coal | NA | Pb | 1A4biPb | 1A4biNAHard Coal and Brown CoalPb | 130 | mg/GJ | 100 | 200 | 38.46% | 76.92% | 76.92% | Guidebook (2006) chapter B216 | Guidebook (2006) chapter B216 Table_3-44 |  | 76.92%
1A4bi | Residential plants | Table_3-44 | Tier 2 emission factor | Pellet stoves and boilers | Wood | NA | Cd | 1A4biCd | 1A4biPellet stoves and boilersWoodCd | 13 | mg/GJ | 0.5 | 87 | 1.923% | 334.6% | 334.6% | Hedberg et al. (2002), Struschka et al. (2008), Lamberg et al. (2011) | Hedberg et al. (2002), Struschka et al. (2008), Lamberg et al. (2011) Table_3-44 |  | 334.6%
1A4bi | Residential plants | Table_3-44 | Tier 2 emission factor | Pellet stoves and boilers | Wood | NA | Hg | 1A4biHg | 1A4biPellet stoves and boilersWoodHg | 0.56 | mg/GJ | 0.2 | 1 | 17.86% | 89.29% | 89.29% | Struschka et al. (2008) | Struschka et al. (2008) Table_3-44 |  | 89.29%
1A4bi | Residential plants | Table_3-44 | Tier 2 emission factor | Pellet stoves and boilers | Wood | NA | As | 1A4biAs | 1A4biPellet stoves and boilersWoodAs | 0.19 | mg/GJ | 0.05 | 12 | 13.16% | 3158% | 3158% | Struschka et al. (2008) | Struschka et al. (2008) Table_3-44 |  | 3158%
1A4bi | Residential plants | Table_3-44 | Tier 2 emission factor | Pellet stoves and boilers | Wood | NA | Cr | 1A4biCr | 1A4biPellet stoves and boilersWoodCr | 23 | mg/GJ | 1 | 100 | 2.174% | 217.4% | 217.4% | Hedberg et al. (2002) , Struschka et al. (2008) | Hedberg et al. (2002) , Struschka et al. (2008) Table_3-44 |  | 217.4%
1A4bi | Residential plants | Table_3-44 | Tier 2 emission factor | Pellet stoves and boilers | Wood | NA | Benzo(k)fluoranthene | 1A4biBenzo(k)fluoranthene | 1A4biPellet stoves and boilersWoodBenzo(k)fluoranthene | 5 | mg/GJ | 2 | 10 | 20% | 100% | 100% | Boman et al. (2011); Johansson et al. (2004) | Boman et al. (2011); Johansson et al. (2004) Table_3-44 |  | 100%
1A4bi | Residential plants | Table_3-28 | Tier 2 emission factor | Pellet stoves and boilers | Wood | NA | Cu | 1A4biCu | 1A4biPellet stoves and boilersWoodCu | 6 | mg/GJ | 4 | 89 | 33.33% | 741.7% | 741.7% | Hedberg et al. (2002), Tissari et al. (2007) , Struschka et al. (2008), Lamberg et al. (2011) | Hedberg et al. (2002), Tissari et al. (2007) , Struschka et al. (2008), Lamberg et al. (2011) Table_3-28 |  | 741.7%
1A4bi | Residential plants | Table_3-3 | Tier 2 emission factor | Gas Turbines | Natural Gas | NA | TSP | 1A4biTSP | 1A4biGas TurbinesNatural GasTSP | 0.2 | g/GJ | 0.12 | 0.28 | 30% | 70% | 70% | BUWAL (2001) | BUWAL (2001) Table_3-3 |  | 70%
1A4bi | Residential plants | Table_3-28 | Tier 1 emission factor | NA | Hard Coal and Brown Coal | NA | PCDD/F | 1A4biPCDD/F | 1A4biNAHard Coal and Brown CoalPCDD/F | 800 | ng I-TEQ/GJ | 300 | 1200 | 18.75% | 75% | 75% | Guidebook (2006) chapter B216 | Guidebook (2006) chapter B216 Table_3-28 |  | 75%
1A4bi | Residential plants | Table_3-2_23 | Tier 2 emission factor | Gas Turbines | Natural Gas | NA | CO | 1A4biCO | 1A4biGas TurbinesNatural GasCO | 4.8 | g/GJ | 1.8 | 42 | 18.75% | 437.5% | 437.5% | Nielsen et al. (2010) | Nielsen et al. (2010) Table_3-2_23 |  | 437.5%
1A4bii | Household and gardening (mobile) | Table_3-2_23 | Tier 2 emission factor | Stage II | Diesel | NA | PM2.5 | 1A4biiPM2.5 | 1A4biiStage IIDieselPM2.5 | 1034 | g/tonnes fuel | [5 empty] | Winther 2016 | Winther 2016 Table_3-2_23 |  | #DIV/0!
1A4bii | Household and gardening (mobile) | Table_3-2_24 | Tier 2 emission factor | Stage II | Diesel | NA | TSP | 1A4biiTSP | 1A4biiStage IIDieselTSP | 1034 | g/tonnes fuel | [5 empty] | Winther 2016 | Winther 2016 Table_3-2_24 |  | #DIV/0!
1A4bii | Household and gardening (mobile) | Table_3-2_24 | Tier 2 emission factor | Stage IIIA | Diesel | NA | CO | 1A4biiCO | 1A4biiStage IIIADieselCO | 6826 | g/tonnes fuel | [5 empty] | Winther 2016 | Winther 2016 Table_3-2_24 |  | #DIV/0!
1A4bii | Household and gardening (mobile) | Table_3-2_24 | Tier 2 emission factor | Stage IIIA | Diesel | NA | NOx | 1A4biiNOx | 1A4biiStage IIIADieselNOx | 15653 | g/tonnes fuel | [5 empty] | Winther 2016 | Winther 2016 Table_3-2_24 |  | #DIV/0!
1A4bii | Household and gardening (mobile) | Table_3-2_24 | Tier 2 emission factor | Stage IIIA | Diesel | NA | PM2.5 | 1A4biiPM2.5 | 1A4biiStage IIIADieselPM2.5 | 950 | g/tonnes fuel | [5 empty] | Winther 2016 | Winther 2016 Table_3-2_24 |  | #DIV/0!
1A4bii | Household and gardening (mobile) | Table_3-2_22 | Tier 2 emission factor | Stage IIIA | Diesel | NA | TSP | 1A4biiTSP | 1A4biiStage IIIADieselTSP | 950 | g/tonnes fuel | [5 empty] | Winther 2016 | Winther 2016 Table_3-2_22 |  | #DIV/0!
1A4bii | Household and gardening (mobile) | Table_3-2_21 | Tier 2 emission factor | Stage I | Diesel | NA | NOx | 1A4biiNOx | 1A4biiStage IDieselNOx | 31077 | g/tonnes fuel | [5 empty] | Winther 2016 | Winther 2016 Table_3-2_21 |  | #DIV/0!
1A4bii | Household and gardening (mobile) | Table_3-2_22 | Tier 2 emission factor | 1991-Stage I | Diesel | NA | TSP | 1A4biiTSP | 1A4bii1991-Stage IDieselTSP | 3642 | g/tonnes fuel | [5 empty] | Winther 2016 | Winther 2016 Table_3-2_22 |  | #DIV/0!
1A4bii | Household and gardening (mobile) | Table_3-2_22 | Tier 2 emission factor | Stage I | Diesel | NA | PM2.5 | 1A4biiPM2.5 | 1A4biiStage IDieselPM2.5 | 1005 | g/tonnes fuel | [5 empty] | Winther 2016 | Winther 2016 Table_3-2_22 |  | #DIV/0!
1A4bii | Household and gardening (mobile) | Table_3-2_28 | Tier 2 emission factor | Stage I | Diesel | NA | N2O | 1A4biiN2O | 1A4biiStage IDieselN2O | 137 | g/tonnes fuel | [5 empty] | Winther 2016 | Winther 2016 Table_3-2_28 |  | #DIV/0!
1A4bii | Household and gardening (mobile) | Table_3-2_27 | Tier 2 emission factor | < 1981 | Gasoline: two-stroke | NA | CO | 1A4biiCO | 1A4bii< 1981Gasoline: two-strokeCO | 754523 | g/tonnes fuel | [5 empty] | Winther 2016 | Winther 2016 Table_3-2_27 |  | #DIV/0!
1A4bii | Household and gardening (mobile) | Table_3-2_27 | Tier 2 emission factor | Stage V | Diesel | NA | NH3 | 1A4biiNH3 | 1A4biiStage VDieselNH3 | 8 | g/tonnes fuel | [5 empty] | Winther 2016 | Winther 2016 Table_3-2_27 |  | #DIV/0!
1A4bii | Household and gardening (mobile) | Table_3-2_28 | Tier 2 emission factor | Stage V | Diesel | NA | NMVOC | 1A4biiNMVOC | 1A4biiStage VDieselNMVOC | 930 | g/tonnes fuel | [5 empty] | Winther 2016 | Winther 2016 Table_3-2_28 |  | #DIV/0!
1A4bii | Household and gardening (mobile) | Table_3-2_25 | Tier 2 emission factor | < 1981 | Gasoline: two-stroke | NA | CO2 | 1A4biiCO2 | 1A4bii< 1981Gasoline: two-strokeCO2 | 3197 | kg/tonnes fuel | [5 empty] | Winther 2016 | Winther 2016 Table_3-2_25 |  | #DIV/0!
1A4bii | Household and gardening (mobile) | Table_3-2_27 | Tier 2 emission factor | Stage IIIB | Diesel | NA | PM10 | 1A4biiPM10 | 1A4biiStage IIIBDieselPM10 | 98 | g/tonnes fuel | [5 empty] | Winther 2016 | Winther 2016 Table_3-2_27 |  | #DIV/0!
1A4bii | Household and gardening (mobile) | Table_3-1_06 | Tier 2 emission factor | Stage V | Diesel | NA | BC | 1A4biiBC | 1A4biiStage VDieselBC | 56 | g/tonnes fuel | [5 empty] | Winther 2016 | Winther 2016 Table_3-1_06 |  | #DIV/0!
1A4bii | Household and gardening (mobile) | Table_3-1_07 | Tier 1 emission factor | NA | Gasoline: four-stroke | NA | TSP | 1A4biiTSP | 1A4biiNAGasoline: four-strokeTSP | 157 | g/tonnes fuel | [5 empty] | Winther 2016 | Winther 2016 Table_3-1_07 |  | #DIV/0!
1A4bii | Household and gardening (mobile) | Table_3-1_07 | Tier 1 emission factor | NA | Gasoline: two-stroke | NA | CO | 1A4biiCO | 1A4biiNAGasoline: two-strokeCO | 620793 | g/tonnes fuel | [5 empty] | Winther 2016 | Winther 2016 Table_3-1_07 |  | #DIV/0!
1A4bii | Household and gardening (mobile) | Table_3-2_28 | Tier 1 emission factor | NA | Gasoline: two-stroke | NA | NOx | 1A4biiNOx | 1A4biiNAGasoline: two-strokeNOx | 2765 | g/tonnes fuel | [5 empty] | Winther 2016 | Winther 2016 Table_3-2_28 |  | #DIV/0!
1A4bii | Household and gardening (mobile) | Table_3-1_04 | Tier 2 emission factor | < 1981 | Gasoline: two-stroke | NA | PM10 | 1A4biiPM10 | 1A4bii< 1981Gasoline: two-strokePM10 | 7037 | g/tonnes fuel | [5 empty] | Winther 2016 | Winther 2016 Table_3-1_04 |  | #DIV/0!
1A4bii | Household and gardening (mobile) | Table_3-1_05 | Tier 1 emission factor | NA | Diesel | NA | Zn | 1A4biiZn | 1A4biiNADieselZn | 1 | mg/ kg fuel | [5 empty] | Winther 2016 | Winther 2016 Table_3-1_05 |  | #DIV/0!
1A4bii | Household and gardening (mobile) | Table_3-1_04 | Tier 1 emission factor | NA | LPG | NA | PM10 | 1A4biiPM10 | 1A4biiNALPGPM10 | 225 | g/tonnes fuel | [5 empty] | Winther 2016 | Winther 2016 Table_3-1_04 |  | #DIV/0!
1A4bii | Household and gardening (mobile) | Table_3-2_20 | Tier 1 emission factor | NA | Diesel | NA | Benzo(b)fluoranthene | 1A4biiBenzo(b)fluoranthene | 1A4biiNADieselBenzo(b)fluoranthene | 50 | µg/kg fuel | [5 empty] | Winther 2016 | Winther 2016 Table_3-2_20 |  | #DIV/0!
1A4bii | Household and gardening (mobile) | Table_3-2_20 | Tier 2 emission factor | 1981-1990 | Diesel | NA | CH4 | 1A4biiCH4 | 1A4bii1981-1990DieselCH4 | 171 | g/tonnes fuel | [5 empty] | Winther 2016 | Winther 2016 Table_3-2_20 |  | #DIV/0!
1A4bii | Household and gardening (mobile) | Table_3-2_20 | Tier 2 emission factor | 1981-1990 | Diesel | NA | N2O | 1A4biiN2O | 1A4bii1981-1990DieselN2O | 128 | g/tonnes fuel | [5 empty] | Winther 2016 | Winther 2016 Table_3-2_20 |  | #DIV/0!
1A4bii | Household and gardening (mobile) | Table_3-2_21 | Tier 2 emission factor | 1981-1990 | Diesel | NA | TSP | 1A4biiTSP | 1A4bii1981-1990DieselTSP | 4308 | g/tonnes fuel | [5 empty] | Winther 2016 | Winther 2016 Table_3-2_21 |  | #DIV/0!
1A4bii | Household and gardening (mobile) | Table_3-2_21 | Tier 2 emission factor | 1991-Stage I | Diesel | NA | BC | 1A4biiBC | 1A4bii1991-Stage IDieselBC | 2001 | g/tonnes fuel | [5 empty] | Winther 2016 | Winther 2016 Table_3-2_21 |  | #DIV/0!
1A4bii | Household and gardening (mobile) | Table_3-2_21 | Tier 2 emission factor | 1991-Stage I | Diesel | NA | CO2 | 1A4biiCO2 | 1A4bii1991-Stage IDieselCO2 | 3160 | kg/tonnes fuel | [5 empty] | Winther 2016 | Winther 2016 Table_3-2_21 |  | #DIV/0!
1A4bii | Household and gardening (mobile) | Table_3-1_08 | Tier 2 emission factor | 1991-Stage I | Diesel | NA | NMVOC | 1A4biiNMVOC | 1A4bii1991-Stage IDieselNMVOC | 5851 | g/tonnes fuel | [5 empty] | Winther 2016 | Winther 2016 Table_3-1_08 |  | #DIV/0!
1A4bii | Household and gardening (mobile) | Table_3-2_19 | Tier 1 emission factor | NA | Gasoline | NA | Cr | 1A4biiCr | 1A4biiNAGasolineCr | 0.05 | mg/kg fuel | [5 empty] | Winther 2016 | Winther 2016 Table_3-2_19 |  | #DIV/0!
1A4bii | Household and gardening (mobile) | Table_3-2_19 | Tier 2 emission factor | < 1981 | Diesel | NA | NMVOC | 1A4biiNMVOC | 1A4bii< 1981DieselNMVOC | 8077 | g/tonnes fuel | [5 empty] | Winther 2016 | Winther 2016 Table_3-2_19 |  | #DIV/0!
1A4bii | Household and gardening (mobile) | Table_3-2_40 | Tier 2 emission factor | < 1981 | Diesel | NA | PM10 | 1A4biiPM10 | 1A4bii< 1981DieselPM10 | 6207 | g/tonnes fuel | [5 empty] | Winther 2016 | Winther 2016 Table_3-2_40 |  | #DIV/0!
1A4bii | Household and gardening (mobile) | Table_3-2_41 | Tier 2 emission factor | Stage I | Gasoline: four-stroke | NA | PM2.5 | 1A4biiPM2.5 | 1A4biiStage IGasoline: four-strokePM2.5 | 159 | g/tonnes fuel | [5 empty] | Winther 2016 | Winther 2016 Table_3-2_41 |  | #DIV/0!
1A4bii | Household and gardening (mobile) | Table_3-2_41 | Tier 2 emission factor | Stage II | Gasoline: four-stroke | NA | CO | 1A4biiCO | 1A4biiStage IIGasoline: four-strokeCO | 804157 | g/tonnes fuel | [5 empty] | Winther 2016 | Winther 2016 Table_3-2_41 |  | #DIV/0!
1A4bii | Household and gardening (mobile) | Table_3-2_41 | Tier 2 emission factor | Stage II | Gasoline: four-stroke | NA | CO2 | 1A4biiCO2 | 1A4biiStage IIGasoline: four-strokeCO2 | 3197 | kg/tonnes fuel | [5 empty] | Winther 2016 | Winther 2016 Table_3-2_41 |  | #DIV/0!
1A4bii | Household and gardening (mobile) | Table_3-2_38 | Tier 2 emission factor | Stage II | Gasoline: four-stroke | NA | N2O | 1A4biiN2O | 1A4biiStage IIGasoline: four-strokeN2O | 60 | g/tonnes fuel | [5 empty] | Winther 2016 | Winther 2016 Table_3-2_38 |  | #DIV/0!
1A4bii | Household and gardening (mobile) | Table_3-2_38 | Tier 2 emission factor | 1981-1990 | Gasoline: four-stroke | NA | NMVOC | 1A4biiNMVOC | 1A4bii1981-1990Gasoline: four-strokeNMVOC | 25852 | g/tonnes fuel | [5 empty] | Winther 2016 | Winther 2016 Table_3-2_38 |  | #DIV/0!
1A4bii | Household and gardening (mobile) | Table_3-2_38 | Tier 2 emission factor | 1981-1990 | Gasoline: four-stroke | NA | NOx | 1A4biiNOx | 1A4bii1981-1990Gasoline: four-strokeNOx | 5743 | g/tonnes fuel | [5 empty] | Winther 2016 | Winther 2016 Table_3-2_38 |  | #DIV/0!
1A4bii | Household and gardening (mobile) | Table_3-2_39 | Tier 2 emission factor | 1981-1990 | Gasoline: four-stroke | NA | PM2.5 | 1A4biiPM2.5 | 1A4bii1981-1990Gasoline: four-strokePM2.5 | 147 | g/tonnes fuel | [5 empty] | Winther 2016 | Winther 2016 Table_3-2_39 |  | #DIV/0!
1A4bii | Household and gardening (mobile) | Table_3-2_44 | Tier 2 emission factor | 1991-Stage I | Gasoline: four-stroke | NA | CO | 1A4biiCO | 1A4bii1991-Stage IGasoline: four-strokeCO | 768445 | g/tonnes fuel | [5 empty] | Winther 2016 | Winther 2016 Table_3-2_44 |  | #DIV/0!
1A4bii | Household and gardening (mobile) | Table_3-2_41 | Tier 2 emission factor | Stage IV | Gasoline: four-stroke | NA | N2O | 1A4biiN2O | 1A4biiStage IVGasoline: four-strokeN2O |  | g/tonnes fuel | [5 empty] | Winther 2016 | Winther 2016 Table_3-2_41 |  | #DIV/0!
1A4bii | Household and gardening (mobile) | Table_3-2_45 | Tier 2 emission factor | Stage II | Gasoline: four-stroke | NA | NMVOC | 1A4biiNMVOC | 1A4biiStage IIGasoline: four-strokeNMVOC | 16126 | g/tonnes fuel | [5 empty] | Winther 2016 | Winther 2016 Table_3-2_45 |  | #DIV/0!
1A4bii | Household and gardening (mobile) | Table_3-2_43 | Tier 2 emission factor | Stage V | Gasoline: four-stroke | NA | CO2 | 1A4biiCO2 | 1A4biiStage VGasoline: four-strokeCO2 | 3197 | kg/tonnes fuel | [5 empty] | Winther 2016 | Winther 2016 Table_3-2_43 |  | #DIV/0!
1A4bii | Household and gardening (mobile) | Table_3-2_44 | Tier 2 emission factor | Stage IIIB | Gasoline: four-stroke | NA | BC | 1A4biiBC | 1A4biiStage IIIBGasoline: four-strokeBC |  | g/tonnes fuel | [5 empty] | Winther 2016 | Winther 2016 Table_3-2_44 |  | #DIV/0!
1A4bii | Household and gardening (mobile) | Table_3-2_44 | Tier 2 emission factor | Stage IV | Gasoline: four-stroke | NA | CH4 | 1A4biiCH4 | 1A4biiStage IVGasoline: four-strokeCH4 |  | g/tonnes fuel | [5 empty] | Winther 2016 | Winther 2016 Table_3-2_44 |  | #DIV/0!
1A4bii | Household and gardening (mobile) | Table_3-2_43 | Tier 2 emission factor | Stage IV | Gasoline: four-stroke | NA | BC | 1A4biiBC | 1A4biiStage IVGasoline: four-strokeBC |  | g/tonnes fuel | [5 empty] | Winther 2016 | Winther 2016 Table_3-2_43 |  | #DIV/0!
1A4bii | Household and gardening (mobile) | Table_3-2_43 | Tier 2 emission factor | Stage IIIB | Gasoline: four-stroke | NA | CO | 1A4biiCO | 1A4biiStage IIIBGasoline: four-strokeCO |  | g/tonnes fuel | [5 empty] | Winther 2016 | Winther 2016 Table_3-2_43 |  | #DIV/0!
1A4bii | Household and gardening (mobile) | Table_3-2_42 | Tier 2 emission factor | Stage IIIB | Gasoline: four-stroke | NA | PM10 | 1A4biiPM10 | 1A4biiStage IIIBGasoline: four-strokePM10 |  | g/tonnes fuel | [5 empty] | Winther 2016 | Winther 2016 Table_3-2_42 |  | #DIV/0!
1A4bii | Household and gardening (mobile) | Table_3-2_31 | Tier 2 emission factor | Stage IIIA | Gasoline: four-stroke | NA | N2O | 1A4biiN2O | 1A4biiStage IIIAGasoline: four-strokeN2O |  | g/tonnes fuel | [5 empty] | Winther 2016 | Winther 2016 Table_3-2_31 |  | #DIV/0!
1A4bii | Household and gardening (mobile) | Table_3-2_31 | Tier 2 emission factor | Stage I | Gasoline: two-stroke | NA | CO | 1A4biiCO | 1A4biiStage IGasoline: two-strokeCO | 620519 | g/tonnes fuel | [5 empty] | Winther 2016 | Winther 2016 Table_3-2_31 |  | #DIV/0!
1A4bii | Household and gardening (mobile) | Table_3-2_31 | Tier 2 emission factor | Stage I | Gasoline: two-stroke | NA | CO2 | 1A4biiCO2 | 1A4biiStage IGasoline: two-strokeCO2 | 3197 | kg/tonnes fuel | [5 empty] | Winther 2016 | Winther 2016 Table_3-2_31 |  | #DIV/0!
1A4bii | Household and gardening (mobile) | Table_3-2_31 | Tier 2 emission factor | Stage I | Gasoline: two-stroke | NA | NMVOC | 1A4biiNMVOC | 1A4biiStage IGasoline: two-strokeNMVOC | 225579 | g/tonnes fuel | [5 empty] | Winther 2016 | Winther 2016 Table_3-2_31 |  | #DIV/0!
1A4bii | Household and gardening (mobile) | Table_3-2_31 | Tier 2 emission factor | Stage I | Gasoline: two-stroke | NA | NOx | 1A4biiNOx | 1A4biiStage IGasoline: two-strokeNOx | 3445 | g/tonnes fuel | [5 empty] | Winther 2016 | Winther 2016 Table_3-2_31 |  | #DIV/0!
1A4bii | Household and gardening (mobile) | Table_3-2_33 | Tier 2 emission factor | Stage I | Gasoline: two-stroke | NA | PM2.5 | 1A4biiPM2.5 | 1A4biiStage IGasoline: two-strokePM2.5 | 3683 | g/tonnes fuel | [5 empty] | Winther 2016 | Winther 2016 Table_3-2_33 |  | #DIV/0!
1A4bii | Household and gardening (mobile) | Table_3-2_30 | Tier 2 emission factor | Stage IIIA | Gasoline: two-stroke | NA | BC | 1A4biiBC | 1A4biiStage IIIAGasoline: two-strokeBC |  | g/tonnes fuel | [5 empty] | Winther 2016 | Winther 2016 Table_3-2_30 |  | #DIV/0!
1A4bii | Household and gardening (mobile) | Table_3-2_32 | Tier 2 emission factor | 1991-Stage I | Gasoline: two-stroke | NA | PM10 | 1A4biiPM10 | 1A4bii1991-Stage IGasoline: two-strokePM10 | 3869 | g/tonnes fuel | [5 empty] | Winther 2016 | Winther 2016 Table_3-2_32 |  | #DIV/0!
1A4bii | Household and gardening (mobile) | Table_3-2_29 | Tier 2 emission factor | Stage II | Gasoline: two-stroke | NA | TSP | 1A4biiTSP | 1A4biiStage IIGasoline: two-strokeTSP | 4299 | g/tonnes fuel | [5 empty] | Winther 2016 | Winther 2016 Table_3-2_29 |  | #DIV/0!
1A4bii | Household and gardening (mobile) | Table_3-2_29 | Tier 2 emission factor | 1981-1990 | Gasoline: two-stroke | NA | BC | 1A4biiBC | 1A4bii1981-1990Gasoline: two-strokeBC | 239 | g/tonnes fuel | [5 empty] | Winther 2016 | Winther 2016 Table_3-2_29 |  | #DIV/0!
1A4bii | Household and gardening (mobile) | Table_3-2_30 | Tier 2 emission factor | 1981-1990 | Gasoline: two-stroke | NA | TSP | 1A4biiTSP | 1A4bii1981-1990Gasoline: two-strokeTSP | 4786 | g/tonnes fuel | [5 empty] | Winther 2016 | Winther 2016 Table_3-2_30 |  | #DIV/0!
1A4bii | Household and gardening (mobile) | Table_3-2_30 | Tier 2 emission factor | 1991-Stage I | Gasoline: two-stroke | NA | BC | 1A4biiBC | 1A4bii1991-Stage IGasoline: two-strokeBC | 193 | g/tonnes fuel | [5 empty] | Winther 2016 | Winther 2016 Table_3-2_30 |  | #DIV/0!
1A4bii | Household and gardening (mobile) | Table_3-2_29 | Tier 2 emission factor | 1991-Stage I | Gasoline: two-stroke | NA | NH3 | 1A4biiNH3 | 1A4bii1991-Stage IGasoline: two-strokeNH3 | 3 | g/tonnes fuel | [5 empty] | Winther 2016 | Winther 2016 Table_3-2_29 |  | #DIV/0!
1A4bii | Household and gardening (mobile) | Table_3-2_35 | Tier 2 emission factor | 1981-1990 | Gasoline: two-stroke | NA | NMVOC | 1A4biiNMVOC | 1A4bii1981-1990Gasoline: two-strokeNMVOC | 258562 | g/tonnes fuel | [5 empty] | Winther 2016 | Winther 2016 Table_3-2_35 |  | #DIV/0!
1A4bii | Household and gardening (mobile) | Table_3-2_35 | Tier 2 emission factor | Stage IV | Gasoline: two-stroke | NA | PM10 | 1A4biiPM10 | 1A4biiStage IVGasoline: two-strokePM10 |  | g/tonnes fuel | [5 empty] | Winther 2016 | Winther 2016 Table_3-2_35 |  | #DIV/0!
1A4bii | Household and gardening (mobile) | Table_3-2_36 | Tier 2 emission factor | Stage IV | Gasoline: two-stroke | NA | CO | 1A4biiCO | 1A4biiStage IVGasoline: two-strokeCO |  | g/tonnes fuel | [5 empty] | Winther 2016 | Winther 2016 Table_3-2_36 |  | #DIV/0!
1A4bii | Household and gardening (mobile) | Table_3-2_33 | Tier 2 emission factor | Stage V | Gasoline: two-stroke | NA | NOx | 1A4biiNOx | 1A4biiStage VGasoline: two-strokeNOx | 2490 | g/tonnes fuel | [5 empty] | Winther 2016 | Winther 2016 Table_3-2_33 |  | #DIV/0!
1A4bii | Household and gardening (mobile) | Table_3-2_37 | Tier 2 emission factor | Stage IIIA | Gasoline: two-stroke | NA | CH4 | 1A4biiCH4 | 1A4biiStage IIIAGasoline: two-strokeCH4 |  | g/tonnes fuel | [5 empty] | Winther 2016 | Winther 2016 Table_3-2_37 |  | #DIV/0!
1A4bii | Household and gardening (mobile) | Table_3-2_34 | Tier 2 emission factor | < 1981 | Gasoline: four-stroke | NA | CO2 | 1A4biiCO2 | 1A4bii< 1981Gasoline: four-strokeCO2 | 3197 | kg/tonnes fuel | [5 empty] | Winther 2016 | Winther 2016 Table_3-2_34 |  | #DIV/0!
1A4bii | Household and gardening (mobile) | Table_3-2_33 | Tier 2 emission factor | Stage IIIB | Gasoline: two-stroke | NA | BC | 1A4biiBC | 1A4biiStage IIIBGasoline: two-strokeBC |  | g/tonnes fuel | [5 empty] | Winther 2016 | Winther 2016 Table_3-2_33 |  | #DIV/0!
1A4bii | Household and gardening (mobile) | Table_3-2_35 | Tier 2 emission factor | Stage IIIA | Gasoline: two-stroke | NA | CO | 1A4biiCO | 1A4biiStage IIIAGasoline: two-strokeCO |  | g/tonnes fuel | [5 empty] | Winther 2016 | Winther 2016 Table_3-2_35 |  | #DIV/0!
1A4bii | Household and gardening (mobile) | Table_3-2_34 | Tier 2 emission factor | Stage IV | Gasoline: two-stroke | NA | CH4 | 1A4biiCH4 | 1A4biiStage IVGasoline: two-strokeCH4 |  | g/tonnes fuel | [5 empty] | Winther 2016 | Winther 2016 Table_3-2_34 |  | #DIV/0!
1A4bii | Household and gardening (mobile) | Table_3-2_34 | Tier 2 emission factor | Stage IIIB | Gasoline: two-stroke | NA | CO | 1A4biiCO | 1A4biiStage IIIBGasoline: two-strokeCO |  | g/tonnes fuel | [5 empty] | Winther 2016 | Winther 2016 Table_3-2_34 |  | #DIV/0!
1A4bii | Household and gardening (mobile) | Table_3-2_34 | Tier 2 emission factor | Stage IIIB | Gasoline: two-stroke | NA | PM10 | 1A4biiPM10 | 1A4biiStage IIIBGasoline: two-strokePM10 |  | g/tonnes fuel | [5 empty] | Winther 2016 | Winther 2016 Table_3-2_34 |  | #DIV/0!
1A4bii | Household and gardening (mobile) | Table_3-48 | Tier 2 emission factor | Stage IIIB | Gasoline: two-stroke | NA | TSP | 1A4biiTSP | 1A4biiStage IIIBGasoline: two-strokeTSP |  | g/tonnes fuel | [5 empty] | Winther 2016 | Winther 2016 Table_3-48 |  | #DIV/0!
1A4ci | Agriculture / forestry / fishing: Stationary | Table_3-26 | Tier 2 emission factor | Wood combustion <1MW - Automatic Boilers | Wood | NA | PM2.5 | 1A4ciPM2.5 | 1A4ciWood combustion <1MW - Automatic BoilersWoodPM2.5 | 37 | g/GJ | 18 | 74 | 24.32% | 100% | 100% | Denier van der Gon et al. (2015) applied on Johansson et al. (2004) | Denier van der Gon et al. (2015) applied on Johansson et al. (2004) Table_3-26 |  | 100%
1A4ci | Agriculture / forestry / fishing: Stationary | Table_3-48 | Tier 2 emission factor | Medium size (>50 kWth to <=1 MWth) boilers | Natural Gas | NA | NMVOC | 1A4ciNMVOC | 1A4ciMedium size (>50 kWth to <=1 MWth) boilersNatural GasNMVOC | 0.36 | g/GJ | 0.2 | 0.5 | 27.78% | 69.44% | 69.44% | UBA (2008) | UBA (2008) Table_3-48 |  | 69.44%
1A4ci | Agriculture / forestry / fishing: Stationary | Table_3-26 | Tier 2 emission factor | Medium size (>50 kWth to <=1 MWth) boilers | Natural Gas | NA | As | 1A4ciAs | 1A4ciMedium size (>50 kWth to <=1 MWth) boilersNatural GasAs | 0.12 | mg/GJ | 0.06 | 0.24 | 25% | 100% | 100% | Nielsen et al. (2013) | Nielsen et al. (2013) Table_3-26 |  | 100%
1A4ci | Agriculture / forestry / fishing: Stationary | Table_3-26 | Tier 2 emission factor | Medium size (>50 kWth to <=1 MWth) boilers | Natural Gas | NA | Cd | 1A4ciCd | 1A4ciMedium size (>50 kWth to <=1 MWth) boilersNatural GasCd | 0.00025 | mg/GJ | 0.00013 | 0.0005 | 26% | 100% | 100% | Nielsen et al. (2013) | Nielsen et al. (2013) Table_3-26 |  | 100%
1A4ci | Agriculture / forestry / fishing: Stationary | Table_3-26 | Tier 2 emission factor | Medium size (>50 kWth to <=1 MWth) boilers | Natural Gas | NA | PM2.5 | 1A4ciPM2.5 | 1A4ciMedium size (>50 kWth to <=1 MWth) boilersNatural GasPM2.5 | 0.45 | g/GJ | 0.27 | 0.63 | 30% | 70% | 70% | * | * Table_3-26 |  | 70%
1A4ci | Agriculture / forestry / fishing: Stationary | Table_3-48 | Tier 2 emission factor | Wood combustion <1MW - Automatic Boilers | Wood | NA | NH3 | 1A4ciNH3 | 1A4ciWood combustion <1MW - Automatic BoilersWoodNH3 | 37 | g/GJ | 18 | 74 | 24.32% | 100% | 100% | Roe et al. (2004) | Roe et al. (2004) Table_3-48 |  | 100%
1A4ci | Agriculture / forestry / fishing: Stationary | Table_3-27 | Tier 2 emission factor | Wood combustion <1MW - Automatic Boilers | Wood | NA | NOx | 1A4ciNOx | 1A4ciWood combustion <1MW - Automatic BoilersWoodNOx | 91 | g/GJ | 20 | 120 | 10.99% | 65.93% | 65.93% | Lundgren et al. (2004) | Lundgren et al. (2004) Table_3-27 |  | 65.93%
1A4ci | Agriculture / forestry / fishing: Stationary | Table_3-28 | Tier 2 emission factor | Gas Turbines | Natural Gas | NA | TSP | 1A4ciTSP | 1A4ciGas TurbinesNatural GasTSP | 0.2 | g/GJ | 0.12 | 0.28 | 30% | 70% | 70% | BUWAL (2001) | BUWAL (2001) Table_3-28 |  | 70%
1A4ci | Agriculture / forestry / fishing: Stationary | Table_3-26 | Tier 2 emission factor | Medium size (>1 MWth to <=50 MWth) boilers | Natural Gas | NA | BC | 1A4ciBC | 1A4ciMedium size (>1 MWth to <=50 MWth) boilersNatural GasBC | 5.4 | % of PM2.5 | 2.7 | 11 | 25% | 101.9% | 101.9% | Hildemann et al. (1991), Muhlbaier (1981) ** | Hildemann et al. (1991), Muhlbaier (1981) ** Table_3-26 |  | 101.9%
1A4ci | Agriculture / forestry / fishing: Stationary | Table_3-26 | Tier 2 emission factor | Medium size (>50 kWth to <=1 MWth) boilers | Natural Gas | NA | Benzo(k)fluoranthene | 1A4ciBenzo(k)fluoranthene | 1A4ciMedium size (>50 kWth to <=1 MWth) boilersNatural GasBenzo(k)fluoranthene | 0.84 | µg/GJ | 0.28 | 0.84 | 16.67% | 50% | 50% | US EPA (1998) | US EPA (1998) Table_3-26 |  | 50%
1A4ci | Agriculture / forestry / fishing: Stationary | Table_3-27 | Tier 2 emission factor | Medium size (>50 kWth to <=1 MWth) boilers | Natural Gas | NA | BC | 1A4ciBC | 1A4ciMedium size (>50 kWth to <=1 MWth) boilersNatural GasBC | 5.4 | % of PM2.5 | 2.7 | 11 | 25% | 101.9% | 101.9% | Hildemann et al. (1991), Muhlbaier (1981) ** | Hildemann et al. (1991), Muhlbaier (1981) ** Table_3-27 |  | 101.9%
1A4ci | Agriculture / forestry / fishing: Stationary | Table_3-27 | Tier 2 emission factor | Medium size (>1 MWth to <=50 MWth) boilers | Natural Gas | NA | TSP | 1A4ciTSP | 1A4ciMedium size (>1 MWth to <=50 MWth) boilersNatural GasTSP | 0.45 | g/GJ | 0.27 | 0.63 | 30% | 70% | 70% | Italian Ministry for the Environment (2005) | Italian Ministry for the Environment (2005) Table_3-27 |  | 70%
1A4ci | Agriculture / forestry / fishing: Stationary | Table_3-21 | Tier 2 emission factor | Medium size (>1 MWth to <=50 MWth) boilers | Natural Gas | NA | SOx | 1A4ciSOx | 1A4ciMedium size (>1 MWth to <=50 MWth) boilersNatural GasSOx | 0.3 | g/GJ | 0.2 | 0.4 | 33.33% | 66.67% | 66.67% | DGC (2009) | DGC (2009) Table_3-21 |  | 66.67%
1A4ci | Agriculture / forestry / fishing: Stationary | Table_3-20 | Tier 2 emission factor | Medium size (>1 MWth to <=50 MWth) boilers | Coal Fuels | NA | NOx | 1A4ciNOx | 1A4ciMedium size (>1 MWth to <=50 MWth) boilersCoal FuelsNOx | 180 | g/GJ | 150 | 200 | 41.67% | 55.56% | 55.56% | Guidebook (2006) chapter B216 | Guidebook (2006) chapter B216 Table_3-20 |  | 55.56%
1A4ci | Agriculture / forestry / fishing: Stationary | Table_3-20 | Tier 2 emission factor | Medium size (>50 kWth to <=1 MWth) boilers | Coal Fuels | NA | Benzo(k)fluoranthene | 1A4ciBenzo(k)fluoranthene | 1A4ciMedium size (>50 kWth to <=1 MWth) boilersCoal FuelsBenzo(k)fluoranthene | 50 | mg/GJ | 8 | 100 | 8% | 100% | 100% | Guidebook (2006) chapter B216 | Guidebook (2006) chapter B216 Table_3-20 |  | 100%
1A4ci | Agriculture / forestry / fishing: Stationary | Table_3-20 | Tier 2 emission factor | Medium size (>50 kWth to <=1 MWth) boilers | Coal Fuels | NA | PCB | 1A4ciPCB | 1A4ciMedium size (>50 kWth to <=1 MWth) boilersCoal FuelsPCB | 170 | µg/GJ | 85 | 260 | 25% | 76.47% | 76.47% | Kakareka et al. (2004) | Kakareka et al. (2004) Table_3-20 |  | 76.47%
1A4ci | Agriculture / forestry / fishing: Stationary | Table_3-22 | Tier 2 emission factor | Medium size (>50 kWth to <=1 MWth) boilers | Coal Fuels | NA | Cu | 1A4ciCu | 1A4ciMedium size (>50 kWth to <=1 MWth) boilersCoal FuelsCu | 30 | mg/GJ | 8 | 50 | 13.33% | 83.33% | 83.33% | Guidebook (2006) chapter B216 | Guidebook (2006) chapter B216 Table_3-22 |  | 83.33%
1A4ci | Agriculture / forestry / fishing: Stationary | Table_3-22 | Tier 2 emission factor | Advanced coal combustion techniques <1MWth - Manual Boiler | Coal Fuels | NA | As | 1A4ciAs | 1A4ciAdvanced coal combustion techniques <1MWth - Manual BoilerCoal FuelsAs | 4 | mg/GJ | 0.5 | 5 | 6.25% | 62.5% | 62.5% | Guidebook (2006) chapter B216 | Guidebook (2006) chapter B216 Table_3-22 |  | 62.5%
1A4ci | Agriculture / forestry / fishing: Stationary | Table_3-22 | Tier 2 emission factor | Advanced coal combustion techniques <1MWth - Manual Boiler | Coal Fuels | NA | Pb | 1A4ciPb | 1A4ciAdvanced coal combustion techniques <1MWth - Manual BoilerCoal FuelsPb | 150 | mg/GJ | 80 | 200 | 26.67% | 66.67% | 66.67% | Guidebook (2006) chapter B216 | Guidebook (2006) chapter B216 Table_3-22 |  | 66.67%
1A4ci | Agriculture / forestry / fishing: Stationary | Table_3-22 | Tier 2 emission factor | Advanced coal combustion techniques <1MWth - Manual Boiler | Coal Fuels | NA | TSP | 1A4ciTSP | 1A4ciAdvanced coal combustion techniques <1MWth - Manual BoilerCoal FuelsTSP | 150 | g/GJ | 80 | 250 | 26.67% | 83.33% | 83.33% | Guidebook (2006) chapter B216 | Guidebook (2006) chapter B216 Table_3-22 |  | 83.33%
1A4ci | Agriculture / forestry / fishing: Stationary | Table_3-21 | Tier 2 emission factor | Advanced coal combustion techniques <1MWth - Manual Boiler | Coal Fuels | NA | CO | 1A4ciCO | 1A4ciAdvanced coal combustion techniques <1MWth - Manual BoilerCoal FuelsCO | 1500 | g/GJ | 200 | 3000 | 6.667% | 100% | 100% | Guidebook (2006) chapter B216 | Guidebook (2006) chapter B216 Table_3-21 |  | 100%
1A4ci | Agriculture / forestry / fishing: Stationary | Table_3-21 | Tier 2 emission factor | Medium size (>1 MWth to <=50 MWth) boilers | Coal Fuels | NA | Benzo(b)fluoranthene | 1A4ciBenzo(b)fluoranthene | 1A4ciMedium size (>1 MWth to <=50 MWth) boilersCoal FuelsBenzo(b)fluoranthene | 17 | mg/GJ | 10 | 180 | 29.41% | 529.4% | 529.4% | Guidebook (2006) chapter B216 | Guidebook (2006) chapter B216 Table_3-21 |  | 529.4%
1A4ci | Agriculture / forestry / fishing: Stationary | Table_3-21 | Tier 2 emission factor | Medium size (>1 MWth to <=50 MWth) boilers | Coal Fuels | NA | Cr | 1A4ciCr | 1A4ciMedium size (>1 MWth to <=50 MWth) boilersCoal FuelsCr | 15 | mg/GJ | 1 | 20 | 3.333% | 66.67% | 66.67% | Guidebook (2006) chapter B216 | Guidebook (2006) chapter B216 Table_3-21 |  | 66.67%
1A4ci | Agriculture / forestry / fishing: Stationary | Table_3-20 | Tier 2 emission factor | Medium size (>1 MWth to <=50 MWth) boilers | Coal Fuels | NA | As | 1A4ciAs | 1A4ciMedium size (>1 MWth to <=50 MWth) boilersCoal FuelsAs | 4 | mg/GJ | 0.5 | 5 | 6.25% | 62.5% | 62.5% | Guidebook (2006) chapter B216 | Guidebook (2006) chapter B216 Table_3-20 |  | 62.5%
1A4ci | Agriculture / forestry / fishing: Stationary | Table_3-10 | Tier 2 emission factor | Medium size (>50 kWth to <=1 MWth) boilers | Coal Fuels | NA | SOx | 1A4ciSOx | 1A4ciMedium size (>50 kWth to <=1 MWth) boilersCoal FuelsSOx | 900 | g/GJ | 450 | 1000 | 25% | 55.56% | 55.56% | Guidebook (2006) chapter B216 | Guidebook (2006) chapter B216 Table_3-10 |  | 55.56%
1A4ci | Agriculture / forestry / fishing: Stationary | Table_3-10 | Tier 1 emission factor | NA | Biomass | NA | HCB | 1A4ciHCB | 1A4ciNABiomassHCB | 5 | µg/GJ | 0.1 | 30 | 1% | 300% | 300% | Syc et al. (2011) | Syc et al. (2011) Table_3-10 |  | 300%
1A4ci | Agriculture / forestry / fishing: Stationary | Table_3-10 | Tier 1 emission factor | NA | Biomass | NA | SOx | 1A4ciSOx | 1A4ciNABiomassSOx | 11 | g/GJ | 8 | 40 | 36.36% | 181.8% | 181.8% | US EPA (1996) AP-42, Chapter 1.9 | US EPA (1996) AP-42, Chapter 1.9 Table_3-10 |  | 181.8%
1A4ci | Agriculture / forestry / fishing: Stationary | Table_3-10 | Tier 1 emission factor | NA | Biomass | NA | NOx | 1A4ciNOx | 1A4ciNABiomassNOx | 91 | g/GJ | 20 | 120 | 10.99% | 65.93% | 65.93% | Lundgren et al. (2004) | Lundgren et al. (2004) Table_3-10 |  | 65.93%
1A4ci | Agriculture / forestry / fishing: Stationary | Table_3-47 | Tier 1 emission factor | NA | Biomass | NA | NMVOC | 1A4ciNMVOC | 1A4ciNABiomassNMVOC | 300 | g/GJ | 5 | 500 | 0.8333% | 83.33% | 83.33% | Naturvårdsverket, Sweden | Naturvårdsverket, Sweden Table_3-47 |  | 83.33%
1A4ci | Agriculture / forestry / fishing: Stationary | Table_3-47 | Tier 2 emission factor | Wood combustion <1MW - Manual Boilers | Wood | NA | Benzo(a)pyrene | 1A4ciBenzo(a)pyrene | 1A4ciWood combustion <1MW - Manual BoilersWoodBenzo(a)pyrene | 10 | mg/GJ | 5 | 20 | 25% | 100% | 100% | Boman et al. (2011); Johansson et al. (2004) | Boman et al. (2011); Johansson et al. (2004) Table_3-47 |  | 100%
1A4ci | Agriculture / forestry / fishing: Stationary | Table_3-47 | Tier 2 emission factor | Wood combustion <1MW - Manual Boilers | Wood | NA | BC | 1A4ciBC | 1A4ciWood combustion <1MW - Manual BoilersWoodBC | 28 | % of PM2.5 | 11 | 39 | 19.64% | 69.64% | 69.64% | Goncalves et al. (2010); Fernandes et al. (2011); Schmidl et al. (2011) | Goncalves et al. (2010); Fernandes et al. (2011); Schmidl et al. (2011) Table_3-47 |  | 69.64%
1A4ci | Agriculture / forestry / fishing: Stationary | Table_3-47 | Tier 2 emission factor | Wood combustion <1MW - Manual Boilers | Wood | NA | NOx | 1A4ciNOx | 1A4ciWood combustion <1MW - Manual BoilersWoodNOx | 91 | g/GJ | 20 | 120 | 10.99% | 65.93% | 65.93% | Lundgren et al. (2004) | Lundgren et al. (2004) Table_3-47 |  | 65.93%
1A4ci | Agriculture / forestry / fishing: Stationary | Table_3-48 | Tier 2 emission factor | Wood combustion <1MW - Manual Boilers | Wood | NA | SOx | 1A4ciSOx | 1A4ciWood combustion <1MW - Manual BoilersWoodSOx | 11 | g/GJ | 8 | 40 | 36.36% | 181.8% | 181.8% | US EPA (1996) AP-42, Chapter 1.9 | US EPA (1996) AP-42, Chapter 1.9 Table_3-48 |  | 181.8%
1A4ci | Agriculture / forestry / fishing: Stationary | Table_3-48 | Tier 2 emission factor | Wood combustion <1MW - Automatic Boilers | Wood | NA | Se | 1A4ciSe | 1A4ciWood combustion <1MW - Automatic BoilersWoodSe | 0.5 | mg/GJ | 0.25 | 1.1 | 25% | 110% | 110% | Hedberg et al. (2002) | Hedberg et al. (2002) Table_3-48 |  | 110%
1A4ci | Agriculture / forestry / fishing: Stationary | Table_3-48 | Tier 2 emission factor | Wood combustion <1MW - Automatic Boilers | Wood | NA | Cu | 1A4ciCu | 1A4ciWood combustion <1MW - Automatic BoilersWoodCu | 6 | mg/GJ | 4 | 89 | 33.33% | 741.7% | 741.7% | Hedberg et al. (2002); Tissari et al. (2007); Struschka et al. (2008); Lamberg et al. (2011) | Hedberg et al. (2002); Tissari et al. (2007); Struschka et al. (2008); Lamberg et al. (2011) Table_3-48 |  | 741.7%
1A4ci | Agriculture / forestry / fishing: Stationary | Table_3-23 | Tier 2 emission factor | Wood combustion <1MW - Automatic Boilers | Wood | NA | PCB | 1A4ciPCB | 1A4ciWood combustion <1MW - Automatic BoilersWoodPCB | 0.007 | µg/GJ | 0.0007 | 0.07 | 5% | 500% | 500% | Hedman et al. (2006) | Hedman et al. (2006) Table_3-23 |  | 500%
1A4ci | Agriculture / forestry / fishing: Stationary | Table_3-23 | Tier 2 emission factor | Advanced coal combustion techniques <1MWth - Automatic Boiler | Coal Fuels | NA | PM10 | 1A4ciPM10 | 1A4ciAdvanced coal combustion techniques <1MWth - Automatic BoilerCoal FuelsPM10 | 78 | g/GJ | 39 | 156 | 25% | 100% | 100% | Struschka et al. (2008) | Struschka et al. (2008) Table_3-23 |  | 100%
1A4ci | Agriculture / forestry / fishing: Stationary | Table_3-23 | Tier 2 emission factor | Advanced coal combustion techniques <1MWth - Automatic Boiler | Coal Fuels | NA | NMVOC | 1A4ciNMVOC | 1A4ciAdvanced coal combustion techniques <1MWth - Automatic BoilerCoal FuelsNMVOC | 23 | g/GJ | 10 | 100 | 21.74% | 217.4% | 217.4% | US EPA (1998) | US EPA (1998) Table_3-23 |  | 217.4%
1A4ci | Agriculture / forestry / fishing: Stationary | Table_3-23 | Tier 2 emission factor | Advanced coal combustion techniques <1MWth - Automatic Boiler | Coal Fuels | NA | Zn | 1A4ciZn | 1A4ciAdvanced coal combustion techniques <1MWth - Automatic BoilerCoal FuelsZn | 201 | mg/GJ | 50 | 500 | 12.44% | 124.4% | 124.4% | Thistlethwaite (2001) | Thistlethwaite (2001) Table_3-23 |  | 124.4%
1A4ci | Agriculture / forestry / fishing: Stationary | Table_3-23 | Tier 2 emission factor | Advanced coal combustion techniques <1MWth - Automatic Boiler | Coal Fuels | NA | Benzo(a)pyrene | 1A4ciBenzo(a)pyrene | 1A4ciAdvanced coal combustion techniques <1MWth - Automatic BoilerCoal FuelsBenzo(a)pyrene | 0.079 | mg/GJ | 0.008 | 0.8 | 5.063% | 506.3% | 506.3% | Thistlethwaite (2001) | Thistlethwaite (2001) Table_3-23 |  | 506.3%
1A4ci | Agriculture / forestry / fishing: Stationary | Table_3-22 | Tier 2 emission factor | Advanced coal combustion techniques <1MWth - Automatic Boiler | Coal Fuels | NA | As | 1A4ciAs | 1A4ciAdvanced coal combustion techniques <1MWth - Automatic BoilerCoal FuelsAs | 46 | mg/GJ | 4.6 | 92 | 5% | 100% | 100% | Thistlethwaite (2001) | Thistlethwaite (2001) Table_3-22 |  | 100%
1A4ci | Agriculture / forestry / fishing: Stationary | Table_3-22 | Tier 2 emission factor | Advanced coal combustion techniques <1MWth - Manual Boiler | Coal Fuels | NA | BC | 1A4ciBC | 1A4ciAdvanced coal combustion techniques <1MWth - Manual BoilerCoal FuelsBC | 6.4 | % of PM2.5 | 2 | 26 | 15.62% | 203.1% | 203.1% | Zhang et al. (2012) | Zhang et al. (2012) Table_3-22 |  | 203.1%
1A4ci | Agriculture / forestry / fishing: Stationary | Table_3-22 | Tier 2 emission factor | Advanced coal combustion techniques <1MWth - Manual Boiler | Coal Fuels | NA | Indeno(1,2,3-cd)pyrene | 1A4ciIndeno(1,2,3-cd)pyrene | 1A4ciAdvanced coal combustion techniques <1MWth - Manual BoilerCoal FuelsIndeno(1,2,3-cd)pyrene | 40 | mg/GJ | 6 | 80 | 7.5% | 100% | 100% | Guidebook (2006) chapter B216 | Guidebook (2006) chapter B216 Table_3-22 |  | 100%
1A4ci | Agriculture / forestry / fishing: Stationary | Table_3-22 | Tier 2 emission factor | Advanced coal combustion techniques <1MWth - Manual Boiler | Coal Fuels | NA | PCB | 1A4ciPCB | 1A4ciAdvanced coal combustion techniques <1MWth - Manual BoilerCoal FuelsPCB | 170 | µg/GJ | 85 | 260 | 25% | 76.47% | 76.47% | Kakareka et al. (2004) | Kakareka et al. (2004) Table_3-22 |  | 76.47%
1A4ci | Agriculture / forestry / fishing: Stationary | Table_3-47 | Tier 2 emission factor | Advanced coal combustion techniques <1MWth - Manual Boiler | Coal Fuels | NA | Se | 1A4ciSe | 1A4ciAdvanced coal combustion techniques <1MWth - Manual BoilerCoal FuelsSe | 2 | mg/GJ | 0.5 | 3 | 12.5% | 75% | 75% | Guidebook (2006) chapter B216 | Guidebook (2006) chapter B216 Table_3-47 |  | 75%
1A4ci | Agriculture / forestry / fishing: Stationary | Table_3-47 | Tier 2 emission factor | Wood combustion <1MW - Manual Boilers | Wood | NA | As | 1A4ciAs | 1A4ciWood combustion <1MW - Manual BoilersWoodAs | 0.19 | mg/GJ | 0.05 | 12 | 13.16% | 3158% | 3158% | Struschka et al. (2008) | Struschka et al. (2008) Table_3-47 |  | 3158%
1A4ci | Agriculture / forestry / fishing: Stationary | Table_3-22 | Tier 2 emission factor | Wood combustion <1MW - Manual Boilers | Wood | NA | Benzo(k)fluoranthene | 1A4ciBenzo(k)fluoranthene | 1A4ciWood combustion <1MW - Manual BoilersWoodBenzo(k)fluoranthene | 5 | mg/GJ | 2 | 10 | 20% | 100% | 100% | Boman et al. (2011); Johansson et al. (2004) | Boman et al. (2011); Johansson et al. (2004) Table_3-22 |  | 100%
1A4ci | Agriculture / forestry / fishing: Stationary | Table_3-47 | Tier 2 emission factor | Advanced coal combustion techniques <1MWth - Manual Boiler | Coal Fuels | NA | Cu | 1A4ciCu | 1A4ciAdvanced coal combustion techniques <1MWth - Manual BoilerCoal FuelsCu | 15 | mg/GJ | 8 | 30 | 26.67% | 100% | 100% | Guidebook (2006) chapter B216 | Guidebook (2006) chapter B216 Table_3-47 |  | 100%
1A4ci | Agriculture / forestry / fishing: Stationary | Table_3-47 | Tier 2 emission factor | Advanced coal combustion techniques <1MWth - Automatic Boiler | Coal Fuels | NA | PM2.5 | 1A4ciPM2.5 | 1A4ciAdvanced coal combustion techniques <1MWth - Automatic BoilerCoal FuelsPM2.5 | 70 | g/GJ | 35 | 140 | 25% | 100% | 100% | Struschka et al. (2008) | Struschka et al. (2008) Table_3-47 |  | 100%
1A4ci | Agriculture / forestry / fishing: Stationary | Table_3-9 | Tier 2 emission factor | Wood combustion <1MW - Manual Boilers | Wood | NA | PCB | 1A4ciPCB | 1A4ciWood combustion <1MW - Manual BoilersWoodPCB | 0.06 | µg/GJ | 0.006 | 0.6 | 5% | 500% | 500% | Hedman et al. (2006) | Hedman et al. (2006) Table_3-9 |  | 500%
1A4ci | Agriculture / forestry / fishing: Stationary | Table_3-9 | Tier 1 emission factor | NA | Liquid Fuels | NA | SOx | 1A4ciSOx | 1A4ciNALiquid FuelsSOx | 94 | g/GJ | 28 | 140 | 14.89% | 74.47% | 74.47% | Average of Tier 2 EFs for commercial/institutional liquid fuel combustion for all technologies | Average of Tier 2 EFs for commercial/institutional liquid fuel combustion for all technologies Table_3-9 |  | 74.47%
1A4ci | Agriculture / forestry / fishing: Stationary | Table_3-8 | Tier 1 emission factor | NA | Liquid Fuels | NA | BC | 1A4ciBC | 1A4ciNALiquid FuelsBC | 56 | % of PM2.5 | 20 | 100 | 17.86% | 89.29% | 89.29% | Average of Tier 2 EFs for commercial/institutional liquid fuel combustion for all technologies | Average of Tier 2 EFs for commercial/institutional liquid fuel combustion for all technologies Table_3-8 |  | 89.29%
1A4ci | Agriculture / forestry / fishing: Stationary | Table_3-8 | Tier 1 emission factor | NA | Gaseous Fuels | NA | Benzo(b)fluoranthene | 1A4ciBenzo(b)fluoranthene | 1A4ciNAGaseous FuelsBenzo(b)fluoranthene | 2.9 | µg/GJ | 0.7 | 12 | 12.07% | 206.9% | 206.9% | Average of Tier 2 EFs for commercial/institutional gaseous fuel combustion for all technologies | Average of Tier 2 EFs for commercial/institutional gaseous fuel combustion for all technologies Table_3-8 |  | 206.9%
1A4ci | Agriculture / forestry / fishing: Stationary | Table_3-8 | Tier 1 emission factor | NA | Gaseous Fuels | NA | Benzo(k)fluoranthene | 1A4ciBenzo(k)fluoranthene | 1A4ciNAGaseous FuelsBenzo(k)fluoranthene | 1.1 | µg/GJ | 0.3 | 2.8 | 13.64% | 127.3% | 127.3% | Average of Tier 2 EFs for commercial/institutional gaseous fuel combustion for all technologies | Average of Tier 2 EFs for commercial/institutional gaseous fuel combustion for all technologies Table_3-8 |  | 127.3%
1A4ci | Agriculture / forestry / fishing: Stationary | Table_3-9 | Tier 1 emission factor | NA | Liquid Fuels | NA | Pb | 1A4ciPb | 1A4ciNALiquid FuelsPb | 8 | mg/GJ | 0.006 | 40 | 0.0375% | 250% | 250% | Average of Tier 2 EFs for commercial/institutional liquid fuel combustion for all technologies | Average of Tier 2 EFs for commercial/institutional liquid fuel combustion for all technologies Table_3-9 |  | 250%
1A4ci | Agriculture / forestry / fishing: Stationary | Table_3-9 | Tier 1 emission factor | NA | Liquid Fuels | NA | PM2.5 | 1A4ciPM2.5 | 1A4ciNALiquid FuelsPM2.5 | 18 | g/GJ | 0.75 | 60 | 2.083% | 166.7% | 166.7% | Average of Tier 2 EFs for commercial/institutional liquid fuel combustion for all technologies | Average of Tier 2 EFs for commercial/institutional liquid fuel combustion for all technologies Table_3-9 |  | 166.7%
1A4ci | Agriculture / forestry / fishing: Stationary | Table_3-9 | Tier 1 emission factor | NA | Liquid Fuels | NA | Cu | 1A4ciCu | 1A4ciNALiquid FuelsCu | 3 | mg/GJ | 0.065 | 20 | 1.083% | 333.3% | 333.3% | Average of Tier 2 EFs for commercial/institutional liquid fuel combustion for all technologies | Average of Tier 2 EFs for commercial/institutional liquid fuel combustion for all technologies Table_3-9 |  | 333.3%
1A4ci | Agriculture / forestry / fishing: Stationary | Table_3-9 | Tier 1 emission factor | NA | Liquid Fuels | NA | Benzo(b)fluoranthene | 1A4ciBenzo(b)fluoranthene | 1A4ciNALiquid FuelsBenzo(b)fluoranthene | 15 | µg/GJ | 1.5 | 15 | 5% | 50% | 50% | Nielsen et al. (2010) | Nielsen et al. (2010) Table_3-9 |  | 50%
1A4ci | Agriculture / forestry / fishing: Stationary | Table_3-8 | Tier 1 emission factor | NA | Liquid Fuels | NA | As | 1A4ciAs | 1A4ciNALiquid FuelsAs | 0.5 | mg/GJ | 0.0005 | 2 | 0.05% | 200% | 200% | Average of Tier 2 EFs for commercial/institutional liquid fuel combustion for all technologies | Average of Tier 2 EFs for commercial/institutional liquid fuel combustion for all technologies Table_3-8 |  | 200%
1A4ci | Agriculture / forestry / fishing: Stationary | Table_3-9 | Tier 1 emission factor | NA | Gaseous Fuels | NA | Benzo(a)pyrene | 1A4ciBenzo(a)pyrene | 1A4ciNAGaseous FuelsBenzo(a)pyrene | 0.72 | µg/GJ | 0.2 | 1.9 | 13.89% | 131.9% | 131.9% | Average of Tier 2 EFs for commercial/institutional gaseous fuel combustion for all technologies | Average of Tier 2 EFs for commercial/institutional gaseous fuel combustion for all technologies Table_3-9 |  | 131.9%
1A4ci | Agriculture / forestry / fishing: Stationary | Table_3-8 | Tier 1 emission factor | NA | Gaseous Fuels | NA | NMVOC | 1A4ciNMVOC | 1A4ciNAGaseous FuelsNMVOC | 23 | g/GJ | 14 | 33 | 30.43% | 71.74% | 71.74% | Average of Tier 2 EFs for commercial/institutional gaseous fuel combustion for all technologies | Average of Tier 2 EFs for commercial/institutional gaseous fuel combustion for all technologies Table_3-8 |  | 71.74%
1A4ci | Agriculture / forestry / fishing: Stationary | Table_3-8 | Tier 1 emission factor | NA | Gaseous Fuels | NA | PM10 | 1A4ciPM10 | 1A4ciNAGaseous FuelsPM10 | 0.78 | g/GJ | 0.47 | 1.09 | 30.13% | 69.87% | 69.87% | Average of Tier 2 EFs for commercial/institutional gaseous fuel combustion for all technologies | Average of Tier 2 EFs for commercial/institutional gaseous fuel combustion for all technologies Table_3-8 |  | 69.87%
1A4ci | Agriculture / forestry / fishing: Stationary | Table_3-8 | Tier 1 emission factor | NA | Gaseous Fuels | NA | Cd | 1A4ciCd | 1A4ciNAGaseous FuelsCd | 0.0009 | mg/GJ | 0.0003 | 0.0011 | 16.67% | 61.11% | 61.11% | Average of Tier 2 EFs for commercial/institutional gaseous fuel combustion for all technologies | Average of Tier 2 EFs for commercial/institutional gaseous fuel combustion for all technologies Table_3-8 |  | 61.11%
1A4ci | Agriculture / forestry / fishing: Stationary | Table_3-25 | Tier 2 emission factor | Wood combustion >1MW – Boilers | Wood | NA | Benzo(a)pyrene | 1A4ciBenzo(a)pyrene | 1A4ciWood combustion >1MW – BoilersWoodBenzo(a)pyrene | 10 | mg/GJ | 5 | 20 | 25% | 100% | 100% | Boman et al. (2011); Johansson et al. (2004) | Boman et al. (2011); Johansson et al. (2004) Table_3-25 |  | 100%
1A4ci | Agriculture / forestry / fishing: Stationary | Table_3-45 | Tier 2 emission factor | Fuel oil (Distillate fuel oil) combustion in boilers > 1MW | Fuel oil (Residual fuel oil) | NA | SOx | 1A4ciSOx | 1A4ciFuel oil (Distillate fuel oil) combustion in boilers > 1MWFuel oil (Residual fuel oil)SOx | 140 | g/GJ | 84 | 140 | 30% | 50% | 50% | Guidebook (2006) chapter B216 | Guidebook (2006) chapter B216 Table_3-45 |  | 50%
1A4ci | Agriculture / forestry / fishing: Stationary | Table_3-25 | Tier 2 emission factor | Fuel oil (Distillate fuel oil) combustion in boilers > 1MW | Fuel oil (Residual fuel oil) | NA | Benzo(b)fluoranthene | 1A4ciBenzo(b)fluoranthene | 1A4ciFuel oil (Distillate fuel oil) combustion in boilers > 1MWFuel oil (Residual fuel oil)Benzo(b)fluoranthene | 2 | mg/GJ | 1 | 4 | 25% | 100% | 100% | Guidebook (2006) chapter B216 | Guidebook (2006) chapter B216 Table_3-25 |  | 100%
1A4ci | Agriculture / forestry / fishing: Stationary | Table_3-25 | Tier 2 emission factor | Fuel oil (Distillate fuel oil) combustion in boilers > 1MW | Fuel oil (Residual fuel oil) | NA | Ni | 1A4ciNi | 1A4ciFuel oil (Distillate fuel oil) combustion in boilers > 1MWFuel oil (Residual fuel oil)Ni | 200 | mg/GJ | 50 | 400 | 12.5% | 100% | 100% | Guidebook (2006) chapter B216 | Guidebook (2006) chapter B216 Table_3-25 |  | 100%
1A4ci | Agriculture / forestry / fishing: Stationary | Table_3-45 | Tier 2 emission factor | Fuel oil (Distillate fuel oil) combustion in boilers > 1MW | Fuel oil (Residual fuel oil) | NA | Benzo(k)fluoranthene | 1A4ciBenzo(k)fluoranthene | 1A4ciFuel oil (Distillate fuel oil) combustion in boilers > 1MWFuel oil (Residual fuel oil)Benzo(k)fluoranthene | 1 | mg/GJ | 0.5 | 2 | 25% | 100% | 100% | Guidebook (2006) chapter B216 | Guidebook (2006) chapter B216 Table_3-45 |  | 100%
1A4ci | Agriculture / forestry / fishing: Stationary | Table_3-24 | Tier 2 emission factor | Wood combustion >1MW – Boilers | Wood | NA | Zn | 1A4ciZn | 1A4ciWood combustion >1MW – BoilersWoodZn | 512 | mg/GJ | 80 | 1300 | 7.812% | 127% | 127% | Hedberg et al. (2002); Tissari et al. (2007); Struschka et al. (2008); Lamberg et al. (2011) | Hedberg et al. (2002); Tissari et al. (2007); Struschka et al. (2008); Lamberg et al. (2011) Table_3-24 |  | 127%
1A4ci | Agriculture / forestry / fishing: Stationary | Table_3-45 | Tier 2 emission factor | Fuel oil (Distillate fuel oil) combustion in boilers ≤ 1MW | Fuel oil (Distillate fuel oil) | NA | Pb | 1A4ciPb | 1A4ciFuel oil (Distillate fuel oil) combustion in boilers ≤ 1MWFuel oil (Distillate fuel oil)Pb | 20 | mg/GJ | 5 | 40 | 12.5% | 100% | 100% | Guidebook (2006) chapter B216 | Guidebook (2006) chapter B216 Table_3-45 |  | 100%
1A4ci | Agriculture / forestry / fishing: Stationary | Table_3-45 | Tier 2 emission factor | Wood combustion >1MW – Boilers | Wood | NA | Indeno(1,2,3-cd)pyrene | 1A4ciIndeno(1,2,3-cd)pyrene | 1A4ciWood combustion >1MW – BoilersWoodIndeno(1,2,3-cd)pyrene | 4 | mg/GJ | 2 | 8 | 25% | 100% | 100% | Boman et al. (2011); Johansson et al. (2004) | Boman et al. (2011); Johansson et al. (2004) Table_3-45 |  | 100%
1A4ci | Agriculture / forestry / fishing: Stationary | Table_3-45 | Tier 2 emission factor | Wood combustion >1MW – Boilers | Wood | NA | NOx | 1A4ciNOx | 1A4ciWood combustion >1MW – BoilersWoodNOx | 210 | g/GJ | 50 | 300 | 11.9% | 71.43% | 71.43% | US EPA (2003) | US EPA (2003) Table_3-45 |  | 71.43%
1A4ci | Agriculture / forestry / fishing: Stationary | Table_3-46 | Tier 2 emission factor | Wood combustion >1MW – Boilers | Wood | NA | Cr | 1A4ciCr | 1A4ciWood combustion >1MW – BoilersWoodCr | 23 | mg/GJ | 1 | 100 | 2.174% | 217.4% | 217.4% | Hedberg et al. (2002); Struschka et al. (2008) | Hedberg et al. (2002); Struschka et al. (2008) Table_3-46 |  | 217.4%
1A4ci | Agriculture / forestry / fishing: Stationary | Table_3-46 | Tier 2 emission factor | Wood combustion <1MW – Boilers | Wood | NA | Hg | 1A4ciHg | 1A4ciWood combustion <1MW – BoilersWoodHg | 0.56 | mg/GJ | 0.2 | 1 | 17.86% | 89.29% | 89.29% | Struschka et al. (2008) | Struschka et al. (2008) Table_3-46 |  | 89.29%
1A4ci | Agriculture / forestry / fishing: Stationary | Table_3-46 | Tier 2 emission factor | Wood combustion <1MW – Boilers | Wood | NA | CO | 1A4ciCO | 1A4ciWood combustion <1MW – BoilersWoodCO | 435 | g/GJ | 50 | 4000 | 5.747% | 459.8% | 459.8% | EN 303 class 5 boilers, 150-300 Kw, German test standard for 500 kW-1MW boilers | EN 303 class 5 boilers, 150-300 Kw, German test standard for 500 kW-1MW boilers Table_3-46 |  | 459.8%
1A4ci | Agriculture / forestry / fishing: Stationary | Table_3-46 | Tier 2 emission factor | Wood combustion <1MW – Boilers | Wood | NA | Benzo(k)fluoranthene | 1A4ciBenzo(k)fluoranthene | 1A4ciWood combustion <1MW – BoilersWoodBenzo(k)fluoranthene | 5 | mg/GJ | 2 | 10 | 20% | 100% | 100% | Boman et al. (2011); Johansson et al. (2004) | Boman et al. (2011); Johansson et al. (2004) Table_3-46 |  | 100%
1A4ci | Agriculture / forestry / fishing: Stationary | Table_3-46 | Tier 2 emission factor | Wood combustion <1MW – Boilers | Wood | NA | Indeno(1,2,3-cd)pyrene | 1A4ciIndeno(1,2,3-cd)pyrene | 1A4ciWood combustion <1MW – BoilersWoodIndeno(1,2,3-cd)pyrene | 4 | mg/GJ | 2 | 8 | 25% | 100% | 100% | Boman et al. (2011); Johansson et al. (2004) | Boman et al. (2011); Johansson et al. (2004) Table_3-46 |  | 100%
1A4ci | Agriculture / forestry / fishing: Stationary | Table_3-46 | Tier 2 emission factor | Wood combustion <1MW – Boilers | Wood | NA | NH3 | 1A4ciNH3 | 1A4ciWood combustion <1MW – BoilersWoodNH3 | 37 | g/GJ | 18 | 74 | 24.32% | 100% | 100% | Roe et al. (2004) | Roe et al. (2004) Table_3-46 |  | 100%
1A4ci | Agriculture / forestry / fishing: Stationary | Table_3-46 | Tier 2 emission factor | Wood combustion <1MW – Boilers | Wood | NA | Ni | 1A4ciNi | 1A4ciWood combustion <1MW – BoilersWoodNi | 2 | mg/GJ | 0.5 | 16 | 12.5% | 400% | 400% | Hedberg et al. (2002); Struschka et al. (2008); Lamberg et al. (2011) | Hedberg et al. (2002); Struschka et al. (2008); Lamberg et al. (2011) Table_3-46 |  | 400%
1A4ci | Agriculture / forestry / fishing: Stationary | Table_3-24 | Tier 2 emission factor | Wood combustion <1MW – Boilers | Wood | NA | Ni | 1A4ciNi | 1A4ciWood combustion <1MW – BoilersWoodNi | 2 | mg/GJ | 0.5 | 16 | 12.5% | 400% | 400% | Hedberg et al. (2002); Struschka et al. (2008); Lamberg et al. (2011) | Hedberg et al. (2002); Struschka et al. (2008); Lamberg et al. (2011) Table_3-24 |  | 400%
1A4ci | Agriculture / forestry / fishing: Stationary | Table_3-24 | Tier 2 emission factor | Fuel oil (Distillate fuel oil) combustion in boilers ≤ 1MW | Fuel oil (Distillate fuel oil) | NA | Cr | 1A4ciCr | 1A4ciFuel oil (Distillate fuel oil) combustion in boilers ≤ 1MWFuel oil (Distillate fuel oil)Cr | 20 | mg/GJ | 5 | 40 | 12.5% | 100% | 100% | Guidebook (2006) chapter B216 | Guidebook (2006) chapter B216 Table_3-24 |  | 100%
1A4ci | Agriculture / forestry / fishing: Stationary | Table_3-24 | Tier 2 emission factor | Fuel oil (Distillate fuel oil) combustion in boilers ≤ 1MW | Fuel oil (Distillate fuel oil) | NA | PCDD/F | 1A4ciPCDD/F | 1A4ciFuel oil (Distillate fuel oil) combustion in boilers ≤ 1MWFuel oil (Distillate fuel oil)PCDD/F | 10 | ng I-TEQ/GJ | 2.5 | 20 | 12.5% | 100% | 100% | Guidebook (2006) chapter B216 | Guidebook (2006) chapter B216 Table_3-24 |  | 100%
1A4ci | Agriculture / forestry / fishing: Stationary | Table_3-46 | Tier 2 emission factor | Fuel oil (Distillate fuel oil) combustion in boilers ≤ 1MW | Fuel oil (Distillate fuel oil) | NA | Ni | 1A4ciNi | 1A4ciFuel oil (Distillate fuel oil) combustion in boilers ≤ 1MWFuel oil (Distillate fuel oil)Ni | 300 | mg/GJ | 75 | 600 | 12.5% | 100% | 100% | Guidebook (2006) chapter B216 | Guidebook (2006) chapter B216 Table_3-46 |  | 100%
1A4ci | Agriculture / forestry / fishing: Stationary | Table_3-46 | Tier 2 emission factor | Wood combustion <1MW – Boilers | Wood | NA | NOx | 1A4ciNOx | 1A4ciWood combustion <1MW – BoilersWoodNOx | 91 | g/GJ | 20 | 120 | 10.99% | 65.93% | 65.93% | Lundgren et al. (2004) | Lundgren et al. (2004) Table_3-46 |  | 65.93%
1A4ci | Agriculture / forestry / fishing: Stationary | Table_3-46 | Tier 2 emission factor | Wood combustion <1MW – Boilers | Wood | NA | Pb | 1A4ciPb | 1A4ciWood combustion <1MW – BoilersWoodPb | 27 | mg/GJ | 0.5 | 118 | 0.9259% | 218.5% | 218.5% | Hedberg et al. (2002); Tissari et al. (2007); Struschka et al. (2008); Lamberg et al. (2011) | Hedberg et al. (2002); Tissari et al. (2007); Struschka et al. (2008); Lamberg et al. (2011) Table_3-46 |  | 218.5%
1A4ci | Agriculture / forestry / fishing: Stationary | Table_3-46 | Tier 2 emission factor | Wood combustion <1MW – Boilers | Wood | NA | Se | 1A4ciSe | 1A4ciWood combustion <1MW – BoilersWoodSe | 0.5 | mg/GJ | 0.25 | 1.1 | 25% | 110% | 110% | Hedberg et al. (2002) | Hedberg et al. (2002) Table_3-46 |  | 110%
1A4ci | Agriculture / forestry / fishing: Stationary | Table_3-30 | Tier 2 emission factor | Wood combustion <1MW – Boilers | Wood | NA | TSP | 1A4ciTSP | 1A4ciWood combustion <1MW – BoilersWoodTSP | 105 | g/GJ | 41.5 | 166 | 19.76% | 79.05% | 79.05% | Aggregate of Table 3.47 and Table 3.48 | Aggregate of Table 3.47 and Table 3.48 Table_3-30 |  | 79.05%
1A4ci | Agriculture / forestry / fishing: Stationary | Table_3-29 | Tier 2 emission factor | Stationary reciprocating engines | Natural Gas | NA | NOx | 1A4ciNOx | 1A4ciStationary reciprocating enginesNatural GasNOx | 135 | g/GJ | 81 | 189 | 30% | 70% | 70% | Nielsen et al. (2010) | Nielsen et al. (2010) Table_3-29 |  | 70%
1A4ci | Agriculture / forestry / fishing: Stationary | Table_3-29 | Tier 2 emission factor | Gas Turbines | Gas Oil | NA | Se | 1A4ciSe | 1A4ciGas TurbinesGas OilSe | 0.002 | mg/GJ | 0.0005 | 0.002 | 12.5% | 50% | 50% | Pulles et al. (2012) | Pulles et al. (2012) Table_3-29 |  | 50%
1A4ci | Agriculture / forestry / fishing: Stationary | Table_3-30 | Tier 2 emission factor | Gas Turbines | Gas Oil | NA | Ni | 1A4ciNi | 1A4ciGas TurbinesGas OilNi | 0.005 | mg/GJ | 0.0025 | 0.01 | 25% | 100% | 100% | Pulles et al. (2012) | Pulles et al. (2012) Table_3-30 |  | 100%
1A4ci | Agriculture / forestry / fishing: Stationary | Table_3-30 | Tier 2 emission factor | Stationary reciprocating engines | Natural Gas | NA | NOx | 1A4ciNOx | 1A4ciStationary reciprocating enginesNatural GasNOx | 135 | g/GJ | 81 | 189 | 30% | 70% | 70% | Nielsen et al. (2010) | Nielsen et al. (2010) Table_3-30 |  | 70%
1A4ci | Agriculture / forestry / fishing: Stationary | Table_3-29 | Tier 2 emission factor | Gas Turbines | Gas Oil | NA | Hg | 1A4ciHg | 1A4ciGas TurbinesGas OilHg | 0.12 | mg/GJ | 0.03 | 0.12 | 12.5% | 50% | 50% | Pulles et al. (2012) | Pulles et al. (2012) Table_3-29 |  | 50%
1A4ci | Agriculture / forestry / fishing: Stationary | Table_3-30 | Tier 2 emission factor | Stationary reciprocating engines | Natural Gas | NA | Cd | 1A4ciCd | 1A4ciStationary reciprocating enginesNatural GasCd | 0.003 | mg/GJ | 0.00075 | 0.003 | 12.5% | 50% | 50% | Nielsen et al. (2010) | Nielsen et al. (2010) Table_3-30 |  | 50%
1A4ci | Agriculture / forestry / fishing: Stationary | Table_3-28 | Tier 2 emission factor | Stationary reciprocating engines | Natural Gas | NA | PM2.5 | 1A4ciPM2.5 | 1A4ciStationary reciprocating enginesNatural GasPM2.5 | 2 | g/GJ | 1 | 3 | 25% | 75% | 75% | * | * Table_3-28 |  | 75%
1A4ci | Agriculture / forestry / fishing: Stationary | Table_3-28 | Tier 2 emission factor | Gas Turbines | Natural Gas | NA | Zn | 1A4ciZn | 1A4ciGas TurbinesNatural GasZn | 0.0015 | mg/GJ | 0.00075 | 0.003 | 25% | 100% | 100% | Nielsen et al. (2013) | Nielsen et al. (2013) Table_3-28 |  | 100%
1A4ci | Agriculture / forestry / fishing: Stationary | Table_3-28 | Tier 2 emission factor | Gas Turbines | Natural Gas | NA | Cu | 1A4ciCu | 1A4ciGas TurbinesNatural GasCu | 7.6e-05 | mg/GJ | 3.8e-05 | 0.00015 | 25% | 98.68% | 98.68% | Nielsen et al. (2013) | Nielsen et al. (2013) Table_3-28 |  | 98.68%
1A4ci | Agriculture / forestry / fishing: Stationary | Table_3-28 | Tier 2 emission factor | Gas Turbines | Natural Gas | NA | Hg | 1A4ciHg | 1A4ciGas TurbinesNatural GasHg | 0.1 | mg/GJ | 0.0013 | 0.68 | 0.65% | 340% | 340% | Nielsen et al. (2010) | Nielsen et al. (2010) Table_3-28 |  | 340%
1A4ci | Agriculture / forestry / fishing: Stationary | Table_3-28 | Tier 2 emission factor | Gas Turbines | Natural Gas | NA | As | 1A4ciAs | 1A4ciGas TurbinesNatural GasAs | 0.12 | mg/GJ | 0.06 | 0.24 | 25% | 100% | 100% | Nielsen et al. (2013) | Nielsen et al. (2013) Table_3-28 |  | 100%
1A4ci | Agriculture / forestry / fishing: Stationary | Table_3-29 | Tier 2 emission factor | Gas Turbines | Natural Gas | NA | Benzo(k)fluoranthene | 1A4ciBenzo(k)fluoranthene | 1A4ciGas TurbinesNatural GasBenzo(k)fluoranthene | 0.84 | µg/GJ | 0.28 | 0.84 | 16.67% | 50% | 50% | US EPA (1998) | US EPA (1998) Table_3-29 |  | 50%
1A4ci | Agriculture / forestry / fishing: Stationary | Table_3-28 | Tier 2 emission factor | Gas Turbines | Gas Oil | NA | TSP | 1A4ciTSP | 1A4ciGas TurbinesGas OilTSP | 9.5 | g/GJ | 6 | 13 | 31.58% | 68.42% | 68.42% | Nielsen et al. (2010) | Nielsen et al. (2010) Table_3-28 |  | 68.42%
1A4ci | Agriculture / forestry / fishing: Stationary | Table_3-29 | Tier 2 emission factor | Gas Turbines | Gas Oil | NA | PM2.5 | 1A4ciPM2.5 | 1A4ciGas TurbinesGas OilPM2.5 | 9.5 | g/GJ | 6 | 13 | 31.58% | 68.42% | 68.42% | ** | ** Table_3-29 |  | 68.42%
1A4ci | Agriculture / forestry / fishing: Stationary | Table_3-28 | Tier 2 emission factor | Gas Turbines | Gas Oil | NA | PM10 | 1A4ciPM10 | 1A4ciGas TurbinesGas OilPM10 | 9.5 | g/GJ | 6 | 13 | 31.58% | 68.42% | 68.42% | ** | ** Table_3-28 |  | 68.42%
1A4ci | Agriculture / forestry / fishing: Stationary | Table_3-29 | Tier 2 emission factor | Gas Turbines | Natural Gas | NA | Indeno(1,2,3-cd)pyrene | 1A4ciIndeno(1,2,3-cd)pyrene | 1A4ciGas TurbinesNatural GasIndeno(1,2,3-cd)pyrene | 0.84 | µg/GJ | 0.28 | 0.84 | 16.67% | 50% | 50% | US EPA (1998) | US EPA (1998) Table_3-29 |  | 50%
1A4ci | Agriculture / forestry / fishing: Stationary | Table_3-31 | Tier 2 emission factor | Gas Turbines | Gas Oil | NA | NOx | 1A4ciNOx | 1A4ciGas TurbinesGas OilNOx | 83 | g/GJ | 50 | 116 | 30.12% | 69.88% | 69.88% | Nielsen et al. (2010) | Nielsen et al. (2010) Table_3-31 |  | 69.88%
1A4ci | Agriculture / forestry / fishing: Stationary | Table_3-31 | Tier 2 emission factor | Reciprocating Engines | Gas Oil | NA | Benzo(k)fluoranthene | 1A4ciBenzo(k)fluoranthene | 1A4ciReciprocating EnginesGas OilBenzo(k)fluoranthene | 1.7 | µg/GJ | 0.17 | 1.7 | 5% | 50% | 50% | Nielsen et al. (2010) | Nielsen et al. (2010) Table_3-31 |  | 50%
1A4ci | Agriculture / forestry / fishing: Stationary | Table_3-7 | Tier 2 emission factor | Reciprocating Engines | Gas Oil | NA | HCB | 1A4ciHCB | 1A4ciReciprocating EnginesGas OilHCB | 0.22 | µg/GJ | 0.022 | 0.22 | 5% | 50% | 50% | Nielsen et al. (2010) | Nielsen et al. (2010) Table_3-7 |  | 50%
1A4ci | Agriculture / forestry / fishing: Stationary | Table_3-7 | Tier 1 emission factor | NA | Hard Coal and Brown Coal | NA | Hg | 1A4ciHg | 1A4ciNAHard Coal and Brown CoalHg | 7.9 | mg/GJ | 5 | 10 | 31.65% | 63.29% | 63.29% | Guidebook (2006) chapter B216 | Guidebook (2006) chapter B216 Table_3-7 |  | 63.29%
1A4ci | Agriculture / forestry / fishing: Stationary | Table_3-31 | Tier 1 emission factor | NA | Hard Coal and Brown Coal | NA | As | 1A4ciAs | 1A4ciNAHard Coal and Brown CoalAs | 4 | mg/GJ | 0.2 | 8 | 2.5% | 100% | 100% | Guidebook (2006) chapter B216 | Guidebook (2006) chapter B216 Table_3-31 |  | 100%
1A4ci | Agriculture / forestry / fishing: Stationary | Table_3-31 | Tier 2 emission factor | Reciprocating Engines | Gas Oil | NA | NMVOC | 1A4ciNMVOC | 1A4ciReciprocating EnginesGas OilNMVOC | 50 | g/GJ | 30 | 70 | 30% | 70% | 70% | BUWAL (2001) | BUWAL (2001) Table_3-31 |  | 70%
1A4ci | Agriculture / forestry / fishing: Stationary | Table_3-31 | Tier 2 emission factor | Reciprocating Engines | Gas Oil | NA | SOx | 1A4ciSOx | 1A4ciReciprocating EnginesGas OilSOx | 48 | g/GJ | 29 | 67 | 30.21% | 69.79% | 69.79% | BUWAL (2001) | BUWAL (2001) Table_3-31 |  | 69.79%
1A4ci | Agriculture / forestry / fishing: Stationary | Table_3-31 | Tier 2 emission factor | Reciprocating Engines | Gas Oil | NA | TSP | 1A4ciTSP | 1A4ciReciprocating EnginesGas OilTSP | 30 | g/GJ | 18 | 42 | 30% | 70% | 70% | BUWAL (2001) | BUWAL (2001) Table_3-31 |  | 70%
1A4ci | Agriculture / forestry / fishing: Stationary | Table_3-30 | Tier 2 emission factor | Reciprocating Engines | Gas Oil | NA | Benzo(b)fluoranthene | 1A4ciBenzo(b)fluoranthene | 1A4ciReciprocating EnginesGas OilBenzo(b)fluoranthene | 15 | µg/GJ | 1.5 | 15 | 5% | 50% | 50% | Nielsen et al. (2010) | Nielsen et al. (2010) Table_3-30 |  | 50%
1A4ci | Agriculture / forestry / fishing: Stationary | Table_3-31 | Tier 2 emission factor | Stationary reciprocating engines | Natural Gas | NA | Benzo(k)fluoranthene | 1A4ciBenzo(k)fluoranthene | 1A4ciStationary reciprocating enginesNatural GasBenzo(k)fluoranthene | 1.7 | µg/GJ | 0.34 | 8.5 | 10% | 250% | 250% | Nielsen et al. (2010) | Nielsen et al. (2010) Table_3-31 |  | 250%
1A4ci | Agriculture / forestry / fishing: Stationary | Table_3-31 | Tier 2 emission factor | Reciprocating Engines | Gas Oil | NA | Se | 1A4ciSe | 1A4ciReciprocating EnginesGas OilSe | 0.22 | mg/GJ | 0.11 | 0.44 | 25% | 100% | 100% | Nielsen et al. (2010) | Nielsen et al. (2010) Table_3-31 |  | 100%
1A4ci | Agriculture / forestry / fishing: Stationary | Table_3-2_30 | Tier 2 emission factor | Reciprocating Engines | Gas Oil | NA | Se | 1A4ciSe | 1A4ciReciprocating EnginesGas OilSe | 0.22 | mg/GJ | 0.11 | 0.44 | 25% | 100% | 100% | Nielsen et al. (2010) | Nielsen et al. (2010) Table_3-2_30 |  | 100%
1A4cii | Agriculture / forestry / fishing: Off-road vehicles and other machinery | Table_3-2_30 | Tier 2 emission factor | 1991-Stage I | Gasoline: two-stroke | NA | CO | 1A4ciiCO | 1A4cii1991-Stage IGasoline: two-strokeCO | 621083 | g/tonnes fuel | [5 empty] | Winther 2016 | Winther 2016 Table_3-2_30 |  | #DIV/0!
1A4cii | Agriculture / forestry / fishing: Off-road vehicles and other machinery | Table_3-2_30 | Tier 2 emission factor | 1991-Stage I | Gasoline: two-stroke | NA | NMVOC | 1A4ciiNMVOC | 1A4cii1991-Stage IGasoline: two-strokeNMVOC | 229630 | g/tonnes fuel | [5 empty] | Winther 2016 | Winther 2016 Table_3-2_30 |  | #DIV/0!
1A4cii | Agriculture / forestry / fishing: Off-road vehicles and other machinery | Table_3-2_29 | Tier 2 emission factor | 1991-Stage I | Gasoline: two-stroke | NA | PM10 | 1A4ciiPM10 | 1A4cii1991-Stage IGasoline: two-strokePM10 | 3869 | g/tonnes fuel | [5 empty] | Winther 2016 | Winther 2016 Table_3-2_29 |  | #DIV/0!
1A4cii | Agriculture / forestry / fishing: Off-road vehicles and other machinery | Table_3-2_29 | Tier 2 emission factor | 1981-1990 | Gasoline: two-stroke | NA | CO | 1A4ciiCO | 1A4cii1981-1990Gasoline: two-strokeCO | 699494 | g/tonnes fuel | [5 empty] | Winther 2016 | Winther 2016 Table_3-2_29 |  | #DIV/0!
1A4cii | Agriculture / forestry / fishing: Off-road vehicles and other machinery | Table_3-2_29 | Tier 2 emission factor | 1981-1990 | Gasoline: two-stroke | NA | N2O | 1A4ciiN2O | 1A4cii1981-1990Gasoline: two-strokeN2O | 16 | g/tonnes fuel | [5 empty] | Winther 2016 | Winther 2016 Table_3-2_29 |  | #DIV/0!
1A4cii | Agriculture / forestry / fishing: Off-road vehicles and other machinery | Table_3-2_29 | Tier 2 emission factor | 1981-1990 | Gasoline: two-stroke | NA | NH3 | 1A4ciiNH3 | 1A4cii1981-1990Gasoline: two-strokeNH3 | 3 | g/tonnes fuel | [5 empty] | Winther 2016 | Winther 2016 Table_3-2_29 |  | #DIV/0!
1A4cii | Agriculture / forestry / fishing: Off-road vehicles and other machinery | Table_3-2_33 | Tier 2 emission factor | 1981-1990 | Gasoline: two-stroke | NA | NMVOC | 1A4ciiNMVOC | 1A4cii1981-1990Gasoline: two-strokeNMVOC | 258562 | g/tonnes fuel | [5 empty] | Winther 2016 | Winther 2016 Table_3-2_33 |  | #DIV/0!
1A4cii | Agriculture / forestry / fishing: Off-road vehicles and other machinery | Table_3-2_33 | Tier 2 emission factor | Stage IIIA | Gasoline: two-stroke | NA | CH4 | 1A4ciiCH4 | 1A4ciiStage IIIAGasoline: two-strokeCH4 |  | g/tonnes fuel | [5 empty] | Winther 2016 | Winther 2016 Table_3-2_33 |  | #DIV/0!
1A4cii | Agriculture / forestry / fishing: Off-road vehicles and other machinery | Table_3-2_33 | Tier 2 emission factor | Stage IIIA | Gasoline: two-stroke | NA | CO | 1A4ciiCO | 1A4ciiStage IIIAGasoline: two-strokeCO |  | g/tonnes fuel | [5 empty] | Winther 2016 | Winther 2016 Table_3-2_33 |  | #DIV/0!
1A4cii | Agriculture / forestry / fishing: Off-road vehicles and other machinery | Table_3-2_32 | Tier 2 emission factor | Stage IIIA | Gasoline: two-stroke | NA | CO2 | 1A4ciiCO2 | 1A4ciiStage IIIAGasoline: two-strokeCO2 |  | kg/tonnes fuel | [5 empty] | Winther 2016 | Winther 2016 Table_3-2_32 |  | #DIV/0!
1A4cii | Agriculture / forestry / fishing: Off-road vehicles and other machinery | Table_3-2_33 | Tier 2 emission factor | Stage II | Gasoline: two-stroke | NA | PM2.5 | 1A4ciiPM2.5 | 1A4ciiStage IIGasoline: two-strokePM2.5 | 4299 | g/tonnes fuel | [5 empty] | Winther 2016 | Winther 2016 Table_3-2_33 |  | #DIV/0!
1A4cii | Agriculture / forestry / fishing: Off-road vehicles and other machinery | Table_3-2_31 | Tier 2 emission factor | Stage IIIA | Gasoline: two-stroke | NA | NOx | 1A4ciiNOx | 1A4ciiStage IIIAGasoline: two-strokeNOx |  | g/tonnes fuel | [5 empty] | Winther 2016 | Winther 2016 Table_3-2_31 |  | #DIV/0!
1A4cii | Agriculture / forestry / fishing: Off-road vehicles and other machinery | Table_3-2_32 | Tier 2 emission factor | Stage I | Gasoline: two-stroke | NA | NH3 | 1A4ciiNH3 | 1A4ciiStage IGasoline: two-strokeNH3 | 4 | g/tonnes fuel | [5 empty] | Winther 2016 | Winther 2016 Table_3-2_32 |  | #DIV/0!
1A4cii | Agriculture / forestry / fishing: Off-road vehicles and other machinery | Table_3-2_32 | Tier 2 emission factor | Stage II | Gasoline: two-stroke | NA | CO | 1A4ciiCO | 1A4ciiStage IIGasoline: two-strokeCO | 695237 | g/tonnes fuel | [5 empty] | Winther 2016 | Winther 2016 Table_3-2_32 |  | #DIV/0!
1A4cii | Agriculture / forestry / fishing: Off-road vehicles and other machinery | Table_3-2_32 | Tier 2 emission factor | Stage II | Gasoline: two-stroke | NA | CO2 | 1A4ciiCO2 | 1A4ciiStage IIGasoline: two-strokeCO2 | 3197 | kg/tonnes fuel | [5 empty] | Winther 2016 | Winther 2016 Table_3-2_32 |  | #DIV/0!
1A4cii | Agriculture / forestry / fishing: Off-road vehicles and other machinery | Table_3-2_24 | Tier 2 emission factor | Stage II | Gasoline: two-stroke | NA | NMVOC | 1A4ciiNMVOC | 1A4ciiStage IIGasoline: two-strokeNMVOC | 113157 | g/tonnes fuel | [5 empty] | Winther 2016 | Winther 2016 Table_3-2_24 |  | #DIV/0!
1A4cii | Agriculture / forestry / fishing: Off-road vehicles and other machinery | Table_3-2_24 | Tier 2 emission factor | Stage IIIA | Diesel | NA | NOx | 1A4ciiNOx | 1A4ciiStage IIIADieselNOx | 15653 | g/tonnes fuel | [5 empty] | Winther 2016 | Winther 2016 Table_3-2_24 |  | #DIV/0!
1A4cii | Agriculture / forestry / fishing: Off-road vehicles and other machinery | Table_3-2_24 | Tier 2 emission factor | Stage IIIA | Diesel | NA | CO | 1A4ciiCO | 1A4ciiStage IIIADieselCO | 6826 | g/tonnes fuel | [5 empty] | Winther 2016 | Winther 2016 Table_3-2_24 |  | #DIV/0!
1A4cii | Agriculture / forestry / fishing: Off-road vehicles and other machinery | Table_3-2_24 | Tier 2 emission factor | Stage IIIA | Diesel | NA | CO2 | 1A4ciiCO2 | 1A4ciiStage IIIADieselCO2 | 3160 | kg/tonnes fuel | [5 empty] | Winther 2016 | Winther 2016 Table_3-2_24 |  | #DIV/0!
1A4cii | Agriculture / forestry / fishing: Off-road vehicles and other machinery | Table_3-2_25 | Tier 2 emission factor | Stage IIIA | Diesel | NA | N2O | 1A4ciiN2O | 1A4ciiStage IIIADieselN2O | 136 | g/tonnes fuel | [5 empty] | Winther 2016 | Winther 2016 Table_3-2_25 |  | #DIV/0!
1A4cii | Agriculture / forestry / fishing: Off-road vehicles and other machinery | Table_3-2_22 | Tier 2 emission factor | Stage IIIB | Diesel | NA | BC | 1A4ciiBC | 1A4ciiStage IIIBDieselBC | 78 | g/tonnes fuel | [5 empty] | Winther 2016 | Winther 2016 Table_3-2_22 |  | #DIV/0!
1A4cii | Agriculture / forestry / fishing: Off-road vehicles and other machinery | Table_3-2_27 | Tier 2 emission factor | Stage I | Diesel | NA | PM2.5 | 1A4ciiPM2.5 | 1A4ciiStage IDieselPM2.5 | 1005 | g/tonnes fuel | [5 empty] | Winther 2016 | Winther 2016 Table_3-2_27 |  | #DIV/0!
1A4cii | Agriculture / forestry / fishing: Off-road vehicles and other machinery | Table_3-2_27 | Tier 2 emission factor | Stage V | Diesel | NA | NOx | 1A4ciiNOx | 1A4ciiStage VDieselNOx | 7663 | g/tonnes fuel | [5 empty] | Winther 2016 | Winther 2016 Table_3-2_27 |  | #DIV/0!
1A4cii | Agriculture / forestry / fishing: Off-road vehicles and other machinery | Table_3-2_34 | Tier 2 emission factor | Stage V | Diesel | NA | CO2 | 1A4ciiCO2 | 1A4ciiStage VDieselCO2 | 3160 | kg/tonnes fuel | [5 empty] | Winther 2016 | Winther 2016 Table_3-2_34 |  | #DIV/0!
1A4cii | Agriculture / forestry / fishing: Off-road vehicles and other machinery | Table_3-2_25 | Tier 2 emission factor | Stage IIIB | Gasoline: two-stroke | NA | N2O | 1A4ciiN2O | 1A4ciiStage IIIBGasoline: two-strokeN2O |  | g/tonnes fuel | [5 empty] | Winther 2016 | Winther 2016 Table_3-2_25 |  | #DIV/0!
1A4cii | Agriculture / forestry / fishing: Off-road vehicles and other machinery | Table_3-2_25 | Tier 2 emission factor | Stage IIIB | Diesel | NA | PM2.5 | 1A4ciiPM2.5 | 1A4ciiStage IIIBDieselPM2.5 | 98 | g/tonnes fuel | [5 empty] | Winther 2016 | Winther 2016 Table_3-2_25 |  | #DIV/0!
1A4cii | Agriculture / forestry / fishing: Off-road vehicles and other machinery | Table_3-2_26 | Tier 2 emission factor | Stage IIIB | Diesel | NA | TSP | 1A4ciiTSP | 1A4ciiStage IIIBDieselTSP | 98 | g/tonnes fuel | [5 empty] | Winther 2016 | Winther 2016 Table_3-2_26 |  | #DIV/0!
1A4cii | Agriculture / forestry / fishing: Off-road vehicles and other machinery | Table_3-2_26 | Tier 2 emission factor | Stage IV | Diesel | NA | CO2 | 1A4ciiCO2 | 1A4ciiStage IVDieselCO2 | 3160 | kg/tonnes fuel | [5 empty] | Winther 2016 | Winther 2016 Table_3-2_26 |  | #DIV/0!
1A4cii | Agriculture / forestry / fishing: Off-road vehicles and other machinery | Table_3-2_26 | Tier 2 emission factor | Stage IV | Diesel | NA | N2O | 1A4ciiN2O | 1A4ciiStage IVDieselN2O | 137 | g/tonnes fuel | [5 empty] | Winther 2016 | Winther 2016 Table_3-2_26 |  | #DIV/0!
1A4cii | Agriculture / forestry / fishing: Off-road vehicles and other machinery | Table_3-2_41 | Tier 2 emission factor | Stage IV | Diesel | NA | BC | 1A4ciiBC | 1A4ciiStage IVDieselBC | 78 | g/tonnes fuel | [5 empty] | Winther 2016 | Winther 2016 Table_3-2_41 |  | #DIV/0!
1A4cii | Agriculture / forestry / fishing: Off-road vehicles and other machinery | Table_3-2_42 | Tier 2 emission factor | Stage II | Gasoline: four-stroke | NA | NOx | 1A4ciiNOx | 1A4ciiStage IIGasoline: four-strokeNOx | 6676 | g/tonnes fuel | [5 empty] | Winther 2016 | Winther 2016 Table_3-2_42 |  | #DIV/0!
1A4cii | Agriculture / forestry / fishing: Off-road vehicles and other machinery | Table_3-2_42 | Tier 2 emission factor | Stage IIIA | Gasoline: four-stroke | NA | CO2 | 1A4ciiCO2 | 1A4ciiStage IIIAGasoline: four-strokeCO2 |  | kg/tonnes fuel | [5 empty] | Winther 2016 | Winther 2016 Table_3-2_42 |  | #DIV/0!
1A4cii | Agriculture / forestry / fishing: Off-road vehicles and other machinery | Table_3-2_42 | Tier 2 emission factor | Stage IIIA | Gasoline: four-stroke | NA | TSP | 1A4ciiTSP | 1A4ciiStage IIIAGasoline: four-strokeTSP |  | g/tonnes fuel | [5 empty] | Winther 2016 | Winther 2016 Table_3-2_42 |  | #DIV/0!
1A4cii | Agriculture / forestry / fishing: Off-road vehicles and other machinery | Table_3-2_41 | Tier 2 emission factor | Stage IIIA | Gasoline: four-stroke | NA | CO | 1A4ciiCO | 1A4ciiStage IIIAGasoline: four-strokeCO |  | g/tonnes fuel | [5 empty] | Winther 2016 | Winther 2016 Table_3-2_41 |  | #DIV/0!
1A4cii | Agriculture / forestry / fishing: Off-road vehicles and other machinery | Table_3-2_40 | Tier 2 emission factor | Stage II | Gasoline: four-stroke | NA | BC | 1A4ciiBC | 1A4ciiStage IIGasoline: four-strokeBC | 8 | g/tonnes fuel | [5 empty] | Winther 2016 | Winther 2016 Table_3-2_40 |  | #DIV/0!
1A4cii | Agriculture / forestry / fishing: Off-road vehicles and other machinery | Table_3-2_45 | Tier 2 emission factor | Stage I | Gasoline: four-stroke | NA | PM10 | 1A4ciiPM10 | 1A4ciiStage IGasoline: four-strokePM10 | 159 | g/tonnes fuel | [5 empty] | Winther 2016 | Winther 2016 Table_3-2_45 |  | #DIV/0!
1A4cii | Agriculture / forestry / fishing: Off-road vehicles and other machinery | Table_3-2_45 | Tier 2 emission factor | Stage V | Gasoline: four-stroke | NA | CO2 | 1A4ciiCO2 | 1A4ciiStage VGasoline: four-strokeCO2 | 3197 | kg/tonnes fuel | [5 empty] | Winther 2016 | Winther 2016 Table_3-2_45 |  | #DIV/0!
1A4cii | Agriculture / forestry / fishing: Off-road vehicles and other machinery | Table_3-2_43 | Tier 2 emission factor | Stage V | Gasoline: four-stroke | NA | NOx | 1A4ciiNOx | 1A4ciiStage VGasoline: four-strokeNOx | 5354 | g/tonnes fuel | [5 empty] | Winther 2016 | Winther 2016 Table_3-2_43 |  | #DIV/0!
1A4cii | Agriculture / forestry / fishing: Off-road vehicles and other machinery | Table_3-2_43 | Tier 2 emission factor | Stage IIIB | Gasoline: four-stroke | NA | NMVOC | 1A4ciiNMVOC | 1A4ciiStage IIIBGasoline: four-strokeNMVOC |  | g/tonnes fuel | [5 empty] | Winther 2016 | Winther 2016 Table_3-2_43 |  | #DIV/0!
1A4cii | Agriculture / forestry / fishing: Off-road vehicles and other machinery | Table_3-2_34 | Tier 2 emission factor | Stage IIIB | Gasoline: four-stroke | NA | PM2.5 | 1A4ciiPM2.5 | 1A4ciiStage IIIBGasoline: four-strokePM2.5 |  | g/tonnes fuel | [5 empty] | Winther 2016 | Winther 2016 Table_3-2_34 |  | #DIV/0!
1A4cii | Agriculture / forestry / fishing: Off-road vehicles and other machinery | Table_3-2_38 | Tier 2 emission factor | Stage IIIB | Gasoline: two-stroke | NA | PM2.5 | 1A4ciiPM2.5 | 1A4ciiStage IIIBGasoline: two-strokePM2.5 |  | g/tonnes fuel | [5 empty] | Winther 2016 | Winther 2016 Table_3-2_38 |  | #DIV/0!
1A4cii | Agriculture / forestry / fishing: Off-road vehicles and other machinery | Table_3-2_39 | Tier 2 emission factor | 1981-1990 | Gasoline: four-stroke | NA | TSP | 1A4ciiTSP | 1A4cii1981-1990Gasoline: four-strokeTSP | 147 | g/tonnes fuel | [5 empty] | Winther 2016 | Winther 2016 Table_3-2_39 |  | #DIV/0!
1A4cii | Agriculture / forestry / fishing: Off-road vehicles and other machinery | Table_3-2_38 | Tier 2 emission factor | 1991-Stage I | Gasoline: four-stroke | NA | N2O | 1A4ciiN2O | 1A4cii1991-Stage IGasoline: four-strokeN2O | 59 | g/tonnes fuel | [5 empty] | Winther 2016 | Winther 2016 Table_3-2_38 |  | #DIV/0!
1A4cii | Agriculture / forestry / fishing: Off-road vehicles and other machinery | Table_3-2_34 | Tier 2 emission factor | 1981-1990 | Gasoline: four-stroke | NA | NMVOC | 1A4ciiNMVOC | 1A4cii1981-1990Gasoline: four-strokeNMVOC | 25852 | g/tonnes fuel | [5 empty] | Winther 2016 | Winther 2016 Table_3-2_34 |  | #DIV/0!
1A4cii | Agriculture / forestry / fishing: Off-road vehicles and other machinery | Table_3-2_38 | Tier 2 emission factor | Stage IIIB | Gasoline: two-stroke | NA | CO2 | 1A4ciiCO2 | 1A4ciiStage IIIBGasoline: two-strokeCO2 |  | kg/tonnes fuel | [5 empty] | Winther 2016 | Winther 2016 Table_3-2_38 |  | #DIV/0!
1A4cii | Agriculture / forestry / fishing: Off-road vehicles and other machinery | Table_3-2_38 | Tier 2 emission factor | 1981-1990 | Gasoline: four-stroke | NA | PM10 | 1A4ciiPM10 | 1A4cii1981-1990Gasoline: four-strokePM10 | 147 | g/tonnes fuel | [5 empty] | Winther 2016 | Winther 2016 Table_3-2_38 |  | #DIV/0!
1A4cii | Agriculture / forestry / fishing: Off-road vehicles and other machinery | Table_3-2_38 | Tier 2 emission factor | 1981-1990 | Gasoline: four-stroke | NA | NOx | 1A4ciiNOx | 1A4cii1981-1990Gasoline: four-strokeNOx | 5743 | g/tonnes fuel | [5 empty] | Winther 2016 | Winther 2016 Table_3-2_38 |  | #DIV/0!
1A4cii | Agriculture / forestry / fishing: Off-road vehicles and other machinery | Table_3-2_38 | Tier 2 emission factor | 1981-1990 | Gasoline: four-stroke | NA | CO2 | 1A4ciiCO2 | 1A4cii1981-1990Gasoline: four-strokeCO2 | 3197 | kg/tonnes fuel | [5 empty] | Winther 2016 | Winther 2016 Table_3-2_38 |  | #DIV/0!
1A4cii | Agriculture / forestry / fishing: Off-road vehicles and other machinery | Table_3-2_06 | Tier 2 emission factor | 1981-1990 | Gasoline: four-stroke | NA | NH3 | 1A4ciiNH3 | 1A4cii1981-1990Gasoline: four-strokeNH3 | 4 | g/tonnes fuel | [5 empty] | Winther 2016 | Winther 2016 Table_3-2_06 |  | #DIV/0!
1A4cii | Agriculture / forestry / fishing: Off-road vehicles and other machinery | Table_3-2_06 | Tier 2 emission factor | Stage IIIA | Diesel | NA | NH3 | 1A4ciiNH3 | 1A4ciiStage IIIADieselNH3 | 8 | g/tonnes fuel | [5 empty] | Winther 2016 | Winther 2016 Table_3-2_06 |  | #DIV/0!
1A4cii | Agriculture / forestry / fishing: Off-road vehicles and other machinery | Table_3-2_06 | Tier 2 emission factor | Stage IIIA | Diesel | NA | NMVOC | 1A4ciiNMVOC | 1A4ciiStage IIIADieselNMVOC | 1173 | g/tonnes fuel | [5 empty] | Winther 2016 | Winther 2016 Table_3-2_06 |  | #DIV/0!
1A4cii | Agriculture / forestry / fishing: Off-road vehicles and other machinery | Table_3-2_07 | Tier 2 emission factor | Stage IIIA | Diesel | NA | TSP | 1A4ciiTSP | 1A4ciiStage IIIADieselTSP | 550 | g/tonnes fuel | [5 empty] | Winther 2016 | Winther 2016 Table_3-2_07 |  | #DIV/0!
1A4cii | Agriculture / forestry / fishing: Off-road vehicles and other machinery | Table_3-2_07 | Tier 2 emission factor | Stage IIIB | Diesel | NA | CO | 1A4ciiCO | 1A4ciiStage IIIBDieselCO | 6087 | g/tonnes fuel | [5 empty] | Winther 2016 | Winther 2016 Table_3-2_07 |  | #DIV/0!
1A4cii | Agriculture / forestry / fishing: Off-road vehicles and other machinery | Table_3-2_06 | Tier 2 emission factor | Stage IIIB | Diesel | NA | NMVOC | 1A4ciiNMVOC | 1A4ciiStage IIIBDieselNMVOC | 544 | g/tonnes fuel | [5 empty] | Winther 2016 | Winther 2016 Table_3-2_06 |  | #DIV/0!
1A4cii | Agriculture / forestry / fishing: Off-road vehicles and other machinery | Table_3-2_09 | Tier 2 emission factor | Stage IIIA | Diesel | NA | PM2.5 | 1A4ciiPM2.5 | 1A4ciiStage IIIADieselPM2.5 | 550 | g/tonnes fuel | [5 empty] | Winther 2016 | Winther 2016 Table_3-2_09 |  | #DIV/0!
1A4cii | Agriculture / forestry / fishing: Off-road vehicles and other machinery | Table_3-2_08 | Tier 2 emission factor | Stage V | Diesel | NA | NOx | 1A4ciiNOx | 1A4ciiStage VDieselNOx | 1861 | g/tonnes fuel | [5 empty] | Winther 2016 | Winther 2016 Table_3-2_08 |  | #DIV/0!
1A4cii | Agriculture / forestry / fishing: Off-road vehicles and other machinery | Table_3-2_09 | Tier 2 emission factor | Stage IV | Diesel | NA | NH3 | 1A4ciiNH3 | 1A4ciiStage IVDieselNH3 | 8 | g/tonnes fuel | [5 empty] | Winther 2016 | Winther 2016 Table_3-2_09 |  | #DIV/0!
1A4cii | Agriculture / forestry / fishing: Off-road vehicles and other machinery | Table_3-2_08 | Tier 2 emission factor | Stage V | Diesel | NA | CO | 1A4ciiCO | 1A4ciiStage VDieselCO | 6077 | g/tonnes fuel | [5 empty] | Winther 2016 | Winther 2016 Table_3-2_08 |  | #DIV/0!
1A4cii | Agriculture / forestry / fishing: Off-road vehicles and other machinery | Table_3-2_01 | Tier 2 emission factor | Stage IV | Diesel | NA | PM2.5 | 1A4ciiPM2.5 | 1A4ciiStage IVDieselPM2.5 | 99 | g/tonnes fuel | [5 empty] | Winther 2016 | Winther 2016 Table_3-2_01 |  | #DIV/0!
1A4cii | Agriculture / forestry / fishing: Off-road vehicles and other machinery | Table_3-2_01 | Tier 2 emission factor | < 1981 | Diesel | NA | CH4 | 1A4ciiCH4 | 1A4cii< 1981DieselCH4 | 191 | g/tonnes fuel | [5 empty] | Winther 2016 | Winther 2016 Table_3-2_01 |  | #DIV/0!
1A4cii | Agriculture / forestry / fishing: Off-road vehicles and other machinery | Table_3-2_01 | Tier 2 emission factor | < 1981 | Diesel | NA | CO | 1A4ciiCO | 1A4cii< 1981DieselCO | 19804 | g/tonnes fuel | [5 empty] | Winther 2016 | Winther 2016 Table_3-2_01 |  | #DIV/0!
1A4cii | Agriculture / forestry / fishing: Off-road vehicles and other machinery | Table_3-1_06 | Tier 2 emission factor | < 1981 | Diesel | NA | NMVOC | 1A4ciiNMVOC | 1A4cii< 1981DieselNMVOC | 7760 | g/tonnes fuel | [5 empty] | Winther 2016 | Winther 2016 Table_3-1_06 |  | #DIV/0!
1A4cii | Agriculture / forestry / fishing: Off-road vehicles and other machinery | Table_3-1_06 | Tier 1 emission factor | NA | Gasoline: four-stroke | NA | PM2.5 | 1A4ciiPM2.5 | 1A4ciiNAGasoline: four-strokePM2.5 | 157 | g/tonnes fuel | [5 empty] | Winther 2016 | Winther 2016 Table_3-1_06 |  | #DIV/0!
1A4cii | Agriculture / forestry / fishing: Off-road vehicles and other machinery | Table_3-1_07 | Tier 1 emission factor | NA | Gasoline: four-stroke | NA | TSP | 1A4ciiTSP | 1A4ciiNAGasoline: four-strokeTSP | 157 | g/tonnes fuel | [5 empty] | Winther 2016 | Winther 2016 Table_3-1_07 |  | #DIV/0!
1A4cii | Agriculture / forestry / fishing: Off-road vehicles and other machinery | Table_3-2_03 | Tier 1 emission factor | NA | Gasoline: two-stroke | NA | PM2.5 | 1A4ciiPM2.5 | 1A4ciiNAGasoline: two-strokePM2.5 | 3762 | g/tonnes fuel | [5 empty] | Winther 2016 | Winther 2016 Table_3-2_03 |  | #DIV/0!
1A4cii | Agriculture / forestry / fishing: Off-road vehicles and other machinery | Table_3-2_04 | Tier 2 emission factor | 1991-Stage I | Diesel | NA | PM2.5 | 1A4ciiPM2.5 | 1A4cii1991-Stage IDieselPM2.5 | 1974 | g/tonnes fuel | [5 empty] | Winther 2016 | Winther 2016 Table_3-2_04 |  | #DIV/0!
1A4cii | Agriculture / forestry / fishing: Off-road vehicles and other machinery | Table_3-2_04 | Tier 2 emission factor | Stage I | Diesel | NA | CO2 | 1A4ciiCO2 | 1A4ciiStage IDieselCO2 | 3160 | kg/tonnes fuel | [5 empty] | Winther 2016 | Winther 2016 Table_3-2_04 |  | #DIV/0!
1A4cii | Agriculture / forestry / fishing: Off-road vehicles and other machinery | Table_3-2_04 | Tier 2 emission factor | Stage I | Diesel | NA | N2O | 1A4ciiN2O | 1A4ciiStage IDieselN2O | 138 | g/tonnes fuel | [5 empty] | Winther 2016 | Winther 2016 Table_3-2_04 |  | #DIV/0!
1A4cii | Agriculture / forestry / fishing: Off-road vehicles and other machinery | Table_3-2_03 | Tier 2 emission factor | Stage I | Diesel | NA | NOx | 1A4ciiNOx | 1A4ciiStage IDieselNOx | 30799 | g/tonnes fuel | [5 empty] | Winther 2016 | Winther 2016 Table_3-2_03 |  | #DIV/0!
1A4cii | Agriculture / forestry / fishing: Off-road vehicles and other machinery | Table_3-2_02 | Tier 2 emission factor | 1991-Stage I | Diesel | NA | TSP | 1A4ciiTSP | 1A4cii1991-Stage IDieselTSP | 1974 | g/tonnes fuel | [5 empty] | Winther 2016 | Winther 2016 Table_3-2_02 |  | #DIV/0!
1A4cii | Agriculture / forestry / fishing: Off-road vehicles and other machinery | Table_3-2_02 | Tier 2 emission factor | 1981-1990 | Diesel | NA | N2O | 1A4ciiN2O | 1A4cii1981-1990DieselN2O | 129 | g/tonnes fuel | [5 empty] | Winther 2016 | Winther 2016 Table_3-2_02 |  | #DIV/0!
1A4cii | Agriculture / forestry / fishing: Off-road vehicles and other machinery | Table_3-2_18 | Tier 2 emission factor | 1981-1990 | Diesel | NA | NH3 | 1A4ciiNH3 | 1A4cii1981-1990DieselNH3 | 7 | g/tonnes fuel | [5 empty] | Winther 2016 | Winther 2016 Table_3-2_18 |  | #DIV/0!
1A4cii | Agriculture / forestry / fishing: Off-road vehicles and other machinery | Table_3-2_19 | Tier 2 emission factor | Stage V | Diesel | NA | NMVOC | 1A4ciiNMVOC | 1A4ciiStage VDieselNMVOC | 542 | g/tonnes fuel | [5 empty] | Winther 2016 | Winther 2016 Table_3-2_19 |  | #DIV/0!
1A4cii | Agriculture / forestry / fishing: Off-road vehicles and other machinery | Table_3-2_19 | Tier 2 emission factor | < 1981 | Diesel | NA | BC | 1A4ciiBC | 1A4cii< 1981DieselBC | 3414 | g/tonnes fuel | [5 empty] | Winther 2016 | Winther 2016 Table_3-2_19 |  | #DIV/0!
1A4cii | Agriculture / forestry / fishing: Off-road vehicles and other machinery | Table_3-2_19 | Tier 2 emission factor | < 1981 | Diesel | NA | CH4 | 1A4ciiCH4 | 1A4cii< 1981DieselCH4 | 199 | g/tonnes fuel | [5 empty] | Winther 2016 | Winther 2016 Table_3-2_19 |  | #DIV/0!
1A4cii | Agriculture / forestry / fishing: Off-road vehicles and other machinery | Table_3-2_18 | Tier 2 emission factor | < 1981 | Diesel | NA | CO2 | 1A4ciiCO2 | 1A4cii< 1981DieselCO2 | 3160 | kg/tonnes fuel | [5 empty] | Winther 2016 | Winther 2016 Table_3-2_18 |  | #DIV/0!
1A4cii | Agriculture / forestry / fishing: Off-road vehicles and other machinery | Table_3-2_16 | Tier 2 emission factor | Stage V | Diesel | NA | NOx | 1A4ciiNOx | 1A4ciiStage VDieselNOx | 1915 | g/tonnes fuel | [5 empty] | Winther 2016 | Winther 2016 Table_3-2_16 |  | #DIV/0!
1A4cii | Agriculture / forestry / fishing: Off-road vehicles and other machinery | Table_3-2_16 | Tier 2 emission factor | Stage IIIB | Diesel | NA | PM10 | 1A4ciiPM10 | 1A4ciiStage IIIBDieselPM10 | 99 | g/tonnes fuel | [5 empty] | Winther 2016 | Winther 2016 Table_3-2_16 |  | #DIV/0!
1A4cii | Agriculture / forestry / fishing: Off-road vehicles and other machinery | Table_3-2_17 | Tier 2 emission factor | Stage IIIB | Diesel | NA | TSP | 1A4ciiTSP | 1A4ciiStage IIIBDieselTSP | 99 | g/tonnes fuel | [5 empty] | Winther 2016 | Winther 2016 Table_3-2_17 |  | #DIV/0!
1A4cii | Agriculture / forestry / fishing: Off-road vehicles and other machinery | Table_3-2_21 | Tier 2 emission factor | Stage IV | Diesel | NA | BC | 1A4ciiBC | 1A4ciiStage IVDieselBC | 74 | g/tonnes fuel | [5 empty] | Winther 2016 | Winther 2016 Table_3-2_21 |  | #DIV/0!
1A4cii | Agriculture / forestry / fishing: Off-road vehicles and other machinery | Table_3-2_21 | Tier 2 emission factor | 1991-Stage I | Diesel | NA | PM10 | 1A4ciiPM10 | 1A4cii1991-Stage IDieselPM10 | 3642 | g/tonnes fuel | [5 empty] | Winther 2016 | Winther 2016 Table_3-2_21 |  | #DIV/0!
1A4cii | Agriculture / forestry / fishing: Off-road vehicles and other machinery | Table_3-2_21 | Tier 2 emission factor | 1991-Stage I | Diesel | NA | CO2 | 1A4ciiCO2 | 1A4cii1991-Stage IDieselCO2 | 3160 | kg/tonnes fuel | [5 empty] | Winther 2016 | Winther 2016 Table_3-2_21 |  | #DIV/0!
1A4cii | Agriculture / forestry / fishing: Off-road vehicles and other machinery | Table_3-2_10 | Tier 2 emission factor | 1991-Stage I | Diesel | NA | BC | 1A4ciiBC | 1A4cii1991-Stage IDieselBC | 2001 | g/tonnes fuel | [5 empty] | Winther 2016 | Winther 2016 Table_3-2_10 |  | #DIV/0!
1A4cii | Agriculture / forestry / fishing: Off-road vehicles and other machinery | Table_3-2_22 | Tier 2 emission factor | < 1981 | Diesel | NA | PM10 | 1A4ciiPM10 | 1A4cii< 1981DieselPM10 | 5493 | g/tonnes fuel | [5 empty] | Winther 2016 | Winther 2016 Table_3-2_22 |  | #DIV/0!
1A4cii | Agriculture / forestry / fishing: Off-road vehicles and other machinery | Table_3-2_19 | Tier 2 emission factor | Stage I | Diesel | NA | CO2 | 1A4ciiCO2 | 1A4ciiStage IDieselCO2 | 3160 | kg/tonnes fuel | [5 empty] | Winther 2016 | Winther 2016 Table_3-2_19 |  | #DIV/0!
1A4cii | Agriculture / forestry / fishing: Off-road vehicles and other machinery | Table_3-2_19 | Tier 2 emission factor | < 1981 | Diesel | NA | NOx | 1A4ciiNOx | 1A4cii< 1981DieselNOx | 26552 | g/tonnes fuel | [5 empty] | Winther 2016 | Winther 2016 Table_3-2_19 |  | #DIV/0!
1A4cii | Agriculture / forestry / fishing: Off-road vehicles and other machinery | Table_3-2_20 | Tier 2 emission factor | < 1981 | Diesel | NA | PM10 | 1A4ciiPM10 | 1A4cii< 1981DieselPM10 | 6207 | g/tonnes fuel | [5 empty] | Winther 2016 | Winther 2016 Table_3-2_20 |  | #DIV/0!
1A4cii | Agriculture / forestry / fishing: Off-road vehicles and other machinery | Table_3-2_21 | Tier 2 emission factor | 1981-1990 | Diesel | NA | CO | 1A4ciiCO | 1A4cii1981-1990DieselCO | 18890 | g/tonnes fuel | [5 empty] | Winther 2016 | Winther 2016 Table_3-2_21 |  | #DIV/0!
1A4cii | Agriculture / forestry / fishing: Off-road vehicles and other machinery | Table_3-2_20 | Tier 2 emission factor | 1991-Stage I | Diesel | NA | PM2.5 | 1A4ciiPM2.5 | 1A4cii1991-Stage IDieselPM2.5 | 3642 | g/tonnes fuel | [5 empty] | Winther 2016 | Winther 2016 Table_3-2_20 |  | #DIV/0!
1A4cii | Agriculture / forestry / fishing: Off-road vehicles and other machinery | Table_3-2_20 | Tier 2 emission factor | 1981-1990 | Diesel | NA | NMVOC | 1A4ciiNMVOC | 1A4cii1981-1990DieselNMVOC | 6962 | g/tonnes fuel | [5 empty] | Winther 2016 | Winther 2016 Table_3-2_20 |  | #DIV/0!
1A4cii | Agriculture / forestry / fishing: Off-road vehicles and other machinery | Table_3-2_12 | Tier 2 emission factor | 1981-1990 | Diesel | NA | PM2.5 | 1A4ciiPM2.5 | 1A4cii1981-1990DieselPM2.5 | 4308 | g/tonnes fuel | [5 empty] | Winther 2016 | Winther 2016 Table_3-2_12 |  | #DIV/0!
1A4cii | Agriculture / forestry / fishing: Off-road vehicles and other machinery | Table_3-2_12 | Tier 2 emission factor | 1991-Stage I | Diesel | NA | NH3 | 1A4ciiNH3 | 1A4cii1991-Stage IDieselNH3 | 8 | g/tonnes fuel | [5 empty] | Winther 2016 | Winther 2016 Table_3-2_12 |  | #DIV/0!
1A4cii | Agriculture / forestry / fishing: Off-road vehicles and other machinery | Table_3-2_16 | Tier 2 emission factor | 1991-Stage I | Diesel | NA | NMVOC | 1A4ciiNMVOC | 1A4cii1991-Stage IDieselNMVOC | 4907 | g/tonnes fuel | [5 empty] | Winther 2016 | Winther 2016 Table_3-2_16 |  | #DIV/0!
1A4cii | Agriculture / forestry / fishing: Off-road vehicles and other machinery | Table_3-2_12 | Tier 2 emission factor | Stage IIIB | Diesel | NA | NMVOC | 1A4ciiNMVOC | 1A4ciiStage IIIBDieselNMVOC | 514 | g/tonnes fuel | [5 empty] | Winther 2016 | Winther 2016 Table_3-2_12 |  | #DIV/0!
1A4cii | Agriculture / forestry / fishing: Off-road vehicles and other machinery | Table_3-2_11 | Tier 2 emission factor | 1991-Stage I | Diesel | NA | CO | 1A4ciiCO | 1A4cii1991-Stage IDieselCO | 14239 | g/tonnes fuel | [5 empty] | Winther 2016 | Winther 2016 Table_3-2_11 |  | #DIV/0!
1A4cii | Agriculture / forestry / fishing: Off-road vehicles and other machinery | Table_3-2_11 | Tier 2 emission factor | 1981-1990 | Diesel | NA | NOx | 1A4ciiNOx | 1A4cii1981-1990DieselNOx | 44030 | g/tonnes fuel | [5 empty] | Winther 2016 | Winther 2016 Table_3-2_11 |  | #DIV/0!
1A4cii | Agriculture / forestry / fishing: Off-road vehicles and other machinery | Table_3-2_11 | Tier 2 emission factor | 1981-1990 | Diesel | NA | CO | 1A4ciiCO | 1A4cii1981-1990DieselCO | 16045 | g/tonnes fuel | [5 empty] | Winther 2016 | Winther 2016 Table_3-2_11 |  | #DIV/0!
1A4cii | Agriculture / forestry / fishing: Off-road vehicles and other machinery | Table_3-2_15 | Tier 2 emission factor | 1981-1990 | Diesel | NA | N2O | 1A4ciiN2O | 1A4cii1981-1990DieselN2O | 131 | g/tonnes fuel | [5 empty] | Winther 2016 | Winther 2016 Table_3-2_15 |  | #DIV/0!
1A4cii | Agriculture / forestry / fishing: Off-road vehicles and other machinery | Table_3-2_15 | Tier 2 emission factor | Stage IIIA | Diesel | NA | PM10 | 1A4ciiPM10 | 1A4ciiStage IIIADieselPM10 | 573 | g/tonnes fuel | [5 empty] | Winther 2016 | Winther 2016 Table_3-2_15 |  | #DIV/0!
1A4cii | Agriculture / forestry / fishing: Off-road vehicles and other machinery | Table_3-2_14 | Tier 2 emission factor | Stage IIIA | Diesel | NA | CO2 | 1A4ciiCO2 | 1A4ciiStage IIIADieselCO2 | 3160 | kg/tonnes fuel | [5 empty] | Winther 2016 | Winther 2016 Table_3-2_14 |  | #DIV/0!
1A4cii | Agriculture / forestry / fishing: Off-road vehicles and other machinery | Table_3-2_14 | Tier 2 emission factor | Stage II | Diesel | NA | CO | 1A4ciiCO | 1A4ciiStage IIDieselCO | 5940 | g/tonnes fuel | [5 empty] | Winther 2016 | Winther 2016 Table_3-2_14 |  | #DIV/0!
1A4cii | Agriculture / forestry / fishing: Off-road vehicles and other machinery | Table_3-2_13 | Tier 2 emission factor | Stage II | Diesel | NA | CH4 | 1A4ciiCH4 | 1A4ciiStage IIDieselCH4 | 29 | g/tonnes fuel | [5 empty] | Winther 2016 | Winther 2016 Table_3-2_13 |  | #DIV/0!
1A4cii | Agriculture / forestry / fishing: Off-road vehicles and other machinery | Table_3-2_15 | Tier 2 emission factor | Stage I | Diesel | NA | PM2.5 | 1A4ciiPM2.5 | 1A4ciiStage IDieselPM2.5 | 789 | g/tonnes fuel | [5 empty] | Winther 2016 | Winther 2016 Table_3-2_15 |  | #DIV/0!
1A4cii | Agriculture / forestry / fishing: Off-road vehicles and other machinery | Table_3-2_14 | Tier 2 emission factor | Stage IIIA | Diesel | NA | CH4 | 1A4ciiCH4 | 1A4ciiStage IIIADieselCH4 | 29 | g/tonnes fuel | [5 empty] | Winther 2016 | Winther 2016 Table_3-2_14 |  | #DIV/0!
1A4cii | Agriculture / forestry / fishing: Off-road vehicles and other machinery | Table_3-2_14 | Tier 2 emission factor | Stage II | Diesel | NA | PM2.5 | 1A4ciiPM2.5 | 1A4ciiStage IIDieselPM2.5 | 595 | g/tonnes fuel | [5 empty] | Winther 2016 | Winther 2016 Table_3-2_14 |  | #DIV/0!
1A4cii | Agriculture / forestry / fishing: Off-road vehicles and other machinery | Table_3-2_14 | Tier 2 emission factor | Stage II | Diesel | NA | TSP | 1A4ciiTSP | 1A4ciiStage IIDieselTSP | 595 | g/tonnes fuel | [5 empty] | Winther 2016 | Winther 2016 Table_3-2_14 |  | #DIV/0!
1A4cii | Agriculture / forestry / fishing: Off-road vehicles and other machinery | Table_3-1_05 | Tier 2 emission factor | Stage II | Diesel | NA | NH3 | 1A4ciiNH3 | 1A4ciiStage IIDieselNH3 | 8 | g/tonnes fuel | [5 empty] | Winther 2016 | Winther 2016 Table_3-1_05 |  | #DIV/0!
1A4cii | Agriculture / forestry / fishing: Off-road vehicles and other machinery | Table_3-1_04 | Tier 1 emission factor | NA | LPG | NA | CO2 | 1A4ciiCO2 | 1A4ciiNALPGCO2 | 2990 | kg/tonnes fuel | [5 empty] | Winther 2016 | Winther 2016 Table_3-1_04 |  | #DIV/0!
1A4cii | Agriculture / forestry / fishing: Off-road vehicles and other machinery | Table_3-1_05 | Tier 1 emission factor | NA | Diesel | NA | Benzo(b)fluoranthene | 1A4ciiBenzo(b)fluoranthene | 1A4ciiNADieselBenzo(b)fluoranthene | 50 | µg/kg fuel | [5 empty] | Winther 2016 | Winther 2016 Table_3-1_05 |  | #DIV/0!
1A4cii | Agriculture / forestry / fishing: Off-road vehicles and other machinery | Table_3-1_05 | Tier 1 emission factor | NA | LPG | NA | NH3 | 1A4ciiNH3 | 1A4ciiNALPGNH3 | 10 | g/tonnes fuel | [5 empty] | Winther 2016 | Winther 2016 Table_3-1_05 |  | #DIV/0!
1A4cii | Agriculture / forestry / fishing: Off-road vehicles and other machinery | Table_3-1_05 | Tier 1 emission factor | NA | LPG | NA | NOx | 1A4ciiNOx | 1A4ciiNALPGNOx | 28571 | g/tonnes fuel | [5 empty] | Winther 2016 | Winther 2016 Table_3-1_05 |  | #DIV/0!
1A4cii | Agriculture / forestry / fishing: Off-road vehicles and other machinery | Table_3-1_06 | Tier 1 emission factor | NA | LPG | NA | PM10 | 1A4ciiPM10 | 1A4ciiNALPGPM10 | 225 | g/tonnes fuel | [5 empty] | Winther 2016 | Winther 2016 Table_3-1_06 |  | #DIV/0!
1A4cii | Agriculture / forestry / fishing: Off-road vehicles and other machinery | Table_3-1_06 | Tier 1 emission factor | NA | Gasoline: four-stroke | NA | N2O | 1A4ciiN2O | 1A4ciiNAGasoline: four-strokeN2O | 59 | g/tonnes fuel | [5 empty] | Winther 2016 | Winther 2016 Table_3-1_06 |  | #DIV/0!
1A4cii | Agriculture / forestry / fishing: Off-road vehicles and other machinery | Table_3-1_06 | Tier 1 emission factor | NA | Gasoline: four-stroke | NA | NH3 | 1A4ciiNH3 | 1A4ciiNAGasoline: four-strokeNH3 | 4 | g/tonnes fuel | [5 empty] | Winther 2016 | Winther 2016 Table_3-1_06 |  | #DIV/0!
1A4cii | Agriculture / forestry / fishing: Off-road vehicles and other machinery | Table_3-1_01 | Tier 1 emission factor | NA | Gasoline: four-stroke | NA | CH4 | 1A4ciiCH4 | 1A4ciiNAGasoline: four-strokeCH4 | 665 | g/tonnes fuel | [5 empty] | Winther 2016 | Winther 2016 Table_3-1_01 |  | #DIV/0!
1A4cii | Agriculture / forestry / fishing: Off-road vehicles and other machinery | Table_3-1_01 | Tier 1 emission factor | NA | Diesel | NA | BC | 1A4ciiBC | 1A4ciiNADieselBC | 1111 | g/tonnes fuel | [5 empty] | Winther 2016 | Winther 2016 Table_3-1_01 |  | #DIV/0!
1A4cii | Agriculture / forestry / fishing: Off-road vehicles and other machinery | Table_3-1 | Tier 1 emission factor | NA | Diesel | NA | PM10 | 1A4ciiPM10 | 1A4ciiNADieselPM10 | 1913 | g/tonnes fuel | [5 empty] | Winther 2016 | Winther 2016 Table_3-1 |  | #DIV/0!
1A4ciii | Agriculture / forestry / fishing: National fishing | Table_3-2 | Tier 1 emission factor | NA | Bunker Fuel Oil | NA | PCB | 1A4ciiiPCB | 1A4ciiiNABunker Fuel OilPCB | 0.57 | mg/tonne fuel | [5 empty] | Cooper (2005) | Cooper (2005) Table_3-2 |  | #DIV/0!
1A4ciii | Agriculture / forestry / fishing: National fishing | Table_3-2 | Tier 1 emission factor | NA | Marine diesel oil/marine gas oil (MDO/MGO) | NA | Indeno(1,2,3-cd)pyrene | 1A4ciiiIndeno(1,2,3-cd)pyrene | 1A4ciiiNAMarine diesel oil/marine gas oil (MDO/MGO)Indeno(1,2,3-cd)pyrene | 0.001 | g/tonne fuel | 0 | 0 | 0% | 0% | 0% | average value | average value Table_3-2 |  | 0%
1A4ciii | Agriculture / forestry / fishing: National fishing | Table_3-2 | Tier 1 emission factor | NA | Marine diesel oil/marine gas oil (MDO/MGO) | NA | Zn | 1A4ciiiZn | 1A4ciiiNAMarine diesel oil/marine gas oil (MDO/MGO)Zn | 1.2 | g/tonne fuel | [5 empty] | average value | average value Table_3-2 |  | #DIV/0!
1A4ciii | Agriculture / forestry / fishing: National fishing | Table_3-2 | Tier 1 emission factor | NA | Marine diesel oil/marine gas oil (MDO/MGO) | NA | PM2.5 | 1A4ciiiPM2.5 | 1A4ciiiNAMarine diesel oil/marine gas oil (MDO/MGO)PM2.5 | 1.4 | kg/tonne fuel | [5 empty] | Entec (2007) | Entec (2007) Table_3-2 |  | #DIV/0!
1A4ciii | Agriculture / forestry / fishing: National fishing | Table_3-2 | Tier 1 emission factor | NA | Marine diesel oil/marine gas oil (MDO/MGO) | NA | NMVOC | 1A4ciiiNMVOC | 1A4ciiiNAMarine diesel oil/marine gas oil (MDO/MGO)NMVOC | 2.8 | kg/tonne fuel | [5 empty] | Entec (2007). See also note (2) | Entec (2007). See also note (2) Table_3-2 |  | #DIV/0!
1A4ciii | Agriculture / forestry / fishing: National fishing | Table_3-1 | Tier 1 emission factor | NA | Marine diesel oil/marine gas oil (MDO/MGO) | NA | NOx | 1A4ciiiNOx | 1A4ciiiNAMarine diesel oil/marine gas oil (MDO/MGO)NOx | 78.5 | kg/tonne fuel | [5 empty] | Entec (2007). See also note (2) | Entec (2007). See also note (2) Table_3-1 |  | #DIV/0!
1A4ciii | Agriculture / forestry / fishing: National fishing | Table_3-1 | Tier 1 emission factor | NA | Bunker Fuel Oil | NA | PM10 | 1A4ciiiPM10 | 1A4ciiiNABunker Fuel OilPM10 | 6.2 | kg/tonne fuel | [5 empty] | Entec (2007) | Entec (2007) Table_3-1 |  | #DIV/0!
1A4ciii | Agriculture / forestry / fishing: National fishing | Table_3-27 | Tier 1 emission factor | NA | Bunker Fuel Oil | NA | As | 1A4ciiiAs | 1A4ciiiNABunker Fuel OilAs | 0.05 | g/tonne fuel | [5 empty] | average value | average value Table_3-27 |  | #DIV/0!
1A5a | Other, stationary (including military) | Table_3-7 | Tier 2 emission factor | Medium size (>1 MWth to <=50 MWth) boilers | Natural Gas | NA | BC | 1A5aBC | 1A5aMedium size (>1 MWth to <=50 MWth) boilersNatural GasBC | 5.4 | % of PM2.5 | 2.7 | 11 | 25% | 101.9% | 101.9% | Hildemann et al. (1991), Muhlbaier (1981) ** | Hildemann et al. (1991), Muhlbaier (1981) ** Table_3-7 |  | 101.9%
1A5a | Other, stationary (including military) | Table_3-7 | Tier 1 emission factor | NA | Hard Coal and Brown Coal | NA | NOx | 1A5aNOx | 1A5aNAHard Coal and Brown CoalNOx | 173 | g/GJ | 150 | 200 | 43.35% | 57.8% | 57.8% | Guidebook (2006) chapter B216 | Guidebook (2006) chapter B216 Table_3-7 |  | 57.8%
1A5a | Other, stationary (including military) | Table_3-7 | Tier 2 emission factor | Medium size (>1 MWth to <=50 MWth) boilers | Natural Gas | NA | PCDD/F | 1A5aPCDD/F | 1A5aMedium size (>1 MWth to <=50 MWth) boilersNatural GasPCDD/F | 0.5 | ng I-TEQ/GJ | 0.3 | 0.8 | 30% | 80% | 80% | UNEP (2005) | UNEP (2005) Table_3-7 |  | 80%
1A5a | Other, stationary (including military) | Table_3-7 | Tier 1 emission factor | NA | Hard Coal and Brown Coal | NA | PCDD/F | 1A5aPCDD/F | 1A5aNAHard Coal and Brown CoalPCDD/F | 203 | ng I-TEQ/GJ | 40 | 500 | 9.852% | 123.2% | 123.2% | Guidebook (2006) chapter B216 | Guidebook (2006) chapter B216 Table_3-7 |  | 123.2%
1A5a | Other, stationary (including military) | Table_3-7 | Tier 1 emission factor | NA | Hard Coal and Brown Coal | NA | Cr | 1A5aCr | 1A5aNAHard Coal and Brown CoalCr | 13.5 | mg/GJ | 0.5 | 20 | 1.852% | 74.07% | 74.07% | Guidebook (2006) chapter B216 | Guidebook (2006) chapter B216 Table_3-7 |  | 74.07%
1A5a | Other, stationary (including military) | Table_3-26 | Tier 1 emission factor | NA | Hard Coal and Brown Coal | NA | TSP | 1A5aTSP | 1A5aNAHard Coal and Brown CoalTSP | 124 | g/GJ | 70 | 250 | 28.23% | 100.8% | 100.8% | Guidebook (2006) chapter B216 | Guidebook (2006) chapter B216 Table_3-26 |  | 100.8%
1A5a | Other, stationary (including military) | Table_3-26 | Tier 2 emission factor | Medium size (>50 kWth to <=1 MWth) boilers | Natural Gas | NA | Benzo(b)fluoranthene | 1A5aBenzo(b)fluoranthene | 1A5aMedium size (>50 kWth to <=1 MWth) boilersNatural GasBenzo(b)fluoranthene | 0.84 | µg/GJ | 0.28 | 0.84 | 16.67% | 50% | 50% | US EPA (1998) | US EPA (1998) Table_3-26 |  | 50%
1A5a | Other, stationary (including military) | Table_3-27 | Tier 2 emission factor | Medium size (>50 kWth to <=1 MWth) boilers | Natural Gas | NA | Cu | 1A5aCu | 1A5aMedium size (>50 kWth to <=1 MWth) boilersNatural GasCu | 7.6e-05 | mg/GJ | 3.8e-05 | 0.00015 | 25% | 98.68% | 98.68% | Nielsen et al. (2013) | Nielsen et al. (2013) Table_3-27 |  | 98.68%
1A5a | Other, stationary (including military) | Table_3-7 | Tier 2 emission factor | Medium size (>1 MWth to <=50 MWth) boilers | Natural Gas | NA | Cd | 1A5aCd | 1A5aMedium size (>1 MWth to <=50 MWth) boilersNatural GasCd | 0.00025 | mg/GJ | 0.00013 | 0.0005 | 26% | 100% | 100% | Nielsen et al. (2013) | Nielsen et al. (2013) Table_3-7 |  | 100%
1A5a | Other, stationary (including military) | Table_3-27 | Tier 1 emission factor | NA | Hard Coal and Brown Coal | NA | Benzo(a)pyrene | 1A5aBenzo(a)pyrene | 1A5aNAHard Coal and Brown CoalBenzo(a)pyrene | 45.5 | mg/GJ | 10 | 150 | 10.99% | 164.8% | 164.8% | Guidebook (2006) chapter B216 | Guidebook (2006) chapter B216 Table_3-27 |  | 164.8%
1A5a | Other, stationary (including military) | Table_3-9 | Tier 2 emission factor | Medium size (>1 MWth to <=50 MWth) boilers | Natural Gas | NA | PM2.5 | 1A5aPM2.5 | 1A5aMedium size (>1 MWth to <=50 MWth) boilersNatural GasPM2.5 | 0.45 | g/GJ | 0.27 | 0.63 | 30% | 70% | 70% | * | * Table_3-9 |  | 70%
1A5a | Other, stationary (including military) | Table_3-9 | Tier 1 emission factor | NA | Liquid Fuels | NA | SOx | 1A5aSOx | 1A5aNALiquid FuelsSOx | 94 | g/GJ | 28 | 140 | 14.89% | 74.47% | 74.47% | Average of Tier 2 EFs for commercial/institutional liquid fuel combustion for all technologies | Average of Tier 2 EFs for commercial/institutional liquid fuel combustion for all technologies Table_3-9 |  | 74.47%
1A5a | Other, stationary (including military) | Table_3-9 | Tier 1 emission factor | NA | Liquid Fuels | NA | Hg | 1A5aHg | 1A5aNALiquid FuelsHg | 0.1 | mg/GJ | 0.025 | 0.22 | 12.5% | 110% | 110% | Average of Tier 2 EFs for commercial/institutional liquid fuel combustion for all technologies | Average of Tier 2 EFs for commercial/institutional liquid fuel combustion for all technologies Table_3-9 |  | 110%
1A5a | Other, stationary (including military) | Table_3-7 | Tier 1 emission factor | NA | Liquid Fuels | NA | NOx | 1A5aNOx | 1A5aNALiquid FuelsNOx | 306 | g/GJ | 50 | 1319 | 8.17% | 215.5% | 215.5% | Average of Tier 2 EFs for commercial/institutional liquid fuel combustion for all technologies | Average of Tier 2 EFs for commercial/institutional liquid fuel combustion for all technologies Table_3-7 |  | 215.5%
1A5a | Other, stationary (including military) | Table_3-9 | Tier 1 emission factor | NA | Hard Coal and Brown Coal | NA | PCDD/F | 1A5aPCDD/F | 1A5aNAHard Coal and Brown CoalPCDD/F | 203 | ng I-TEQ/GJ | 40 | 500 | 9.852% | 123.2% | 123.2% | Guidebook (2006) chapter B216 | Guidebook (2006) chapter B216 Table_3-9 |  | 123.2%
1A5a | Other, stationary (including military) | Table_3-9 | Tier 1 emission factor | NA | Liquid Fuels | NA | HCB | 1A5aHCB | 1A5aNALiquid FuelsHCB | 0.22 | µg/GJ | 0.022 | 1.5 | 5% | 340.9% | 340.9% | Nielsen et al. (2010) | Nielsen et al. (2010) Table_3-9 |  | 340.9%
1A5a | Other, stationary (including military) | Table_3-9 | Tier 1 emission factor | NA | Liquid Fuels | NA | Benzo(k)fluoranthene | 1A5aBenzo(k)fluoranthene | 1A5aNALiquid FuelsBenzo(k)fluoranthene | 1.7 | µg/GJ | 0.17 | 1.7 | 5% | 50% | 50% | Nielsen et al. (2010) | Nielsen et al. (2010) Table_3-9 |  | 50%
1A5a | Other, stationary (including military) | Table_3-9 | Tier 1 emission factor | NA | Liquid Fuels | NA | Benzo(b)fluoranthene | 1A5aBenzo(b)fluoranthene | 1A5aNALiquid FuelsBenzo(b)fluoranthene | 15 | µg/GJ | 1.5 | 15 | 5% | 50% | 50% | Nielsen et al. (2010) | Nielsen et al. (2010) Table_3-9 |  | 50%
1A5a | Other, stationary (including military) | Table_3-9 | Tier 1 emission factor | NA | Liquid Fuels | NA | Ni | 1A5aNi | 1A5aNALiquid FuelsNi | 125 | mg/GJ | 0.0025 | 600 | 0.001% | 240% | 240% | Average of Tier 2 EFs for commercial/institutional liquid fuel combustion for all technologies | Average of Tier 2 EFs for commercial/institutional liquid fuel combustion for all technologies Table_3-9 |  | 240%
1A5a | Other, stationary (including military) | Table_3-9 | Tier 1 emission factor | NA | Liquid Fuels | NA | Benzo(a)pyrene | 1A5aBenzo(a)pyrene | 1A5aNALiquid FuelsBenzo(a)pyrene | 1.9 | µg/GJ | 0.2 | 1.9 | 5.263% | 50% | 50% | Nielsen et al. (2010) | Nielsen et al. (2010) Table_3-9 |  | 50%
1A5a | Other, stationary (including military) | Table_3-8 | Tier 1 emission factor | NA | Liquid Fuels | NA | Ni | 1A5aNi | 1A5aNALiquid FuelsNi | 125 | mg/GJ | 0.0025 | 600 | 0.001% | 240% | 240% | Average of Tier 2 EFs for commercial/institutional liquid fuel combustion for all technologies | Average of Tier 2 EFs for commercial/institutional liquid fuel combustion for all technologies Table_3-8 |  | 240%
1A5a | Other, stationary (including military) | Table_3-8 | Tier 1 emission factor | NA | Gaseous Fuels | NA | NMVOC | 1A5aNMVOC | 1A5aNAGaseous FuelsNMVOC | 23 | g/GJ | 14 | 33 | 30.43% | 71.74% | 71.74% | Average of Tier 2 EFs for commercial/institutional gaseous fuel combustion for all technologies | Average of Tier 2 EFs for commercial/institutional gaseous fuel combustion for all technologies Table_3-8 |  | 71.74%
1A5a | Other, stationary (including military) | Table_3-7 | Tier 1 emission factor | NA | Gaseous Fuels | NA | SOx | 1A5aSOx | 1A5aNAGaseous FuelsSOx | 0.67 | g/GJ | 0.4 | 0.94 | 29.85% | 70.15% | 70.15% | Average of Tier 2 EFs for commercial/institutional gaseous fuel combustion for all technologies | Average of Tier 2 EFs for commercial/institutional gaseous fuel combustion for all technologies Table_3-7 |  | 70.15%
1A5a | Other, stationary (including military) | Table_3-7 | Tier 1 emission factor | NA | Hard Coal and Brown Coal | NA | Benzo(a)pyrene | 1A5aBenzo(a)pyrene | 1A5aNAHard Coal and Brown CoalBenzo(a)pyrene | 45.5 | mg/GJ | 10 | 150 | 10.99% | 164.8% | 164.8% | Guidebook (2006) chapter B216 | Guidebook (2006) chapter B216 Table_3-7 |  | 164.8%
1A5a | Other, stationary (including military) | Table_3-8 | Tier 1 emission factor | NA | Hard Coal and Brown Coal | NA | Indeno(1,2,3-cd)pyrene | 1A5aIndeno(1,2,3-cd)pyrene | 1A5aNAHard Coal and Brown CoalIndeno(1,2,3-cd)pyrene | 18.5 | mg/GJ | 5 | 80 | 13.51% | 216.2% | 216.2% | Guidebook (2006) chapter B216 | Guidebook (2006) chapter B216 Table_3-8 |  | 216.2%
1A5a | Other, stationary (including military) | Table_3-8 | Tier 1 emission factor | NA | Gaseous Fuels | NA | Se | 1A5aSe | 1A5aNAGaseous FuelsSe | 0.058 | mg/GJ | 0.015 | 0.058 | 12.93% | 50% | 50% | Average of Tier 2 EFs for commercial/institutional gaseous fuel combustion for all technologies | Average of Tier 2 EFs for commercial/institutional gaseous fuel combustion for all technologies Table_3-8 |  | 50%
1A5a | Other, stationary (including military) | Table_3-8 | Tier 1 emission factor | NA | Gaseous Fuels | NA | Zn | 1A5aZn | 1A5aNAGaseous FuelsZn | 0.73 | mg/GJ | 0.36 | 1.5 | 24.66% | 102.7% | 102.7% | Average of Tier 2 EFs for commercial/institutional gaseous fuel combustion for all technologies | Average of Tier 2 EFs for commercial/institutional gaseous fuel combustion for all technologies Table_3-8 |  | 102.7%
1A5a | Other, stationary (including military) | Table_3-8 | Tier 1 emission factor | NA | Gaseous Fuels | NA | Pb | 1A5aPb | 1A5aNAGaseous FuelsPb | 0.011 | mg/GJ | 0.006 | 0.022 | 27.27% | 100% | 100% | Average of Tier 2 EFs for commercial/institutional gaseous fuel combustion for all technologies | Average of Tier 2 EFs for commercial/institutional gaseous fuel combustion for all technologies Table_3-8 |  | 100%
1A5a | Other, stationary (including military) | Table_3-8 | Tier 1 emission factor | NA | Gaseous Fuels | NA | Cd | 1A5aCd | 1A5aNAGaseous FuelsCd | 0.0009 | mg/GJ | 0.0003 | 0.0011 | 16.67% | 61.11% | 61.11% | Average of Tier 2 EFs for commercial/institutional gaseous fuel combustion for all technologies | Average of Tier 2 EFs for commercial/institutional gaseous fuel combustion for all technologies Table_3-8 |  | 61.11%
1A5a | Other, stationary (including military) | Table_3-7 | Tier 1 emission factor | NA | Gaseous Fuels | NA | As | 1A5aAs | 1A5aNAGaseous FuelsAs | 0.1 | mg/GJ | 0.05 | 0.19 | 25% | 95% | 95% | Average of Tier 2 EFs for commercial/institutional gaseous fuel combustion for all technologies | Average of Tier 2 EFs for commercial/institutional gaseous fuel combustion for all technologies Table_3-7 |  | 95%
1A5a | Other, stationary (including military) | Table_3-8 | Tier 1 emission factor | NA | Hard Coal and Brown Coal | NA | PCDD/F | 1A5aPCDD/F | 1A5aNAHard Coal and Brown CoalPCDD/F | 203 | ng I-TEQ/GJ | 40 | 500 | 9.852% | 123.2% | 123.2% | Guidebook (2006) chapter B216 | Guidebook (2006) chapter B216 Table_3-8 |  | 123.2%
1A5a | Other, stationary (including military) | Table_3-8 | Tier 1 emission factor | NA | Gaseous Fuels | NA | Cu | 1A5aCu | 1A5aNAGaseous FuelsCu | 0.0026 | mg/GJ | 0.0013 | 0.0051 | 25% | 98.08% | 98.08% | Average of Tier 2 EFs for commercial/institutional gaseous fuel combustion for all technologies | Average of Tier 2 EFs for commercial/institutional gaseous fuel combustion for all technologies Table_3-8 |  | 98.08%
1A5a | Other, stationary (including military) | Table_3-22 | Tier 1 emission factor | NA | Gaseous Fuels | NA | Hg | 1A5aHg | 1A5aNAGaseous FuelsHg | 0.1 | mg/GJ | 0.007 | 0.54 | 3.5% | 270% | 270% | Average of Tier 2 EFs for commercial/institutional gaseous fuel combustion for all technologies | Average of Tier 2 EFs for commercial/institutional gaseous fuel combustion for all technologies Table_3-22 |  | 270%
1A5a | Other, stationary (including military) | Table_3-22 | Tier 2 emission factor | Advanced coal combustion techniques <1MWth - Manual Boiler | Coal Fuels | NA | Se | 1A5aSe | 1A5aAdvanced coal combustion techniques <1MWth - Manual BoilerCoal FuelsSe | 2 | mg/GJ | 0.5 | 3 | 12.5% | 75% | 75% | Guidebook (2006) chapter B216 | Guidebook (2006) chapter B216 Table_3-22 |  | 75%
1A5a | Other, stationary (including military) | Table_3-21 | Tier 2 emission factor | Advanced coal combustion techniques <1MWth - Manual Boiler | Coal Fuels | NA | PM2.5 | 1A5aPM2.5 | 1A5aAdvanced coal combustion techniques <1MWth - Manual BoilerCoal FuelsPM2.5 | 130 | g/GJ | 72 | 220 | 27.69% | 84.62% | 84.62% | Guidebook (2006) chapter B216 | Guidebook (2006) chapter B216 Table_3-21 |  | 84.62%
1A5a | Other, stationary (including military) | Table_3-21 | Tier 2 emission factor | Medium size (>1 MWth to <=50 MWth) boilers | Coal Fuels | NA | Cr | 1A5aCr | 1A5aMedium size (>1 MWth to <=50 MWth) boilersCoal FuelsCr | 15 | mg/GJ | 1 | 20 | 3.333% | 66.67% | 66.67% | Guidebook (2006) chapter B216 | Guidebook (2006) chapter B216 Table_3-21 |  | 66.67%
1A5a | Other, stationary (including military) | Table_3-21 | Tier 2 emission factor | Medium size (>1 MWth to <=50 MWth) boilers | Coal Fuels | NA | Se | 1A5aSe | 1A5aMedium size (>1 MWth to <=50 MWth) boilersCoal FuelsSe | 2 | mg/GJ | 0.5 | 3 | 12.5% | 75% | 75% | Guidebook (2006) chapter B216 | Guidebook (2006) chapter B216 Table_3-21 |  | 75%
1A5a | Other, stationary (including military) | Table_3-21 | Tier 2 emission factor | Medium size (>1 MWth to <=50 MWth) boilers | Coal Fuels | NA | Zn | 1A5aZn | 1A5aMedium size (>1 MWth to <=50 MWth) boilersCoal FuelsZn | 150 | mg/GJ | 100 | 300 | 33.33% | 100% | 100% | Guidebook (2006) chapter B216 | Guidebook (2006) chapter B216 Table_3-21 |  | 100%
1A5a | Other, stationary (including military) | Table_3-21 | Tier 2 emission factor | Medium size (>1 MWth to <=50 MWth) boilers | Coal Fuels | NA | PCB | 1A5aPCB | 1A5aMedium size (>1 MWth to <=50 MWth) boilersCoal FuelsPCB | 170 | µg/GJ | 85 | 260 | 25% | 76.47% | 76.47% | Kakareka et al. (2004) | Kakareka et al. (2004) Table_3-21 |  | 76.47%
1A5a | Other, stationary (including military) | Table_3-21 | Tier 2 emission factor | Medium size (>1 MWth to <=50 MWth) boilers | Coal Fuels | NA | PCDD/F | 1A5aPCDD/F | 1A5aMedium size (>1 MWth to <=50 MWth) boilersCoal FuelsPCDD/F | 100 | ng I-TEQ/GJ | 40 | 500 | 20% | 250% | 250% | Guidebook (2006) chapter B216 | Guidebook (2006) chapter B216 Table_3-21 |  | 250%
1A5a | Other, stationary (including military) | Table_3-22 | Tier 2 emission factor | Medium size (>1 MWth to <=50 MWth) boilers | Coal Fuels | NA | HCB | 1A5aHCB | 1A5aMedium size (>1 MWth to <=50 MWth) boilersCoal FuelsHCB | 0.62 | µg/GJ | 0.31 | 1.2 | 25% | 96.77% | 96.77% | Guidebook (2006) chapter B216 | Guidebook (2006) chapter B216 Table_3-22 |  | 96.77%
1A5a | Other, stationary (including military) | Table_3-47 | Tier 2 emission factor | Advanced coal combustion techniques <1MWth - Manual Boiler | Coal Fuels | NA | CO | 1A5aCO | 1A5aAdvanced coal combustion techniques <1MWth - Manual BoilerCoal FuelsCO | 1500 | g/GJ | 200 | 3000 | 6.667% | 100% | 100% | Guidebook (2006) chapter B216 | Guidebook (2006) chapter B216 Table_3-47 |  | 100%
1A5a | Other, stationary (including military) | Table_3-47 | Tier 2 emission factor | Wood combustion <1MW - Manual Boilers | Wood | NA | Cd | 1A5aCd | 1A5aWood combustion <1MW - Manual BoilersWoodCd | 13 | mg/GJ | 0.5 | 87 | 1.923% | 334.6% | 334.6% | Hedberg et al. (2002); Struschka et al. (2008); Lamberg et al. (2011) | Hedberg et al. (2002); Struschka et al. (2008); Lamberg et al. (2011) Table_3-47 |  | 334.6%
1A5a | Other, stationary (including military) | Table_3-23 | Tier 2 emission factor | Wood combustion <1MW - Manual Boilers | Wood | NA | Cd | 1A5aCd | 1A5aWood combustion <1MW - Manual BoilersWoodCd | 13 | mg/GJ | 0.5 | 87 | 1.923% | 334.6% | 334.6% | Hedberg et al. (2002); Struschka et al. (2008); Lamberg et al. (2011) | Hedberg et al. (2002); Struschka et al. (2008); Lamberg et al. (2011) Table_3-23 |  | 334.6%
1A5a | Other, stationary (including military) | Table_3-47 | Tier 2 emission factor | Advanced coal combustion techniques <1MWth - Automatic Boiler | Coal Fuels | NA | CO | 1A5aCO | 1A5aAdvanced coal combustion techniques <1MWth - Automatic BoilerCoal FuelsCO | 350 | g/GJ | 175 | 700 | 25% | 100% | 100% | Thistlethwaite (2001) | Thistlethwaite (2001) Table_3-47 |  | 100%
1A5a | Other, stationary (including military) | Table_3-23 | Tier 2 emission factor | Wood combustion <1MW - Manual Boilers | Wood | NA | PCDD/F | 1A5aPCDD/F | 1A5aWood combustion <1MW - Manual BoilersWoodPCDD/F | 100 | ng I-TEQ/GJ | 30 | 500 | 15% | 250% | 250% | Hedman et al. (2006) | Hedman et al. (2006) Table_3-23 |  | 250%
1A5a | Other, stationary (including military) | Table_3-23 | Tier 2 emission factor | Advanced coal combustion techniques <1MWth - Automatic Boiler | Coal Fuels | NA | PM10 | 1A5aPM10 | 1A5aAdvanced coal combustion techniques <1MWth - Automatic BoilerCoal FuelsPM10 | 78 | g/GJ | 39 | 156 | 25% | 100% | 100% | Struschka et al. (2008) | Struschka et al. (2008) Table_3-23 |  | 100%
1A5a | Other, stationary (including military) | Table_3-47 | Tier 2 emission factor | Advanced coal combustion techniques <1MWth - Automatic Boiler | Coal Fuels | NA | Zn | 1A5aZn | 1A5aAdvanced coal combustion techniques <1MWth - Automatic BoilerCoal FuelsZn | 201 | mg/GJ | 50 | 500 | 12.44% | 124.4% | 124.4% | Thistlethwaite (2001) | Thistlethwaite (2001) Table_3-47 |  | 124.4%
1A5a | Other, stationary (including military) | Table_3-23 | Tier 2 emission factor | Wood combustion <1MW - Manual Boilers | Wood | NA | Ni | 1A5aNi | 1A5aWood combustion <1MW - Manual BoilersWoodNi | 2 | mg/GJ | 0.5 | 16 | 12.5% | 400% | 400% | Hedberg et al. (2002); Struschka et al. (2008); Lamberg et al. (2011) | Hedberg et al. (2002); Struschka et al. (2008); Lamberg et al. (2011) Table_3-23 |  | 400%
1A5a | Other, stationary (including military) | Table_3-23 | Tier 2 emission factor | Advanced coal combustion techniques <1MWth - Automatic Boiler | Coal Fuels | NA | TSP | 1A5aTSP | 1A5aAdvanced coal combustion techniques <1MWth - Automatic BoilerCoal FuelsTSP | 82 | g/GJ | 41 | 164 | 25% | 100% | 100% | Thistlethwaite (2001) | Thistlethwaite (2001) Table_3-23 |  | 100%
1A5a | Other, stationary (including military) | Table_3-10 | Tier 2 emission factor | Advanced coal combustion techniques <1MWth - Automatic Boiler | Coal Fuels | NA | Cu | 1A5aCu | 1A5aAdvanced coal combustion techniques <1MWth - Automatic BoilerCoal FuelsCu | 192 | mg/GJ | 19.2 | 400 | 5% | 104.2% | 104.2% | Thistlethwaite (2001) | Thistlethwaite (2001) Table_3-10 |  | 104.2%
1A5a | Other, stationary (including military) | Table_3-10 | Tier 1 emission factor | NA | Biomass | NA | Hg | 1A5aHg | 1A5aNABiomassHg | 0.56 | mg/GJ | 0.2 | 1 | 17.86% | 89.29% | 89.29% | Struschka et al. (2008) | Struschka et al. (2008) Table_3-10 |  | 89.29%
1A5a | Other, stationary (including military) | Table_3-10 | Tier 1 emission factor | NA | Biomass | NA | Benzo(b)fluoranthene | 1A5aBenzo(b)fluoranthene | 1A5aNABiomassBenzo(b)fluoranthene | 16 | mg/GJ | 8 | 32 | 25% | 100% | 100% | Boman et al. (2011); Johansson et al. (2004) | Boman et al. (2011); Johansson et al. (2004) Table_3-10 |  | 100%
1A5a | Other, stationary (including military) | Table_3-10 | Tier 1 emission factor | NA | Biomass | NA | Indeno(1,2,3-cd)pyrene | 1A5aIndeno(1,2,3-cd)pyrene | 1A5aNABiomassIndeno(1,2,3-cd)pyrene | 4 | mg/GJ | 2 | 8 | 25% | 100% | 100% | Boman et al. (2011); Johansson et al. (2004) | Boman et al. (2011); Johansson et al. (2004) Table_3-10 |  | 100%
1A5a | Other, stationary (including military) | Table_3-10 | Tier 1 emission factor | NA | Biomass | NA | Ni | 1A5aNi | 1A5aNABiomassNi | 2 | mg/GJ | 0.5 | 16 | 12.5% | 400% | 400% | Hedberg et al. (2002); Struschka et al. (2008); Lamberg et al. (2011) | Hedberg et al. (2002); Struschka et al. (2008); Lamberg et al. (2011) Table_3-10 |  | 400%
1A5a | Other, stationary (including military) | Table_3-20 | Tier 1 emission factor | NA | Biomass | NA | Cu | 1A5aCu | 1A5aNABiomassCu | 6 | mg/GJ | 4 | 89 | 33.33% | 741.7% | 741.7% | Hedberg et al. (2002); Tissari et al. (2007); Struschka et al. (2008); Lamberg et al. (2011) | Hedberg et al. (2002); Tissari et al. (2007); Struschka et al. (2008); Lamberg et al. (2011) Table_3-20 |  | 741.7%
1A5a | Other, stationary (including military) | Table_3-21 | Tier 2 emission factor | Medium size (>50 kWth to <=1 MWth) boilers | Coal Fuels | NA | Benzo(a)pyrene | 1A5aBenzo(a)pyrene | 1A5aMedium size (>50 kWth to <=1 MWth) boilersCoal FuelsBenzo(a)pyrene | 100 | mg/GJ | 13 | 150 | 6.5% | 75% | 75% | Guidebook (2006) chapter B216 | Guidebook (2006) chapter B216 Table_3-21 |  | 75%
1A5a | Other, stationary (including military) | Table_3-20 | Tier 2 emission factor | Medium size (>1 MWth to <=50 MWth) boilers | Coal Fuels | NA | NMVOC | 1A5aNMVOC | 1A5aMedium size (>1 MWth to <=50 MWth) boilersCoal FuelsNMVOC | 20 | g/GJ | 10 | 300 | 25% | 750% | 750% | Guidebook (2006) chapter B216 | Guidebook (2006) chapter B216 Table_3-20 |  | 750%
1A5a | Other, stationary (including military) | Table_3-20 | Tier 2 emission factor | Medium size (>50 kWth to <=1 MWth) boilers | Coal Fuels | NA | Cd | 1A5aCd | 1A5aMedium size (>50 kWth to <=1 MWth) boilersCoal FuelsCd | 3 | mg/GJ | 1 | 5 | 16.67% | 83.33% | 83.33% | Guidebook (2006) chapter B216 | Guidebook (2006) chapter B216 Table_3-20 |  | 83.33%
1A5a | Other, stationary (including military) | Table_3-48 | Tier 2 emission factor | Medium size (>50 kWth to <=1 MWth) boilers | Coal Fuels | NA | Ni | 1A5aNi | 1A5aMedium size (>50 kWth to <=1 MWth) boilersCoal FuelsNi | 20 | mg/GJ | 2 | 30 | 5% | 75% | 75% | Guidebook (2006) chapter B216 | Guidebook (2006) chapter B216 Table_3-48 |  | 75%
1A5a | Other, stationary (including military) | Table_3-48 | Tier 2 emission factor | Wood combustion <1MW - Automatic Boilers | Wood | NA | NMVOC | 1A5aNMVOC | 1A5aWood combustion <1MW - Automatic BoilersWoodNMVOC | 12 | g/GJ | 5 | 300 | 20.83% | 1250% | 1250% | Johansson et al. (2004) | Johansson et al. (2004) Table_3-48 |  | 1250%
1A5a | Other, stationary (including military) | Table_3-48 | Tier 2 emission factor | Wood combustion <1MW - Automatic Boilers | Wood | NA | NH3 | 1A5aNH3 | 1A5aWood combustion <1MW - Automatic BoilersWoodNH3 | 37 | g/GJ | 18 | 74 | 24.32% | 100% | 100% | Roe et al. (2004) | Roe et al. (2004) Table_3-48 |  | 100%
1A5a | Other, stationary (including military) | Table_3-26 | Tier 2 emission factor | Wood combustion <1MW - Automatic Boilers | Wood | NA | Pb | 1A5aPb | 1A5aWood combustion <1MW - Automatic BoilersWoodPb | 27 | mg/GJ | 0.5 | 118 | 0.9259% | 218.5% | 218.5% | Hedberg et al. (2002); Tissari et al. (2007); Struschka et al. (2008); Lamberg et al. (2011) | Hedberg et al. (2002); Tissari et al. (2007); Struschka et al. (2008); Lamberg et al. (2011) Table_3-26 |  | 218.5%
1A5a | Other, stationary (including military) | Table_3-48 | Tier 2 emission factor | Wood combustion <1MW - Automatic Boilers | Wood | NA | TSP | 1A5aTSP | 1A5aWood combustion <1MW - Automatic BoilersWoodTSP | 40 | g/GJ | 20 | 80 | 25% | 100% | 100% | Denier van der Gon et al. (2015) applied on Johansson et al. (2004) | Denier van der Gon et al. (2015) applied on Johansson et al. (2004) Table_3-48 |  | 100%
1A5a | Other, stationary (including military) | Table_3-48 | Tier 2 emission factor | Medium size (>50 kWth to <=1 MWth) boilers | Natural Gas | NA | CO | 1A5aCO | 1A5aMedium size (>50 kWth to <=1 MWth) boilersNatural GasCO | 24 | g/GJ | 18 | 42 | 37.5% | 87.5% | 87.5% | Italian Ministry for the Environment (2005) | Italian Ministry for the Environment (2005) Table_3-48 |  | 87.5%
1A5a | Other, stationary (including military) | Table_3-47 | Tier 2 emission factor | Wood combustion <1MW - Automatic Boilers | Wood | NA | PM2.5 | 1A5aPM2.5 | 1A5aWood combustion <1MW - Automatic BoilersWoodPM2.5 | 37 | g/GJ | 18 | 74 | 24.32% | 100% | 100% | Denier van der Gon et al. (2015) applied on Johansson et al. (2004) | Denier van der Gon et al. (2015) applied on Johansson et al. (2004) Table_3-47 |  | 100%
1A5a | Other, stationary (including military) | Table_3-48 | Tier 2 emission factor | Wood combustion <1MW - Manual Boilers | Wood | NA | PM2.5 | 1A5aPM2.5 | 1A5aWood combustion <1MW - Manual BoilersWoodPM2.5 | 160 | g/GJ | 80 | 320 | 25% | 100% | 100% | Denier van der Gon et al. (2015) applied on Naturvårdsverket, Sweden | Denier van der Gon et al. (2015) applied on Naturvårdsverket, Sweden Table_3-48 |  | 100%
1A5a | Other, stationary (including military) | Table_3-48 | Tier 2 emission factor | Wood combustion <1MW - Manual Boilers | Wood | NA | PM10 | 1A5aPM10 | 1A5aWood combustion <1MW - Manual BoilersWoodPM10 | 163 | g/GJ | 81 | 326 | 24.85% | 100% | 100% | Denier van der Gon et al. (2015) applied on Naturvårdsverket, Sweden | Denier van der Gon et al. (2015) applied on Naturvårdsverket, Sweden Table_3-48 |  | 100%
1A5a | Other, stationary (including military) | Table_3-48 | Tier 2 emission factor | Wood combustion <1MW - Manual Boilers | Wood | NA | Benzo(a)pyrene | 1A5aBenzo(a)pyrene | 1A5aWood combustion <1MW - Manual BoilersWoodBenzo(a)pyrene | 10 | mg/GJ | 5 | 20 | 25% | 100% | 100% | Boman et al. (2011); Johansson et al. (2004) | Boman et al. (2011); Johansson et al. (2004) Table_3-48 |  | 100%
1A5a | Other, stationary (including military) | Table_3-48 | Tier 2 emission factor | Wood combustion <1MW - Automatic Boilers | Wood | NA | Benzo(a)pyrene | 1A5aBenzo(a)pyrene | 1A5aWood combustion <1MW - Automatic BoilersWoodBenzo(a)pyrene | 10 | mg/GJ | 5 | 20 | 25% | 100% | 100% | Boman et al. (2011); Johansson et al. (2004) | Boman et al. (2011); Johansson et al. (2004) Table_3-48 |  | 100%
1A5a | Other, stationary (including military) | Table_3-48 | Tier 2 emission factor | Wood combustion <1MW - Automatic Boilers | Wood | NA | Cu | 1A5aCu | 1A5aWood combustion <1MW - Automatic BoilersWoodCu | 6 | mg/GJ | 4 | 89 | 33.33% | 741.7% | 741.7% | Hedberg et al. (2002); Tissari et al. (2007); Struschka et al. (2008); Lamberg et al. (2011) | Hedberg et al. (2002); Tissari et al. (2007); Struschka et al. (2008); Lamberg et al. (2011) Table_3-48 |  | 741.7%
1A5a | Other, stationary (including military) | Table_3-45 | Tier 2 emission factor | Wood combustion >1MW – Boilers | Wood | NA | Benzo(k)fluoranthene | 1A5aBenzo(k)fluoranthene | 1A5aWood combustion >1MW – BoilersWoodBenzo(k)fluoranthene | 5 | mg/GJ | 2 | 10 | 20% | 100% | 100% | Boman et al. (2011); Johansson et al. (2004) | Boman et al. (2011); Johansson et al. (2004) Table_3-45 |  | 100%
1A5a | Other, stationary (including military) | Table_3-45 | Tier 2 emission factor | Wood combustion >1MW – Boilers | Wood | NA | BC | 1A5aBC | 1A5aWood combustion >1MW – BoilersWoodBC | 15 | % of PM2.5 | 6 | 39 | 20% | 130% | 130% | Schmidl et al. (2011) | Schmidl et al. (2011) Table_3-45 |  | 130%
1A5a | Other, stationary (including military) | Table_3-45 | Tier 2 emission factor | Wood combustion >1MW – Boilers | Wood | NA | Benzo(b)fluoranthene | 1A5aBenzo(b)fluoranthene | 1A5aWood combustion >1MW – BoilersWoodBenzo(b)fluoranthene | 16 | mg/GJ | 8 | 32 | 25% | 100% | 100% | Boman et al. (2011); Johansson et al. (2004) | Boman et al. (2011); Johansson et al. (2004) Table_3-45 |  | 100%
1A5a | Other, stationary (including military) | Table_3-45 | Tier 2 emission factor | Wood combustion >1MW – Boilers | Wood | NA | Cd | 1A5aCd | 1A5aWood combustion >1MW – BoilersWoodCd | 13 | mg/GJ | 0.5 | 87 | 1.923% | 334.6% | 334.6% | Hedberg et al. (2002); Struschka et al. (2008); Lamberg et al. (2011) | Hedberg et al. (2002); Struschka et al. (2008); Lamberg et al. (2011) Table_3-45 |  | 334.6%
1A5a | Other, stationary (including military) | Table_3-45 | Tier 2 emission factor | Wood combustion >1MW – Boilers | Wood | NA | Cr | 1A5aCr | 1A5aWood combustion >1MW – BoilersWoodCr | 23 | mg/GJ | 1 | 100 | 2.174% | 217.4% | 217.4% | Hedberg et al. (2002); Struschka et al. (2008) | Hedberg et al. (2002); Struschka et al. (2008) Table_3-45 |  | 217.4%
1A5a | Other, stationary (including military) | Table_3-45 | Tier 2 emission factor | Wood combustion >1MW – Boilers | Wood | NA | As | 1A5aAs | 1A5aWood combustion >1MW – BoilersWoodAs | 0.19 | mg/GJ | 0.05 | 12 | 13.16% | 3158% | 3158% | Struschka et al. (2008) | Struschka et al. (2008) Table_3-45 |  | 3158%
1A5a | Other, stationary (including military) | Table_3-46 | Tier 2 emission factor | Wood combustion >1MW – Boilers | Wood | NA | SOx | 1A5aSOx | 1A5aWood combustion >1MW – BoilersWoodSOx | 11 | g/GJ | 8 | 40 | 36.36% | 181.8% | 181.8% | US EPA (2003) | US EPA (2003) Table_3-46 |  | 181.8%
1A5a | Other, stationary (including military) | Table_3-46 | Tier 2 emission factor | Wood combustion >1MW – Boilers | Wood | NA | Pb | 1A5aPb | 1A5aWood combustion >1MW – BoilersWoodPb | 27 | mg/GJ | 0.5 | 118 | 0.9259% | 218.5% | 218.5% | Hedberg et al. (2002); Tissari et al. (2007); Struschka et al. (2008); Lamberg et al. (2011) | Hedberg et al. (2002); Tissari et al. (2007); Struschka et al. (2008); Lamberg et al. (2011) Table_3-46 |  | 218.5%
1A5a | Other, stationary (including military) | Table_3-46 | Tier 2 emission factor | Wood combustion <1MW – Boilers | Wood | NA | Se | 1A5aSe | 1A5aWood combustion <1MW – BoilersWoodSe | 0.5 | mg/GJ | 0.25 | 1.1 | 25% | 110% | 110% | Hedberg et al. (2002) | Hedberg et al. (2002) Table_3-46 |  | 110%
1A5a | Other, stationary (including military) | Table_3-46 | Tier 2 emission factor | Wood combustion <1MW – Boilers | Wood | NA | Benzo(k)fluoranthene | 1A5aBenzo(k)fluoranthene | 1A5aWood combustion <1MW – BoilersWoodBenzo(k)fluoranthene | 5 | mg/GJ | 2 | 10 | 20% | 100% | 100% | Boman et al. (2011); Johansson et al. (2004) | Boman et al. (2011); Johansson et al. (2004) Table_3-46 |  | 100%
1A5a | Other, stationary (including military) | Table_3-46 | Tier 2 emission factor | Wood combustion <1MW – Boilers | Wood | NA | CO | 1A5aCO | 1A5aWood combustion <1MW – BoilersWoodCO | 435 | g/GJ | 50 | 4000 | 5.747% | 459.8% | 459.8% | EN 303 class 5 boilers, 150-300 Kw, German test standard for 500 kW-1MW boilers | EN 303 class 5 boilers, 150-300 Kw, German test standard for 500 kW-1MW boilers Table_3-46 |  | 459.8%
1A5a | Other, stationary (including military) | Table_3-24 | Tier 2 emission factor | Wood combustion <1MW – Boilers | Wood | NA | CO | 1A5aCO | 1A5aWood combustion <1MW – BoilersWoodCO | 435 | g/GJ | 50 | 4000 | 5.747% | 459.8% | 459.8% | EN 303 class 5 boilers, 150-300 Kw, German test standard for 500 kW-1MW boilers | EN 303 class 5 boilers, 150-300 Kw, German test standard for 500 kW-1MW boilers Table_3-24 |  | 459.8%
1A5a | Other, stationary (including military) | Table_3-46 | Tier 2 emission factor | Fuel oil (Distillate fuel oil) combustion in boilers ≤ 1MW | Fuel oil (Distillate fuel oil) | NA | Cr | 1A5aCr | 1A5aFuel oil (Distillate fuel oil) combustion in boilers ≤ 1MWFuel oil (Distillate fuel oil)Cr | 20 | mg/GJ | 5 | 40 | 12.5% | 100% | 100% | Guidebook (2006) chapter B216 | Guidebook (2006) chapter B216 Table_3-46 |  | 100%
1A5a | Other, stationary (including military) | Table_3-24 | Tier 2 emission factor | Wood combustion <1MW – Boilers | Wood | NA | PM10 | 1A5aPM10 | 1A5aWood combustion <1MW – BoilersWoodPM10 | 100.5 | g/GJ | 39.5 | 158 | 19.65% | 78.61% | 78.61% | Aggregate of Table 3.47 and Table 3.48 | Aggregate of Table 3.47 and Table 3.48 Table_3-24 |  | 78.61%
1A5a | Other, stationary (including military) | Table_3-24 | Tier 2 emission factor | Fuel oil (Distillate fuel oil) combustion in boilers ≤ 1MW | Fuel oil (Distillate fuel oil) | NA | Benzo(b)fluoranthene | 1A5aBenzo(b)fluoranthene | 1A5aFuel oil (Distillate fuel oil) combustion in boilers ≤ 1MWFuel oil (Distillate fuel oil)Benzo(b)fluoranthene | 9 | mg/GJ | 2.25 | 18 | 12.5% | 100% | 100% | Guidebook (2006) chapter B216 | Guidebook (2006) chapter B216 Table_3-24 |  | 100%
1A5a | Other, stationary (including military) | Table_3-1 | Tier 2 emission factor | Fuel oil (Distillate fuel oil) combustion in boilers ≤ 1MW | Fuel oil (Distillate fuel oil) | NA | Benzo(k)fluoranthene | 1A5aBenzo(k)fluoranthene | 1A5aFuel oil (Distillate fuel oil) combustion in boilers ≤ 1MWFuel oil (Distillate fuel oil)Benzo(k)fluoranthene | 6 | 1.5 | 12 | 10 | 100% | 83.33% | 100% | Guidebook (2006) chapter B216 | Guidebook (2006) chapter B216 Table_3-1 |  | 100%
1A5b | Other, mobile (including military, land based and recreational boats) | Table_3-1 | Tier 1 emission factor | NA | Marine diesel oil/marine gas oil (MDO/MGO) | NA | Cr | 1A5bCr | 1A5bNAMarine diesel oil/marine gas oil (MDO/MGO)Cr | 0.05 | g/tonne fuel | [5 empty] | average value | average value Table_3-1 |  | #DIV/0!
1A5b | Other, mobile (including military, land based and recreational boats) | Table_3-2 | Tier 1 emission factor | NA | Bunker Fuel Oil | NA | Zn | 1A5bZn | 1A5bNABunker Fuel OilZn | 1.2 | g/tonne fuel | [5 empty] | average value | average value Table_3-2 |  | #DIV/0!
1A5b | Other, mobile (including military, land based and recreational boats) | Table_3-2 | Tier 1 emission factor | NA | Marine diesel oil/marine gas oil (MDO/MGO) | NA | Benzo(k)fluoranthene | 1A5bBenzo(k)fluoranthene | 1A5bNAMarine diesel oil/marine gas oil (MDO/MGO)Benzo(k)fluoranthene | 0.01 | g/tonne fuel | 0 | 0 | 0% | 0% | 0% | average value | average value Table_3-2 |  | 0%
1A5b | Other, mobile (including military, land based and recreational boats) | Table_3-1 | Tier 1 emission factor | NA | Marine diesel oil/marine gas oil (MDO/MGO) | NA | Benzo(a)pyrene | 1A5bBenzo(a)pyrene | 1A5bNAMarine diesel oil/marine gas oil (MDO/MGO)Benzo(a)pyrene | 0.002 | g/tonne fuel | 0 | 0 | 0% | 0% | 0% | average value | average value Table_3-1 |  | 0%
1A5b | Other, mobile (including military, land based and recreational boats) | Table_3-2 | Tier 1 emission factor | NA | Bunker Fuel Oil | NA | Benzo(a)pyrene | 1A5bBenzo(a)pyrene | 1A5bNABunker Fuel OilBenzo(a)pyrene | 0.005 | g/tonne fuel | 0 | 0 | 0% | 0% | 0% | average value | average value Table_3-2 |  | 0%
1A5b | Other, mobile (including military, land based and recreational boats) | Table_3-1 | Tier 1 emission factor | NA | Marine diesel oil/marine gas oil (MDO/MGO) | NA | Pb | 1A5bPb | 1A5bNAMarine diesel oil/marine gas oil (MDO/MGO)Pb | 0.13 | g/tonne fuel | [5 empty] | average value | average value Table_3-1 |  | #DIV/0!
1A5b | Other, mobile (including military, land based and recreational boats) | Table_3-1 | Tier 1 emission factor | NA | Bunker Fuel Oil | NA | Indeno(1,2,3-cd)pyrene | 1A5bIndeno(1,2,3-cd)pyrene | 1A5bNABunker Fuel OilIndeno(1,2,3-cd)pyrene | 0.009 | g/tonne fuel | 0 | 0 | 0% | 0% | 0% | average value | average value Table_3-1 |  | 0%
1A5b | Other, mobile (including military, land based and recreational boats) | Table_3-1 | Tier 1 emission factor | NA | Bunker Fuel Oil | NA | Se | 1A5bSe | 1A5bNABunker Fuel OilSe | 0.04 | g/tonne fuel | [5 empty] | average value | average value Table_3-1 |  | #DIV/0!
1A5b | Other, mobile (including military, land based and recreational boats) | Table_3-1 | Tier 1 emission factor | NA | Bunker Fuel Oil | NA | Ni | 1A5bNi | 1A5bNABunker Fuel OilNi | 32 | g/tonne fuel | [5 empty] | average value | average value Table_3-1 |  | #DIV/0!
1A5b | Other, mobile (including military, land based and recreational boats) | Table_3-5 | Tier 1 emission factor | NA | Bunker Fuel Oil | NA | Pb | 1A5bPb | 1A5bNABunker Fuel OilPb | 0.18 | g/tonne fuel | [5 empty] | average value | average value Table_3-5 |  | #DIV/0!
1B1a | Fugitive emissions from solid fuels - Coal mining and handling | Table_3-4 | Tier 2 emission factor | Storage of coal | NA |  | TSP | 1B1aTSP | 1B1aStorage of coalNATSP | 1.025 | Mg/ha/year | 0.1025 | 10.25 | 5% | 500% | 500% | Visschendijk et al. (2004) applied in Peutz (2006) | Visschendijk et al. (2004) applied in Peutz (2006) Table_3-4 |  | 500%
1B1a | Fugitive emissions from solid fuels - Coal mining and handling | Table_3-2 | Tier 2 emission factor | Storage of coal | NA |  | PM10 | 1B1aPM10 | 1B1aStorage of coalNAPM10 | 4.1 | ton/ha/year | 0.41 | 41 | 5% | 500% | 500% | US EPA (2006) | US EPA (2006) Table_3-2 |  | 276.9%
1B1a | Fugitive emissions from solid fuels - Coal mining and handling | Table_3-3 | Tier 2 emission factor | NA | NA |  | NMVOC | 1B1aNMVOC | 1B1aNANANMVOC | 0.2 | kg/Mg coal produced | 0.1 | 0.5 | 25% | 125% | 125% | EMEP/EEA Guidebook (2006) | EMEP/EEA Guidebook (2006) Table_3-3 |  | 115.8%
1B1a | Fugitive emissions from solid fuels - Coal mining and handling | Table_3-3 | Tier 2 emission factor | NA | NA |  | PM10 | 1B1aPM10 | 1B1aNANAPM10 | 0.28 | kg/hole drilled | 0.028 | 2.8 | 5% | 500% | 500% | US EPA (1998) | US EPA (1998) Table_3-3 |  | 500%
1B1a | Fugitive emissions from solid fuels - Coal mining and handling | Table_3-2 | Tier 2 emission factor | NA | NA |  | NMVOC | 1B1aNMVOC | 1B1aNANANMVOC | 3 | kg/Mg coal produced | 1 | 6.4 | 16.67% | 106.7% | 106.7% | EMEP/EEA Guidebook (2006) | EMEP/EEA Guidebook (2006) Table_3-2 |  | 115.8%
1B1a | Fugitive emissions from solid fuels - Coal mining and handling | Table_3-5 | Tier 2 emission factor | NA | NA |  | PM10 | 1B1aPM10 | 1B1aNANAPM10 | 0.039 | kg/Mg coal produced | 0.0039 | 0.39 | 5% | 500% | 500% | US EPA (1998) | US EPA (1998) Table_3-5 |  | 500%
1B1b | Fugitive emissions from solid fuels - Solid fuel transformation | Table_3-5 | Tier 2 emission factor | Coke quenching | NA |  | TSP | 1B1bTSP | 1B1bCoke quenchingNATSP | 22 | g/Mg coke | 10 | 50 | 22.73% | 113.6% | 113.6% | European Commission (2012) | European Commission (2012) Table_3-5 |  | 66.52%
1B1b | Fugitive emissions from solid fuels - Solid fuel transformation | Table_3-4 | Tier 2 emission factor | Coke quenching | NA |  | NH3 | 1B1bNH3 | 1B1bCoke quenchingNANH3 | 2.8 | g/Mg coke | 1 | 8 | 17.86% | 142.9% | 142.9% | European Commission (2012) | European Commission (2012) Table_3-4 |  | 142.9%
1B1b | Fugitive emissions from solid fuels - Solid fuel transformation | Table_3-5 | Tier 2 emission factor | Off-take leaks | NA |  | PM10 | 1B1bPM10 | 1B1bOff-take leaksNAPM10 | 3.8 | g/Mg coke | 0.9 | 15 | 11.84% | 197.4% | 197.4% | US EPA (2008) | US EPA (2008) Table_3-5 |  | 197.4%
1B1b | Fugitive emissions from solid fuels - Solid fuel transformation | Table_3-7 | Tier 2 emission factor | Coke quenching | NA |  | PM10 | 1B1bPM10 | 1B1bCoke quenchingNAPM10 | 5.1 | g/Mg coke | 2.3 | 11 | 22.55% | 107.8% | 107.8% | European Commission (2012), US EPA (2008) | European Commission (2012), US EPA (2008) Table_3-7 |  | 107.8%
1B1b | Fugitive emissions from solid fuels - Solid fuel transformation | Table_3-7 | Tier 2 emission factor | Soaking | NA |  | NOx | 1B1bNOx | 1B1bSoakingNANOx | 0.5 | g/Mg coke | 0.1 | 3 | 10% | 300% | 300% | US EPA (2008) | US EPA (2008) Table_3-7 |  | 300%
1B1b | Fugitive emissions from solid fuels - Solid fuel transformation | Table_3-7 | Tier 2 emission factor | Soaking | NA |  | TSP | 1B1bTSP | 1B1bSoakingNATSP | 8 | g/Mg coke | 2 | 40 | 12.5% | 250% | 250% | US EPA (2008) | US EPA (2008) Table_3-7 |  | 250%
1B1b | Fugitive emissions from solid fuels - Solid fuel transformation | Table_3-10 | Tier 2 emission factor | Soaking | NA |  | PM2.5 | 1B1bPM2.5 | 1B1bSoakingNAPM2.5 | 8 | g/Mg coke | 2 | 40 | 12.5% | 250% | 250% | US EPA (2008) | US EPA (2008) Table_3-10 |  | 250%
1B1b | Fugitive emissions from solid fuels - Solid fuel transformation | Table_3-11 | Tier 2 emission factor | Coke quenching | NA |  | TSP | 1B1bTSP | 1B1bCoke quenchingNATSP | 0.47 |  | 0.35 | 0.55 | 37.23% | 58.51% | 58.51% | US EPA (2008) | US EPA (2008) Table_3-11 |  | 66.52%
1B1b | Fugitive emissions from solid fuels - Solid fuel transformation | Table_3-2 | Tier 2 emission factor | Coke pushing | NA |  | TSP | 1B1bTSP | 1B1bCoke pushingNATSP | 0.17 |  | 0.1 | 0.25 | 29.41% | 73.53% | 73.53% | US EPA (2008) | US EPA (2008) Table_3-2 |  | 161.6%
1B1b | Fugitive emissions from solid fuels - Solid fuel transformation | Table_3-6 | Tier 2 emission factor | Coal charging | NA |  | SOx | 1B1bSOx | 1B1bCoal chargingNASOx | 0.1 | g/Mg coke | 0.01 | 1 | 5% | 500% | 500% | European Commission (2012) | European Commission (2012) Table_3-6 |  | 500%
1B2aiv | Fugitive emissions oil: Refining / storage | Table_3-4 | Tier 2 emission factor | Diffuse emissions | NA |  | NMVOC | 1B2aivNMVOC | 1B2aivDiffuse emissionsNANMVOC | 0.2 | kg/Mg crude oil throughput | 0.1 | 0.4 | 25% | 100% | 100% | Derived from E-PRTR / EUROSTAT | Derived from E-PRTR / EUROSTAT Table_3-4 |  | 100%
1B2aiv | Fugitive emissions oil: Refining / storage | Table_3-4 | Tier 2 emission factor | Fluid coking units | NA |  | Zn | 1B2aivZn | 1B2aivFluid coking unitsNAZn | 0.045 | g/m3 fresh feed | 0.02 | 0.2 | 22.22% | 222.2% | 222.2% | CONCAWE (2015) | CONCAWE (2015) Table_3-4 |  | 222.2%
1B2aiv | Fugitive emissions oil: Refining / storage | Table_3-7 | Tier 2 emission factor | Fluid coking units | NA |  | As | 1B2aivAs | 1B2aivFluid coking unitsNAAs | 2.2 | g/m3 fresh feed | 1 | 6 | 22.73% | 136.4% | 136.4% | CONCAWE (2015) | CONCAWE (2015) Table_3-7 |  | 136.4%
1B2aiv | Fugitive emissions oil: Refining / storage | Table_3-4 | Tier 2 abatement efficiency | Catalytic cracking unit regenerators | NA |  | CO | 1B2aivCO | 1B2aivCatalytic cracking unit regeneratorsNACO | 0.995 |  | 0.99 | 1 | 49.75% | 50.25% | 50.25% | European Commission (2004) | European Commission (2004) Table_3-4 |  | 50.25%
1B2aiv | Fugitive emissions oil: Refining / storage | Table_3-2 | Tier 2 emission factor | Fluid coking units | NA |  | NMVOC | 1B2aivNMVOC | 1B2aivFluid coking unitsNANMVOC | 0.046 | kg/m3 fresh feed | 0.02 | 0.2 | 21.74% | 217.4% | 217.4% | CONCAWE (2015) | CONCAWE (2015) Table_3-2 |  | 217.4%
1B2aiv | Fugitive emissions oil: Refining / storage | Table_3-2 | Tier 2 emission factor | Catalytic Cracking unit regenerators Partial burn without CO boiler | NA |  | Zn | 1B2aivZn | 1B2aivCatalytic Cracking unit regenerators Partial burn without CO boilerNAZn | 0.12 | g/m3 fresh feed | 0.039 | 0.35 | 16.25% | 145.8% | 145.8% | CONCAWE (2015) | CONCAWE (2015) Table_3-2 |  | 145.8%
1B2aiv | Fugitive emissions oil: Refining / storage | Table_3-2 | Tier 2 emission factor | Catalytic Cracking unit regenerators Partial burn without CO boiler | NA |  | PM2.5 | 1B2aivPM2.5 | 1B2aivCatalytic Cracking unit regenerators Partial burn without CO boilerNAPM2.5 | 0.24 | kg/m3 fresh feed | 0.08 | 0.5 | 16.67% | 104.2% | 104.2% | 1) | 1) Table_3-2 |  | 104.2%
1B2aiv | Fugitive emissions oil: Refining / storage | Table_3-2 | Tier 2 emission factor | Catalytic Cracking unit regenerators Partial burn without CO boiler | NA |  | Cd | 1B2aivCd | 1B2aivCatalytic Cracking unit regenerators Partial burn without CO boilerNACd | 0.063 | g/m3 fresh feed | 0.021 | 0.19 | 16.67% | 150.8% | 150.8% | CONCAWE (2015) | CONCAWE (2015) Table_3-2 |  | 150.8%
1B2av | Distribution of oil products | Table_3-4 | Tier 2 emission factor | Road tanker, bottom loading No vapour balancing during previous off-loading | NA |  | NMVOC | 1B2avNMVOC | 1B2avRoad tanker, bottom loading No vapour balancing during previous off-loadingNANMVOC | 9 | g/m3 throughput/kPa TVP | 5 | 12 | 27.78% | 66.67% | 66.67% | CONCAWE (2015) | CONCAWE (2015) Table_3-4 |  | 66.67%
1B2c | Venting and flaring | Table_3-4 | Tier 2 emission factor | NA | NA |  | As | 1B2cAs | 1B2cNANAAs | 0.352 | mg/GJ | 0.3 | 0.4 | 42.61% | 56.82% | 56.82% | CONCAWE (2016) | CONCAWE (2016) Table_3-4 |  | 56.82%
1B2c | Venting and flaring | Table_3-4 | Tier 2 emission factor | NA | NA |  | Benzo(b)fluoranthene | 1B2cBenzo(b)fluoranthene | 1B2cNANABenzo(b)fluoranthene | 1.14 | ug/GJ | 0.228 | 5.7 | 10% | 250% | 250% | CONCAWE (2015) | CONCAWE (2015) Table_3-4 |  | 250%
1B2c | Venting and flaring | Table_3-3 | Tier 2 emission factor | NA | NA |  | NMVOC | 1B2cNMVOC | 1B2cNANANMVOC | 0.005 | g/(g of NMVOC in gas flared) | 0.003 | 0.01 | 30% | 100% | 100% | CONCAWE (2015) * | CONCAWE (2015) * Table_3-3 |  | 100%
1B2c | Venting and flaring | Table_3-7 | Tier 2 emission factor | Well testing | NA | Norway | PCDD/F | 1B2cPCDD/F | 1B2cWell testingNAPCDD/F | 0.01 | g/Mg oil burned | 0.002 | 0.05 | 10% | 250% | 250% | OLF (2012) | OLF (2012) Table_3-7 |  | 250%
11B | Forest fires | Table_3-6 | Tier 2 emission factor | Shrubland | NA |  | CO | 11BCO | 11BShrublandNACO | 2500 | kg/ha area burned | 800 | 7500 | 16% | 150% | 150% | EMEP/EEA Guidebook (2006) | EMEP/EEA Guidebook (2006) Table_3-6 |  | 150%
11B | Forest fires | Table_3-7 | Tier 2 emission factor | Mediterranean forest | NA |  | TSP | 11BTSP | 11BMediterranean forestNATSP | 17 | g/kg wood burned | 4 | 100 | 11.76% | 294.1% | 294.1% | averaged from US EPA (1996) | averaged from US EPA (1996) Table_3-7 |  | 294.1%
11B | Forest fires | Table_3-8 | Tier 2 emission factor | Shrubland | NA |  | NMVOC | 11BNMVOC | 11BShrublandNANMVOC | 230 | kg/ha area burned | 80 | 680 | 17.39% | 147.8% | 147.8% | EMEP/EEA Guidebook (2006) | EMEP/EEA Guidebook (2006) Table_3-8 |  | 147.8%
11B | Forest fires | Table_3-6 | Tier 2 emission factor | Grassland / Steppe | NA |  | PM10 | 11BPM10 | 11BGrassland / SteppeNAPM10 | 11 | g/kg wood burned | 2 | 80 | 9.091% | 363.6% | 363.6% | averaged from US EPA (1996) | averaged from US EPA (1996) Table_3-6 |  | 363.6%
11B | Forest fires | Table_3-8 | Tier 2 emission factor | Mediterranean forest | NA |  | NH3 | 11BNH3 | 11BMediterranean forestNANH3 | 23 | kg/ha area burned | 10 | 70 | 21.74% | 152.2% | 152.2% | EMEP/EEA Guidebook (2006) | EMEP/EEA Guidebook (2006) Table_3-8 |  | 152.2%
11B | Forest fires | Table_3-4 | Tier 2 emission factor | Grassland / Steppe | NA |  | TSP | 11BTSP | 11BGrassland / SteppeNATSP | 17 | g/kg wood burned | 4 | 100 | 11.76% | 294.1% | 294.1% | averaged from US EPA (1996) | averaged from US EPA (1996) Table_3-4 |  | 294.1%
11B | Forest fires | Table_3-4 | Tier 2 emission factor | Boreal forest | NA |  | NMVOC | 11BNMVOC | 11BBoreal forestNANMVOC | 350 | kg/ha area burned | 120 | 1000 | 17.14% | 142.9% | 142.9% | EMEP/EEA Guidebook (2006) | EMEP/EEA Guidebook (2006) Table_3-4 |  | 142.9%
11B | Forest fires | Table_3-4 | Tier 2 emission factor | Boreal forest | NA |  | CO | 11BCO | 11BBoreal forestNACO | 3900 | kg/ha area burned | 1300 | 12000 | 16.67% | 153.8% | 153.8% | EMEP/EEA Guidebook (2006) | EMEP/EEA Guidebook (2006) Table_3-4 |  | 153.8%
11B | Forest fires | Table_3-5 | Tier 2 emission factor | Boreal forest | NA |  | SOx | 11BSOx | 11BBoreal forestNASOx | 27 | kg/ha area burned | 10 | 80 | 18.52% | 148.1% | 148.1% | EMEP/EEA Guidebook (2006) | EMEP/EEA Guidebook (2006) Table_3-5 |  | 148.1%
11B | Forest fires | Table_3-5 | Tier 2 emission factor | Temperate forest | NA |  | SOx | 11BSOx | 11BTemperate forestNASOx | 38 | kg/ha area burned | 10 | 110 | 13.16% | 144.7% | 144.7% | EMEP/EEA Guidebook (2006) | EMEP/EEA Guidebook (2006) Table_3-5 |  | 144.7%
11B | Forest fires | Table_3-3 | Tier 2 emission factor | Temperate forest | NA |  | PM2.5 | 11BPM2.5 | 11BTemperate forestNAPM2.5 | 9 | g/kg wood burned | 2 | 80 | 11.11% | 444.4% | 444.4% | averaged from US EPA (1996) | averaged from US EPA (1996) Table_3-3 |  | 444.4%
2A2 | Lime production | Table_3-2 | Tier 2 emission factor | Lime (decarbonizing) | NA |  | PM10 | 2A2PM10 | 2A2Lime (decarbonizing)NAPM10 | 3500 | g/Mg lime | 1000 | 9000 | 14.29% | 128.6% | 128.6% | Visschedijk et al. (2004) applied on TSP | Visschedijk et al. (2004) applied on TSP Table_3-2 |  | 114.3%
2A2 | Lime production | Table_3-6 | Tier 2 emission factor | Lime (decarbonizing) | NA |  | PM2.5 | 2A2PM2.5 | 2A2Lime (decarbonizing)NAPM2.5 | 700 | g/Mg lime | 300 | 2000 | 21.43% | 142.9% | 142.9% | Visschedijk et al. (2004) applied on TSP | Visschedijk et al. (2004) applied on TSP Table_3-6 |  | 139%
2A3 | Glass production | Table_3-4 | Tier 2 emission factor | Lead crystal glass | NA |  | PM10 | 2A3PM10 | 2A3Lead crystal glassNAPM10 | 9 | g/Mg glass | 5 | 27 | 27.78% | 150% | 150% | Visschedijk et al. (2004) applied on TSP | Visschedijk et al. (2004) applied on TSP Table_3-4 |  | 150%
2A3 | Glass production | Table_3-5 | Tier 2 emission factor | Continuous filament glass fibres | NA |  | BC | 2A3BC | 2A3Continuous filament glass fibresNABC | 2 | % of PM2.5 | 1 | 4 | 25% | 100% | 100% | US EPA (2011, file no.: 91142) | US EPA (2011, file no.: 91142) Table_3-5 |  | 100%
2A3 | Glass production | Table_3-2 | Tier 2 emission factor | Glass wool production | NA |  | TSP | 2A3TSP | 2A3Glass wool productionNATSP | 670 | g/Mg glass | 80 | 5600 | 5.97% | 417.9% | 417.9% | European Commission (2008) | European Commission (2008) Table_3-2 |  | 417.9%
2A3 | Glass production | Table_3-3 | Tier 2 emission factor | Flat glass production | NA |  | Cd | 2A3Cd | 2A3Flat glass productionNACd | 0.068 | g/Mg glass | 0.01 | 0.25 | 7.353% | 183.8% | 183.8% | Rivet (2008) | Rivet (2008) Table_3-3 |  | 183.8%
2A3 | Glass production | Table 3-1 | Tier 2 emission factor | Container glass production | NA |  | Se | 2A3Se | 2A3Container glass productionNASe | 1.5 | g/Mg glass | 0.075 | 8.9 | 2.5% | 296.7% | 296.7% | European Commission (2008) | European Commission (2008) Table 3-1 |  | 296.7%
2A3 | Glass production | Table 3-1 | Tier 1 emission factor | NA | NA |  | Hg | 2A3Hg | 2A3NANAHg | 0.003 | g/Mg glass | 0.0003 | 0.039 | 5% | 650% | 650% | Average between flat and container glass | Average between flat and container glass Table 3-1 |  | 650%
2A3 | Glass production | Table_3-2 | Tier 1 emission factor | NA | NA |  | PM2.5 | 2A3PM2.5 | 2A3NANAPM2.5 | 240 | g/Mg glass | 80 | 480 | 16.67% | 100% | 100% | Visschedijk et al. (2004) applied on TSP | Visschedijk et al. (2004) applied on TSP Table_3-2 |  | 100%
2A3 | Glass production | Table_3-9 | Tier 2 emission factor | Flat glass production | NA |  | BC | 2A3BC | 2A3Flat glass productionNABC | 0.062 | % of PM2.5 | 0.031 | 0.12 | 25% | 96.77% | 96.77% | US EPA (2011, file no.: 91143) | US EPA (2011, file no.: 91143) Table_3-9 |  | 96.77%
2A3 | Glass production | Table_3-8 | Tier 2 abatement efficiency | Glass fibres | NA |  | PM10 | 2A3PM10 | 2A3Glass fibresNAPM10 | 0.5 |  | 0 | 0.83 | 0% | 83% | 83% | Visschedijk et al. (2008) | Visschedijk et al. (2008) Table_3-8 |  | 72.17%
2A3 | Glass production | Table_3-3 | Tier 2 abatement efficiency | Flat glass, blown or drawn glass, container glass | NA |  | PM2.5 | 2A3PM2.5 | 2A3Flat glass, blown or drawn glass, container glassNAPM2.5 | 0.75 |  | 0.25 | 0.92 | 16.67% | 61.33% | 61.33% | Visschedijk et al. (2008) | Visschedijk et al. (2008) Table_3-3 |  | 55.92%
2A3 | Glass production | Table_3-3 | Tier 2 emission factor | Container glass production | NA |  | Cd | 2A3Cd | 2A3Container glass productionNACd | 0.12 | g/Mg glass | 0.07 | 0.28 | 29.17% | 116.7% | 116.7% | European Commission (2008) | European Commission (2008) Table_3-3 |  | 116.7%
2A3 | Glass production | Table_3-2 | Tier 2 emission factor | Container glass production | NA |  | TSP | 2A3TSP | 2A3Container glass productionNATSP | 280 | g/Mg glass | 100 | 580 | 17.86% | 103.6% | 103.6% | European Commission (2008) | European Commission (2008) Table_3-2 |  | 103.6%
2A3 | Glass production | Table_3-2 | Tier 2 emission factor | Flat glass production | NA |  | Ni | 2A3Ni | 2A3Flat glass productionNANi | 0.74 | g/Mg glass | 0.54 | 0.97 | 36.49% | 65.54% | 65.54% | Rivet (2008) | Rivet (2008) Table_3-2 |  | 65.54%
2A3 | Glass production | Table_3-3_1 | Tier 2 emission factor | Flat glass production | NA |  | Cu | 2A3Cu | 2A3Flat glass productionNACu | 0.007 | g/Mg glass | 0.001 | 0.011 | 7.143% | 78.57% | 78.57% | Rivet (2008) | Rivet (2008) Table_3-3_1 |  | 78.57%
2A5a | Quarrying and mining of minerals other than coal | Table_3-3_2 | Tier 2 abatement efficiency | Crusher | NA |  | TSP | 2A5aTSP | 2A5aCrusherNATSP | 0.75 | % | [5 empty] | See reference in EMEP/EEA Guidebook chapter | See reference in EMEP/EEA Guidebook chapter Table_3-3_2 |  | #DIV/0!
2A5a | Quarrying and mining of minerals other than coal | Table_3-3_2 | Tier 2 abatement efficiency | Screener | NA |  | PM2.5 | 2A5aPM2.5 | 2A5aScreenerNAPM2.5 | 0.9 | % | [5 empty] | See reference in EMEP/EEA Guidebook chapter | See reference in EMEP/EEA Guidebook chapter Table_3-3_2 |  | #DIV/0!
2A5a | Quarrying and mining of minerals other than coal | Table_3-3_3 | Tier 2 abatement efficiency | Screener | NA |  | TSP | 2A5aTSP | 2A5aScreenerNATSP | 0.9 | % | [5 empty] | See reference in EMEP/EEA Guidebook chapter | See reference in EMEP/EEA Guidebook chapter Table_3-3_3 |  | #DIV/0!
2A5a | Quarrying and mining of minerals other than coal | Table_3-3_2 | Tier 2 abatement efficiency | Wet suppression method | NA |  | PM10 | 2A5aPM10 | 2A5aWet suppression methodNAPM10 | 0.95 | % | [5 empty] | See reference in EMEP/EEA Guidebook chapter | See reference in EMEP/EEA Guidebook chapter Table_3-3_2 |  | #DIV/0!
2A5a | Quarrying and mining of minerals other than coal | Table_3-2_01 | Tier 2 abatement efficiency | Screener | NA |  | TSP | 2A5aTSP | 2A5aScreenerNATSP | 0.75 | % | [5 empty] | See reference in EMEP/EEA Guidebook chapter | See reference in EMEP/EEA Guidebook chapter Table_3-2_01 |  | #DIV/0!
2A5a | Quarrying and mining of minerals other than coal | Table_3-2_05 | Tier 2 emission factor | Crushing | NA | NA | PM2.5 | 2A5aPM2.5 | 2A5aCrushingNAPM2.5 | 0.0006 | kg/t dry | [5 empty] | See reference in EMEP/EEA Guidebook chapter | See reference in EMEP/EEA Guidebook chapter Table_3-2_05 |  | #DIV/0!
2A5a | Quarrying and mining of minerals other than coal | Table_3-2_05 | Tier 2 emission factor | Screening | NA | NA | TSP | 2A5aTSP | 2A5aScreeningNATSP | 0.0011 | kg/t wet | [5 empty] | See reference in EMEP/EEA Guidebook chapter | See reference in EMEP/EEA Guidebook chapter Table_3-2_05 |  | #DIV/0!
2A5a | Quarrying and mining of minerals other than coal | Table_3-2 | Tier 2 emission factor | Screening | NA | NA | PM2.5 | 2A5aPM2.5 | 2A5aScreeningNAPM2.5 | 2.5e-05 | kg/t wet | [5 empty] | See reference in EMEP/EEA Guidebook chapter | See reference in EMEP/EEA Guidebook chapter Table_3-2 |  | #DIV/0!
2A5b | Construction and demolition | Table_3-4 | Tier 1 emission factor | NA | NA | NA | PM2.5 | 2A5bPM2.5 | 2A5bNANAPM2.5 | 0.03 | kg/m2/year | 0.003 | 0.09 | 5% | 150% | 150% | WRAP 2006, MRI 2006 | WRAP 2006, MRI 2006 Table_3-4 |  | 150.7%
2A5c | Storage, handling and transport of mineral products | Table_3-1 | Tier 2 emission factor | Handling, uncontrolled | NA |  | PM10 | 2A5cPM10 | 2A5cHandling, uncontrolledNAPM10 | 6 | g/ton | 3 | 12 | 25% | 100% | 100% | Peutz (2006)/Vrins (1999) | Peutz (2006)/Vrins (1999) Table_3-1 |  | 100%
2B | Chemical industry | Table_3-8 | Tier 1 emission factor | Chemical industry, average | NA |  | BC | 2BBC | 2BChemical industry, averageNABC | 1.8 | % of PM2.5 | 0.9 | 3.6 | 25% | 100% | 100% | US EPA (2011, file no.: 91124) | US EPA (2011, file no.: 91124) Table_3-8 |  | 100%
2B1 | Ammonia production | Table_3-30 | Tier 2 emission factor | partial oxidation | NA |  | NOx | 2B1NOx | 2B1partial oxidationNANOx | 1 | kg/ton NH3 | 0.05 | 334 | 2.5% | 16700% | 16700% | IPPC BREF LVC AAF (2006) | IPPC BREF LVC AAF (2006) Table_3-30 |  | 16700%
2B10a | Chemical industry: Other | Table_3-35 | Tier 2 emission factor | Carbon black | NA |  | PM10 | 2B10aPM10 | 2B10aCarbon blackNAPM10 | 0.27 | kg/tonne | 0.14 | 0.54 | 25.93% | 100% | 100% | Visschedijk et al. 2004 applied on TSP | Visschedijk et al. 2004 applied on TSP Table_3-35 |  | 100%
2B10a | Chemical industry: Other | Table_3-36 | Tier 2 emission factor | NA | NA |  | PM2.5 | 2B10aPM2.5 | 2B10aNANAPM2.5 | 0.18 | kg/ton produced | 0.09 | 0.36 | 25% | 100% | 100% | Visschedijk et al. (2004) | Visschedijk et al. (2004) Table_3-36 |  | 100%
2B10a | Chemical industry: Other | Table_3-38 | Tier 2 emission factor | NA | NA |  | NMVOC | 2B10aNMVOC | 2B10aNANANMVOC | 0.6 | ton/kton produced | 0.03 | 6 | 2.5% | 500% | 500% | IPPC BREF LVOC (2003) | IPPC BREF LVOC (2003) Table_3-38 |  | 852.2%
2B10a | Chemical industry: Other | Table_3-22 | Tier 2 emission factor | Balanced process, vinylchloride production | NA |  | NMVOC | 2B10aNMVOC | 2B10aBalanced process, vinylchloride productionNANMVOC | 2500 | g/ton produced | 20 | 5000 | 0.4% | 100% | 100% | IPPC BREF LVOC (2003) | IPPC BREF LVOC (2003) Table_3-22 |  | 100%
2B10a | Chemical industry: Other | Table_3-25 | Tier 2 emission factor | Contact process with inter-mediate absorption (double absorption) | NA |  | SOx | 2B10aSOx | 2B10aContact process with inter-mediate absorption (double absorption)NASOx | 3000 | g/Mg (100% H2SO4) | 1000 | 5000 | 16.67% | 83.33% | 83.33% | CITEPA (1992) | CITEPA (1992) Table_3-25 |  | 77.38%
2B10a | Chemical industry: Other | Table_3-26 | Tier 2 emission factor | Wet/dry contact process with intermediate condensation/ absorption | NA |  | SOx | 2B10aSOx | 2B10aWet/dry contact process with intermediate condensation/ absorptionNASOx | 3500 | g/Mg (100% H2SO4) | 2500 | 4500 | 35.71% | 64.29% | 64.29% | EMEP/EEA Guidebook (2006) | EMEP/EEA Guidebook (2006) Table_3-26 |  | 64.29%
2B10a | Chemical industry: Other | Table_3-30 | Tier 2 emission factor | NA | NA |  | TSP | 2B10aTSP | 2B10aNANATSP | 60 | kg/ton | 23 | 109 | 19.17% | 90.83% | 90.83% | US EPA AP42 | US EPA AP42 Table_3-30 |  | 106.6%
2B10a | Chemical industry: Other | Table_3-28 | Tier 2 emission factor | Carbon black | NA |  | SOx | 2B10aSOx | 2B10aCarbon blackNASOx | 22 | kg/tonne carbon black | 6.5 | 22 | 14.77% | 50% | 50% | IPPC BREF LVIC SAO (2006) | IPPC BREF LVIC SAO (2006) Table_3-28 |  | 50%
2B10a | Chemical industry: Other | Table_3-29 | Tier 2 emission factor | NA | NA |  | PM2.5 | 2B10aPM2.5 | 2B10aNANAPM2.5 | 180 | g/ton | 90 | 360 | 25% | 100% | 100% | Visschedijk et al. (2004) | Visschedijk et al. (2004) Table_3-29 |  | 100%
2B10a | Chemical industry: Other | Table_3-29 | Tier 2 emission factor | Urea | NA |  | TSP | 2B10aTSP | 2B10aUreaNATSP | 1.5 | kg/Mg | 0.7 | 3 | 23.33% | 100% | 100% | US EPA AP42 | US EPA AP42 Table_3-29 |  | 100%
2B10a | Chemical industry: Other | Table_3-29 | Tier 2 emission factor | Urea | NA |  | PM10 | 2B10aPM10 | 2B10aUreaNAPM10 | 1.2 | kg/Mg | 0.6 | 2.4 | 25% | 100% | 100% | US EPA AP42 | US EPA AP42 Table_3-29 |  | 100%
2B10a | Chemical industry: Other | Table_3-30 | Tier 2 emission factor | Urea | NA |  | PM2.5 | 2B10aPM2.5 | 2B10aUreaNAPM2.5 | 0.9 | kg/Mg | 0.4 | 1.8 | 22.22% | 100% | 100% | US EPA AP42 | US EPA AP42 Table_3-30 |  | 100%
2B10a | Chemical industry: Other | Table_3-27 | Tier 2 emission factor | Carbon black | NA |  | NOx | 2B10aNOx | 2B10aCarbon blackNANOx | 15 | kg/tonne carbon black | 6 | 15 | 20% | 50% | 50% | IPPC BREF LVIC SAO (2006) | IPPC BREF LVIC SAO (2006) Table_3-27 |  | 50%
2B10a | Chemical industry: Other | Table_3-52 | Tier 2 emission factor | NA | NA |  | TSP | 2B10aTSP | 2B10aNANATSP | 200 | kg/ton | 20 | 400 | 5% | 100% | 100% | US EPA AP42 | US EPA AP42 Table_3-52 |  | 106.6%
2B10a | Chemical industry: Other | Table_3-59 | Tier 2 emission factor | NA | NA |  | NMVOC | 2B10aNMVOC | 2B10aNANANMVOC | 2 | kg/ton produced | 0.5 | 3 | 12.5% | 75% | 75% | IPPC BREF LVOC (2003) | IPPC BREF LVOC (2003) Table_3-59 |  | 852.2%
2B10a | Chemical industry: Other | Table_3-58 | Tier 2 emission factor | NA | NA |  | NMVOC | 2B10aNMVOC | 2B10aNANANMVOC | 1 | kg/ton produced | 0.44 | 100 | 22% | 5000% | 5000% | EMEP/EEA Guidebook (2006) | EMEP/EEA Guidebook (2006) Table_3-58 |  | 852.2%
2B10a | Chemical industry: Other | Table_3-57 | Tier 2 emission factor | Using naphtalene as feed | NA |  | NMVOC | 2B10aNMVOC | 2B10aUsing naphtalene as feedNANMVOC | 6 | kg/ton produced | 3 | 12 | 25% | 100% | 100% | US EPA AP42 | US EPA AP42 Table_3-57 |  | 100%
2B10a | Chemical industry: Other | Table_3-55 | Tier 2 emission factor | Using o-xylene as feed | NA |  | NMVOC | 2B10aNMVOC | 2B10aUsing o-xylene as feedNANMVOC | 1.3 | kg/ton produced | 0.6 | 2.6 | 23.08% | 100% | 100% | US EPA AP42 | US EPA AP42 Table_3-55 |  | 100%
2B10a | Chemical industry: Other | Table_3-53 | Tier 2 emission factor | Formaldehyde, silver process | NA |  | CO | 2B10aCO | 2B10aFormaldehyde, silver processNACO | 0.2 | kg/ton produced | 0.1 | 0.3 | 25% | 75% | 75% | IPPC BREF LVOC (2003) | IPPC BREF LVOC (2003) Table_3-53 |  | 66.67%
2B10a | Chemical industry: Other | Table_3-45 | Tier 2 emission factor | Formaldehyde, silver process | NA |  | NMVOC | 2B10aNMVOC | 2B10aFormaldehyde, silver processNANMVOC | 7 | kg/ton produced | 6 | 10 | 42.86% | 71.43% | 71.43% | IPPC BREF LVOC (2003) | IPPC BREF LVOC (2003) Table_3-45 |  | 85.71%
2B10a | Chemical industry: Other | Table_3-12 | Tier 2 emission factor | Production of General purpose polystyrene (GPPS) | NA |  | TSP | 2B10aTSP | 2B10aProduction of General purpose polystyrene (GPPS)NATSP | 4 | g/ton produced | 1 | 7 | 12.5% | 87.5% | 87.5% | EMEP/EEA Guidebook (2006) | EMEP/EEA Guidebook (2006) Table_3-12 |  | 87.5%
2B2 | Nitric acid production | Table_3-16 | Tier 2 emission factor | High pressure process | NA |  | NOx | 2B2NOx | 2B2High pressure processNANOx | 3000 | g/Mg (100% Acid) | 1500 | 5000 | 25% | 83.33% | 83.33% | CITEPA (1992) | CITEPA (1992) Table_3-16 |  | 83.33%
2B3 | Adipic acid production | Table_3-16 | Tier 2 emission factor | NA | NA |  | NOx | 2B3NOx | 2B3NANANOx | 8 | kg/Mg | 4 | 16 | 25% | 100% | 100% | US EPA AP42 | US EPA AP42 Table_3-16 |  | 100%
2B3 | Adipic acid production | Table_3-20 | Tier 2 emission factor | NA | NA |  | CO | 2B3CO | 2B3NANACO | 0.4 | kg/Mg | 0.2 | 0.8 | 25% | 100% | 100% | US EPA AP42 | US EPA AP42 Table_3-20 |  | 100%
2B6 | Titanium dioxide production | Table_3-15 | Tier 2 emission factor | Sulphate process | NA |  | NOx | 2B6NOx | 2B6Sulphate processNANOx | 0.108 | kg/ton | 0.05 | 0.2 | 23.15% | 92.59% | 92.59% | IPPC BREF LVIC SAO (2006) | IPPC BREF LVIC SAO (2006) Table_3-15 |  | 92.59%
2C1 | Iron and steel production | Table_3-15 | Tier 2 emission factor | Electric furnace steel plant | NA |  | Cr | 2C1Cr | 2C1Electric furnace steel plantNACr | 0.1 | g/Mg steel produced | 0.008 | 2.5 | 4% | 1250% | 1250% | European Commission (2001) | European Commission (2001) Table_3-15 |  | 374.8%
2C1 | Iron and steel production | Table_3-15 | Tier 2 emission factor | Electric furnace steel plant | NA |  | As | 2C1As | 2C1Electric furnace steel plantNAAs | 0.015 | g/Mg steel produced | 0.007 | 0.02 | 23.33% | 66.67% | 66.67% | Theloke et al. (2008) | Theloke et al. (2008) Table_3-15 |  | 72.69%
2C1 | Iron and steel production | Table_3-14 | Tier 2 emission factor | Electric furnace steel plant | NA |  | TSP | 2C1TSP | 2C1Electric furnace steel plantNATSP | 30 | g/Mg steel produced | 1 | 780 | 1.667% | 1300% | 1300% | European Commission (2001) | European Commission (2001) Table_3-14 |  | 1300%
2C1 | Iron and steel production | Table_3-14 | Tier 2 emission factor | Basic oxygen furnace steel plant | NA |  | Zn | 2C1Zn | 2C1Basic oxygen furnace steel plantNAZn | 4 | g/Mg steel produced | 0.4 | 40 | 5% | 500% | 500% | EMEP/EEA Guidebook (2006) | EMEP/EEA Guidebook (2006) Table_3-14 |  | 222%
2C1 | Iron and steel production | Table_3-14 | Tier 2 emission factor | Basic oxygen furnace steel plant | NA |  | Ni | 2C1Ni | 2C1Basic oxygen furnace steel plantNANi | 0.13 | g/Mg steel produced | 0.067 | 0.67 | 25.77% | 257.7% | 257.7% | Theloke et al. (2008) | Theloke et al. (2008) Table_3-14 |  | 252.6%
2C1 | Iron and steel production | Table_3-14 | Tier 2 emission factor | Basic oxygen furnace steel plant | NA |  | Hg | 2C1Hg | 2C1Basic oxygen furnace steel plantNAHg | 0.0014 | g/Mg steel produced | 0.0007 | 0.0021 | 25% | 75% | 75% | Theloke et al. (2008) | Theloke et al. (2008) Table_3-14 |  | 75%
2C1 | Iron and steel production | Table_3-14 | Tier 2 emission factor | Basic oxygen furnace steel plant | NA |  | Cu | 2C1Cu | 2C1Basic oxygen furnace steel plantNACu | 0.02 | g/Mg steel produced | 0.01 | 0.04 | 25% | 100% | 100% | European Commission (2001) | European Commission (2001) Table_3-14 |  | 625%
2C1 | Iron and steel production | Table_3-15 | Tier 2 emission factor | Basic oxygen furnace steel plant | NA |  | Cr | 2C1Cr | 2C1Basic oxygen furnace steel plantNACr | 2.3 | g/Mg steel produced | 1.5 | 3.1 | 32.61% | 67.39% | 67.39% | Theloke et al. (2008) | Theloke et al. (2008) Table_3-15 |  | 90.84%
2C1 | Iron and steel production | Table_3-14 | Tier 2 emission factor | Electric furnace steel plant | NA |  | CO | 2C1CO | 2C1Electric furnace steel plantNACO | 1.7 | kg/Mg steel produced | 0.74 | 3.9 | 21.76% | 114.7% | 114.7% | European Commission (2001) | European Commission (2001) Table_3-14 |  | 114.7%
2C1 | Iron and steel production | Table_3-16 | Tier 2 emission factor | Basic oxygen furnace steel plant | NA |  | CO | 2C1CO | 2C1Basic oxygen furnace steel plantNACO | 3.5 | kg/Mg steel produced | 1.5 | 8 | 21.43% | 114.3% | 114.3% | European Commission (2001) | European Commission (2001) Table_3-16 |  | 114.3%
2C1 | Iron and steel production | Table_3-15 | Tier 2 emission factor | Basic oxygen furnace steel plant | NA |  | Zn | 2C1Zn | 2C1Basic oxygen furnace steel plantNAZn | 0.023 | g/Mg steel | 0.015 | 0.038 | 32.61% | 82.61% | 82.61% | US EPA (2011, file no.: 2830510) applied on Pb | US EPA (2011, file no.: 2830510) applied on Pb Table_3-15 |  | 222%
2C1 | Iron and steel production | Table_3-12 | Tier 2 emission factor | Electric furnace steel plant | NA |  | BC | 2C1BC | 2C1Electric furnace steel plantNABC | 0.36 | % of PM2.5 | 0.18 | 0.72 | 25% | 100% | 100% | US EPA (2011, file no.: 91153) | US EPA (2011, file no.: 91153) Table_3-12 |  | 100%
2C1 | Iron and steel production | Table_3-12 | Tier 2 emission factor | Blast furnace charging | NA |  | Zn | 2C1Zn | 2C1Blast furnace chargingNAZn | 0.073 | g/Mg pig iron produced | 0.0073 | 0.73 | 5% | 500% | 500% | EMEP/EEA Guidebook (2006) | EMEP/EEA Guidebook (2006) Table_3-12 |  | 500%
2C1 | Iron and steel production | Table_3-12 | Tier 2 emission factor | Blast furnace charging | NA |  | Pb | 2C1Pb | 2C1Blast furnace chargingNAPb | 0.00072 | g/Mg pig iron produced | 0.00036 | 0.00108 | 25% | 75% | 75% | Theloke et al. (2008) | Theloke et al. (2008) Table_3-12 |  | 75%
2C1 | Iron and steel production | Table_3-12 | Tier 2 emission factor | Blast furnace charging | NA |  | As | 2C1As | 2C1Blast furnace chargingNAAs | 3.6e-05 | g/Mg pig iron produced | 1.8e-05 | 5.4e-05 | 25% | 75% | 75% | Theloke et al. (2008) | Theloke et al. (2008) Table_3-12 |  | 75.02%
2C1 | Iron and steel production | Table_3-11 | Tier 2 emission factor | Blast furnace charging | NA |  | TSP | 2C1TSP | 2C1Blast furnace chargingNATSP | 50 | g/Mg pig iron produced | 30 | 70 | 30% | 70% | 70% | European Commission (2001) | European Commission (2001) Table_3-11 |  | 70%
2C1 | Iron and steel production | Table_3-11 | Tier 2 emission factor | Blast furnace charging | NA |  | PM10 | 2C1PM10 | 2C1Blast furnace chargingNAPM10 | 40 | g/Mg pig iron produced | 24 | 56 | 30% | 70% | 70% | Visschedijk et al. (2004) applied on TSP | Visschedijk et al. (2004) applied on TSP Table_3-11 |  | 70%
2C1 | Iron and steel production | Table_3-13 | Tier 2 emission factor | Blast furnace charging | NA |  | Pb | 2C1Pb | 2C1Blast furnace chargingNAPb | 0.000486 | g/Mg pig iron produced | 0.000243 | 0.000729 | 25% | 75% | 75% | Theloke et al. (2008) | Theloke et al. (2008) Table_3-13 |  | 75%
2C1 | Iron and steel production | Table_3-13 | Tier 2 emission factor | NA | NA |  | Ni | 2C1Ni | 2C1NANANi | 10 | g/Mg steel produced | 8 | 15 | 40% | 75% | 75% | Theloke et al. (2008) | Theloke et al. (2008) Table_3-13 |  | 58.9%
2C1 | Iron and steel production | Table_3-13 | Tier 2 emission factor | NA | NA |  | Cr | 2C1Cr | 2C1NANACr | 2.3 | g/Mg steel produced | 1.5 | 3.8 | 32.61% | 82.61% | 82.61% | Theloke et al. (2008) | Theloke et al. (2008) Table_3-13 |  | 82.61%
2C1 | Iron and steel production | Table_3-12 | Tier 2 emission factor | NA | NA |  | As | 2C1As | 2C1NANAAs | 30 | g/Mg steel produced | 20 | 50 | 33.33% | 83.33% | 83.33% | Theloke et al. (2008) | Theloke et al. (2008) Table_3-12 |  | 83.33%
2C1 | Iron and steel production | Table_3-12 | Tier 2 emission factor | Blast furnace charging | NA |  | PM2.5 | 2C1PM2.5 | 2C1Blast furnace chargingNAPM2.5 | 25 | g/Mg pig iron produced | 15 | 35 | 30% | 70% | 70% | Visschedijk et al. (2004) applied on TSP | Visschedijk et al. (2004) applied on TSP Table_3-12 |  | 70%
2C1 | Iron and steel production | Table_3-12 | Tier 2 emission factor | Blast furnace charging | NA |  | PM10 | 2C1PM10 | 2C1Blast furnace chargingNAPM10 | 40 | g/Mg pig iron produced | 24 | 56 | 30% | 70% | 70% | Visschedijk et al. (2004) applied on TSP | Visschedijk et al. (2004) applied on TSP Table_3-12 |  | 70%
2C1 | Iron and steel production | Table_3-23 | Tier 2 emission factor | Blast furnace charging | NA |  | PCB | 2C1PCB | 2C1Blast furnace chargingNAPCB | 2 | mg/Mg pig iron | 1.6 | 2.7 | 40% | 67.5% | 67.5% |  | Table_3-23 |  | 67.5%
2C1 | Iron and steel production | Table_3-26 | Tier 2 abatement efficiency | NA | NA |  | PM10 | 2C1PM10 | 2C1NANAPM10 | 0.625 |  | 0.25 | 0.813 | 20% | 65.04% | 65.04% | Visschedijk et al. (2004) | Visschedijk et al. (2004) Table_3-26 |  | 114.2%
2C1 | Iron and steel production | Table_3-26 | Tier 2 abatement efficiency | NA | NA |  | particle > 10 μm | 2C1particle > 10 μm | 2C1NANAparticle > 10 μm | 0.987 |  | 0.867 | 1 | 43.92% | 50.66% | 50.66% | EMEP/EEA Guidebook (2006) | EMEP/EEA Guidebook (2006) Table_3-26 |  | 57.97%
2C1 | Iron and steel production | Table_3-24 | Tier 2 abatement efficiency | NA | NA |  | PM10 | 2C1PM10 | 2C1NANAPM10 | 0.992 |  | 0.92 | 1 | 46.37% | 50.4% | 50.4% | EMEP/EEA Guidebook (2006) | EMEP/EEA Guidebook (2006) Table_3-24 |  | 114.2%
2C1 | Iron and steel production | Table_3-23 | Tier 2 abatement efficiency | NA | NA |  | PM10 | 2C1PM10 | 2C1NANAPM10 | 0.875 |  | 0.75 | 0.938 | 42.86% | 53.6% | 53.6% | Visschedijk et al. (2004) | Visschedijk et al. (2004) Table_3-23 |  | 114.2%
2C1 | Iron and steel production | Table_3-22 | Tier 2 abatement efficiency | NA | NA |  | particle > 10 μm | 2C1particle > 10 μm | 2C1NANAparticle > 10 μm | 0.7 |  | 0.4 | 0.85 | 28.57% | 60.71% | 60.71% | Visschedijk et al. (2004) | Visschedijk et al. (2004) Table_3-22 |  | 57.97%
2C1 | Iron and steel production | Table_3-27 | Tier 2 emission factor | Hot rolling mills | NA |  | TSP | 2C1TSP | 2C1Hot rolling millsNATSP | 9 | g/Mg steel | 2 | 40 | 11.11% | 222.2% | 222.2% | European Commission (2001) | European Commission (2001) Table_3-27 |  | 222.2%
2C1 | Iron and steel production | Table_3-19 | Tier 2 abatement efficiency | NA | NA |  | PM2.5 | 2C1PM2.5 | 2C1NANAPM2.5 | 0.778 |  | 0 | 0.956 | 0% | 61.44% | 61.44% | Visschedijk et al. (2004) | Visschedijk et al. (2004) Table_3-19 |  | 113.1%
2C1 | Iron and steel production | Table_3-19 | Tier 2 emission factor | Electric furnace steel plant | NA |  | Ni | 2C1Ni | 2C1Electric furnace steel plantNANi | 0.405 | g/Mg steel produced | 0.12 | 0.6 | 14.81% | 74.07% | 74.07% | Theloke et al. (2008) | Theloke et al. (2008) Table_3-19 |  | 75.66%
2C1 | Iron and steel production | Table_3-18 | Tier 2 emission factor | Electric furnace steel plant | NA |  | Cd | 2C1Cd | 2C1Electric furnace steel plantNACd | 0.122 | g/Mg steel produced | 0.081 | 0.16 | 33.2% | 65.57% | 65.57% | Theloke et al. (2008) | Theloke et al. (2008) Table_3-18 |  | 67.85%
2C1 | Iron and steel production | Table_3-19 | Tier 2 emission factor | Electric furnace steel plant | NA |  | Zn | 2C1Zn | 2C1Electric furnace steel plantNAZn | 0.027 | g/Mg steel | 0.011 | 0.045 | 20.37% | 83.33% | 83.33% | US EPA (2011, file no.: 2830510) applied on Pb | US EPA (2011, file no.: 2830510) applied on Pb Table_3-19 |  | 221%
2C1 | Iron and steel production | Table_3-18 | Tier 2 emission factor | Electric furnace steel plant | NA |  | PM10 | 2C1PM10 | 2C1Electric furnace steel plantNAPM10 | 24 | g/Mg steel produced | 1 | 620 | 2.083% | 1292% | 1292% | Kakareka (2008) applied on TSP | Kakareka (2008) applied on TSP Table_3-18 |  | 1292%
2C1 | Iron and steel production | Table_3-18 | Tier 2 emission factor | Electric furnace steel plant | NA |  | As | 2C1As | 2C1Electric furnace steel plantNAAs | 0.0001 | g/Mg steel produced | 5e-05 | 0.00015 | 25% | 75% | 75% | Theloke et al. (2008) | Theloke et al. (2008) Table_3-18 |  | 72.69%
2C1 | Iron and steel production | Table_3-17 | Tier 2 emission factor | Electric furnace steel plant | NA |  | Hg | 2C1Hg | 2C1Electric furnace steel plantNAHg | 0.024 | g/Mg steel produced | 0.018 | 0.027 | 37.5% | 56.25% | 56.25% | Theloke et al. (2008) | Theloke et al. (2008) Table_3-17 |  | 56.52%
2C1 | Iron and steel production | Table_3-20 | Tier 2 emission factor | Basic oxygen furnace steel plant | NA |  | BC | 2C1BC | 2C1Basic oxygen furnace steel plantNABC | 0.36 | % of PM2.5 | 0.18 | 0.72 | 25% | 100% | 100% | US EPA (2011, file no.: 91153) | US EPA (2011, file no.: 91153) Table_3-20 |  | 100%
2C1 | Iron and steel production | Table_3-20 | Tier 2 emission factor | Electric furnace steel plant | NA |  | BC | 2C1BC | 2C1Electric furnace steel plantNABC | 0.36 | % of PM2.5 | 0.18 | 0.72 | 25% | 100% | 100% | US EPA (2011, file no.: 91153) | US EPA (2011, file no.: 91153) Table_3-20 |  | 100%
2C1 | Iron and steel production | Table_3-20 | Tier 2 emission factor | Electric furnace steel plant | NA |  | PCB | 2C1PCB | 2C1Electric furnace steel plantNAPCB | 2.5 | mg/Mg steel | 0.01 | 5 | 0.2% | 100% | 100% | European Commission (2012) | European Commission (2012) Table_3-20 |  | 100%
2C1 | Iron and steel production | Table_3-20 | Tier 2 emission factor | Electric furnace steel plant | NA |  | NOx | 2C1NOx | 2C1Electric furnace steel plantNANOx | 130 | g/Mg steel produced | 120 | 140 | 46.15% | 53.85% | 53.85% | European Commission (2001) | European Commission (2001) Table_3-20 |  | 53.85%
2C1 | Iron and steel production | Table_3-20 | Tier 2 emission factor | Electric furnace steel plant | NA |  | Cr | 2C1Cr | 2C1Electric furnace steel plantNACr | 0.013 | g/Mg steel produced | 0.005 | 0.02 | 19.23% | 76.92% | 76.92% | Theloke et al. (2008) | Theloke et al. (2008) Table_3-20 |  | 374.8%
2C1 | Iron and steel production | Table_3-5 | Tier 2 emission factor | Electric furnace steel plant | NA |  | Hg | 2C1Hg | 2C1Electric furnace steel plantNAHg | 0.0016 | g/Mg steel produced | 0.0012 | 0.0018 | 37.5% | 56.25% | 56.25% | Theloke et al. (2008) | Theloke et al. (2008) Table_3-5 |  | 56.52%
2C1 | Iron and steel production | Table_3-6 | Tier 2 emission factor | Sinter production | NA |  | BC | 2C1BC | 2C1Sinter productionNABC | 0.17 | % of PM2.5 | 0.09 | 0.34 | 26.47% | 100% | 100% | US EPA (2011, file no.: 91139) | US EPA (2011, file no.: 91139) Table_3-6 |  | 100%
2C1 | Iron and steel production | Table_3-5 | Tier 2 emission factor | Sinter production | NA |  | Cu | 2C1Cu | 2C1Sinter productionNACu | 0.03 | g/Mg sinter produced | 0.007 | 0.2 | 11.67% | 333.3% | 333.3% | European Commission (2001) | European Commission (2001) Table_3-5 |  | 318.2%
2C1 | Iron and steel production | Table_3-5 | Tier 2 emission factor | Sinter production | NA |  | PM2.5 | 2C1PM2.5 | 2C1Sinter productionNAPM2.5 | 80 | g/Mg sinter produced | 70 | 110 | 43.75% | 68.75% | 68.75% | Visschedijk et al. (2004) applied on TSP | Visschedijk et al. (2004) applied on TSP Table_3-5 |  | 68.75%
2C1 | Iron and steel production | Table_3-6 | Tier 2 emission factor | Sinter production | NA |  | PCB | 2C1PCB | 2C1Sinter productionNAPCB | 0.09 | mg/Mg sinter | 0.025 | 0.18 | 13.89% | 100% | 100% | European Commission (2012) | European Commission (2012) Table_3-6 |  | 100%
2C1 | Iron and steel production | Table_3-6 | Tier 2 emission factor | Sinter production | NA |  | As | 2C1As | 2C1Sinter productionNAAs | 0.06 | g/Mg sinter produced | 0.03 | 0.09 | 25% | 75% | 75% | Theloke et al. (2008) | Theloke et al. (2008) Table_3-6 |  | 75%
2C1 | Iron and steel production | Table_3-2 | Tier 2 emission factor | Sinter production | NA |  | Ni | 2C1Ni | 2C1Sinter productionNANi | 0.3 | g/Mg sinter produced | 0.18 | 0.54 | 30% | 90% | 90% | Theloke et al. (2008) | Theloke et al. (2008) Table_3-2 |  | 89.84%
2C1 | Iron and steel production | Table_3-4 | Tier 2 emission factor | Sinter production | NA |  | HCB | 2C1HCB | 2C1Sinter productionNAHCB | 32 | µg/Mg sinter produced | 3.2 | 320 | 5% | 500% | 500% | EMEP/EEA Guidebook (2006) | EMEP/EEA Guidebook (2006) Table_3-4 |  | 500%
2C1 | Iron and steel production | Table_3-4 | Tier 2 emission factor | Sinter production | NA |  | Ni | 2C1Ni | 2C1Sinter productionNANi | 0.025 | g/Mg sinter produced | 0.015 | 0.045 | 30% | 90% | 90% | Theloke et al. (2008) | Theloke et al. (2008) Table_3-4 |  | 89.84%
2C1 | Iron and steel production | Table_3-2 | Tier 2 emission factor | Sinter production | NA |  | Hg | 2C1Hg | 2C1Sinter productionNAHg | 0.018 | g/Mg sinter produced | 0.012 | 0.036 | 33.33% | 100% | 100% | Theloke et al. (2008) | Theloke et al. (2008) Table_3-2 |  | 108.8%
2C1 | Iron and steel production | Table_3-2 | Tier 2 emission factor | Sinter production | NA |  | PCDD/F | 2C1PCDD/F | 2C1Sinter productionNAPCDD/F | 8 | µg I-TEQ/Mg sinter | 0.2 | 16 | 1.25% | 100% | 100% | European Commission (2012) | European Commission (2012) Table_3-2 |  | 100%
2C1 | Iron and steel production | Table_3-2 | Tier 2 emission factor | Sinter production | NA |  | Hg | 2C1Hg | 2C1Sinter productionNAHg | 0.049 | g/Mg sinter produced | 0.016 | 0.15 | 16.33% | 153.1% | 153.1% | European Commission (2001) | European Commission (2001) Table_3-2 |  | 108.8%
2C1 | Iron and steel production | Table_3-4 | Tier 2 emission factor | Sinter production | NA |  | Cd | 2C1Cd | 2C1Sinter productionNACd | 0.004 | g/Mg sinter produced | 0.002 | 0.005 | 25% | 62.5% | 62.5% | Theloke et al. (2008) | Theloke et al. (2008) Table_3-4 |  | 67.52%
2C1 | Iron and steel production | Table_3-13 | Tier 2 emission factor | Sinter production | NA |  | Zn | 2C1Zn | 2C1Sinter productionNAZn | 0.06 | g/Mg sinter produced | 0.002 | 1.8 | 1.667% | 1500% | 1500% | European Commission (2001) | European Commission (2001) Table_3-13 |  | 1500%
2C1 | Iron and steel production | Table_3-4 | Tier 2 emission factor | NA | NA |  | NMVOC | 2C1NMVOC | 2C1NANANMVOC | 0.02 | kg/Mg steel produced | 0.01 | 0.04 | 25% | 100% | 100% | Fudala (1993) | Fudala (1993) Table_3-4 |  | 100%
2C1 | Iron and steel production | Table_3-4 | Tier 2 emission factor | Sinter production | NA |  | PM2.5 | 2C1PM2.5 | 2C1Sinter productionNAPM2.5 | 80 | g/Mg sinter produced | 70 | 110 | 43.75% | 68.75% | 68.75% | Visschedijk et al. (2004) applied on TSP | Visschedijk et al. (2004) applied on TSP Table_3-4 |  | 68.75%
2C1 | Iron and steel production | Table_3-10 | Tier 2 emission factor | Sinter production | NA |  | NMVOC | 2C1NMVOC | 2C1Sinter productionNANMVOC | 138 | g/Mg sinter produced | 50 | 400 | 18.12% | 144.9% | 144.9% | European Commission (2001) | European Commission (2001) Table_3-10 |  | 144.9%
2C1 | Iron and steel production | Table_3-10 | Tier 2 emission factor | Blast furnace charging | NA |  | Cd | 2C1Cd | 2C1Blast furnace chargingNACd | 1e-08 | g/Mg pig iron produced | 5e-09 | 1.5e-08 | 25% | 75% | 75% | Theloke et al. (2008) | Theloke et al. (2008) Table_3-10 |  | 75.1%
2C1 | Iron and steel production | Table_3-9 | Tier 2 emission factor | Blast furnace charging | NA |  | TSP | 2C1TSP | 2C1Blast furnace chargingNATSP | 50 | g/Mg pig iron produced | 30 | 70 | 30% | 70% | 70% | European Commission (2001) | European Commission (2001) Table_3-9 |  | 70%