2C1 | Iron and steel production | Table_3-11 | Tier 2 emission factor | Blast furnace charging | NA |  | Hg | 2C1Hg | 2C1Blast furnace chargingNAHg | 0.00019 | g/Mg pig iron produced | 9.5e-05 | 0.000285 | 25% | 75% | 75% | Theloke et al. (2008) | Theloke et al. (2008) Table_3-11 |  | 81.25%
2C1 | Iron and steel production | Table_3-11 | Tier 2 emission factor | Blast furnace charging | NA |  | Cd | 2C1Cd | 2C1Blast furnace chargingNACd | 8.1e-07 | g/Mg pig iron produced | 4.05e-07 | 1.22e-06 | 25% | 75.31% | 75.31% | Theloke et al. (2008) | Theloke et al. (2008) Table_3-11 |  | 75.1%
2C1 | Iron and steel production | Table_3-10 | Tier 2 emission factor | Blast furnace charging | NA |  | Cd | 2C1Cd | 2C1Blast furnace chargingNACd | 8.1e-07 | g/Mg pig iron produced | 4.05e-07 | 1.22e-06 | 25% | 75.31% | 75.31% | Theloke et al. (2008) | Theloke et al. (2008) Table_3-10 |  | 75.1%
2C1 | Iron and steel production | Table_3-9 | Tier 2 emission factor | Blast furnace charging | NA |  | PCDD/F | 2C1PCDD/F | 2C1Blast furnace chargingNAPCDD/F | 0.002 | µg I-TEQ/Mg pig iron | 0.001 | 0.004 | 25% | 100% | 100% | European Commission (2001) | European Commission (2001) Table_3-9 |  | 100%
2C1 | Iron and steel production | Table_3-7 | Tier 2 emission factor | Blast furnace charging | NA |  | TSP | 2C1TSP | 2C1Blast furnace chargingNATSP | 50 | g/Mg pig iron produced | 30 | 70 | 30% | 70% | 70% | European Commission (2001) | European Commission (2001) Table_3-7 |  | 70%
2C1 | Iron and steel production | Table_3-7 | Tier 2 emission factor | Sinter production | NA |  | NMVOC | 2C1NMVOC | 2C1Sinter productionNANMVOC | 138 | g/Mg sinter produced | 50 | 400 | 18.12% | 144.9% | 144.9% | European Commission (2001) | European Commission (2001) Table_3-7 |  | 144.9%
2C1 | Iron and steel production | Table_3-7 | Tier 2 emission factor | Sinter production | NA |  | As | 2C1As | 2C1Sinter productionNAAs | 5e-05 | g/Mg sinter produced | 2.5e-05 | 7.5e-05 | 25% | 75% | 75% | Theloke et al. (2008) | Theloke et al. (2008) Table_3-7 |  | 75%
2C1 | Iron and steel production | Table_3-7 | Tier 2 emission factor | Sinter production | NA |  | Ni | 2C1Ni | 2C1Sinter productionNANi | 0.00025 | g/Mg sinter produced | 0.00015 | 0.00045 | 30% | 90% | 90% | Theloke et al. (2008) | Theloke et al. (2008) Table_3-7 |  | 89.84%
2C1 | Iron and steel production | Table_3-8 | Tier 2 emission factor | Sinter production | NA |  | Cr | 2C1Cr | 2C1Sinter productionNACr | 0.0013 | g/Mg sinter produced | 0.0005 | 0.002 | 19.23% | 76.92% | 76.92% | Theloke et al. (2008) | Theloke et al. (2008) Table_3-8 |  | 103.9%
2C1 | Iron and steel production | Table_3-8 | Tier 2 emission factor | Blast furnace charging | NA |  | Cr | 2C1Cr | 2C1Blast furnace chargingNACr | 0.0003 | g/Mg pig iron | 0.00015 | 0.0005 | 25% | 83.33% | 83.33% | Theloke et al. (2008) | Theloke et al. (2008) Table_3-8 |  | 80.78%
2C1 | Iron and steel production | Table_3-7 | Tier 2 emission factor | Blast furnace charging | NA |  | Pb | 2C1Pb | 2C1Blast furnace chargingNAPb | 0.0006 | g/Mg pig iron produced | 0.0003 | 0.0009 | 25% | 75% | 75% | Theloke et al. (2008) | Theloke et al. (2008) Table_3-7 |  | 75%
2C1 | Iron and steel production | Table_3-8 | Tier 2 emission factor | Sinter production | NA |  | BC | 2C1BC | 2C1Sinter productionNABC | 0.17 | % of PM2.5 | 0.09 | 0.34 | 26.47% | 100% | 100% | US EPA (2011, file no.: 91139) | US EPA (2011, file no.: 91139) Table_3-8 |  | 100%
2C3 | Aluminium production | Table_3-5 | Tier 2 abatement efficiency | NA | NA |  | particle > 10 μm | 2C3particle > 10 μm | 2C3NANAparticle > 10 μm | 0.9995 |  | 0.9995 |  | 50% | 0% | 50% | European Commission (2013) | European Commission (2013) Table_3-5 |  | 54.06%
2C3 | Aluminium production | Table_3-5 | Tier 2 abatement efficiency | NA | NA |  | PM2.5 | 2C3PM2.5 | 2C3NANAPM2.5 | 0.944 |  | 0.831 | 0.981 | 44.01% | 51.96% | 51.96% | US EPA (1998) | US EPA (1998) Table_3-5 |  | 54.77%
2C3 | Aluminium production | Table_3-5 | Tier 2 abatement efficiency | NA | NA |  | PM10 | 2C3PM10 | 2C3NANAPM10 | 0.9995 |  | 0.9995 |  | 50% | 0% | 50% | European Commission (2013) | European Commission (2013) Table_3-5 |  | 54.93%
2C3 | Aluminium production | Table_3-3 | Tier 2 abatement efficiency | NA | NA |  | particle > 10 μm | 2C3particle > 10 μm | 2C3NANAparticle > 10 μm | 0.967 |  | 0.9 | 0.989 | 46.54% | 51.14% | 51.14% | US EPA (1998) | US EPA (1998) Table_3-3 |  | 54.06%
2C3 | Aluminium production | Table_3-3 | Tier 2 emission factor | Søderberg anodes | NA |  | TSP | 2C3TSP | 2C3Søderberg anodesNATSP | 1.8 | kg/Mg aluminium produced | 0.8 | 4 | 22.22% | 111.1% | 111.1% | European Commission (2014) | European Commission (2014) Table_3-3 |  | 111.1%
2C3 | Aluminium production | Table_3-4 | Tier 2 emission factor | Søderberg anodes | NA |  | PM2.5 | 2C3PM2.5 | 2C3Søderberg anodesNAPM2.5 | 1.1 | kg/Mg aluminium produced | 0.5 | 2.4 | 22.73% | 109.1% | 109.1% | Visschedijk et al. (2004) applied on TSP | Visschedijk et al. (2004) applied on TSP Table_3-4 |  | 109.1%
2C3 | Aluminium production | Table_3-6 | Tier 2 emission factor | Secondary aluminium production | NA |  | PCDD/F | 2C3PCDD/F | 2C3Secondary aluminium productionNAPCDD/F | 35 | µg I-TEQ/Mg aluminium produced | 0.5 | 150 | 0.7143% | 214.3% | 214.3% | UNEP (2005) | UNEP (2005) Table_3-6 |  | 214.3%
2C5 | Lead production | Table_3-6 | Tier 2 abatement efficiency | NA | NA |  | particle > 10 μm | 2C5particle > 10 μm | 2C5NANAparticle > 10 μm | 0.787 |  | 0.362 | 0.929 | 23% | 59.02% | 59.02% | US EPA (1998) | US EPA (1998) Table_3-6 |  | 53.72%
2C5 | Lead production | Table_3-6 | Tier 2 abatement efficiency | NA | NA |  | PM2.5 | 2C5PM2.5 | 2C5NANAPM2.5 | 0.963 |  | 0.887 | 0.988 | 46.05% | 51.3% | 51.3% | US EPA (1998) | US EPA (1998) Table_3-6 |  | 54.77%
2C5 | Lead production | Table_3-6 | Tier 2 abatement efficiency | NA | NA |  | particle > 10 μm | 2C5particle > 10 μm | 2C5NANAparticle > 10 μm | 0.951 |  | 0.853 | 0.984 | 44.85% | 51.74% | 51.74% | US EPA (1998) | US EPA (1998) Table_3-6 |  | 53.72%
2C5 | Lead production | Table_3-5 | Tier 2 abatement efficiency | NA | NA |  | PM10 | 2C5PM10 | 2C5NANAPM10 | 0.946 |  | 0.838 | 0.982 | 44.29% | 51.9% | 51.9% | US EPA (1998) | US EPA (1998) Table_3-5 |  | 54.93%
2C5 | Lead production | Table_3-6 | Tier 2 emission factor | Secondary lead production | NA | EU-28 | Pb | 2C5Pb | 2C5Secondary lead productionNAPb | 1.1 | g/Mg lead | 0.5 | 2.5 | 22.73% | 113.6% | 113.6% | European Commission (2014) | European Commission (2014) Table_3-6 |  | 98.75%
2C5 | Lead production | Table_3-6 | Tier 2 abatement efficiency | NA | NA |  | PM10 | 2C5PM10 | 2C5NANAPM10 | 0.963 |  | 0.887 | 0.988 | 46.05% | 51.3% | 51.3% | US EPA (1998) | US EPA (1998) Table_3-6 |  | 54.93%
2C5 | Lead production | Table_3-6 | Tier 2 abatement efficiency | NA | NA |  | PM10 | 2C5PM10 | 2C5NANAPM10 | 0.768 |  | 0.304 | 0.923 | 19.79% | 60.09% | 60.09% | US EPA (1998) | US EPA (1998) Table_3-6 |  | 54.93%
2C5 | Lead production | Table_3-6 | Tier 2 abatement efficiency | NA | NA |  | particle > 10 μm | 2C5particle > 10 μm | 2C5NANAparticle > 10 μm | 0.796 |  | 0.388 | 0.932 | 24.37% | 58.54% | 58.54% | US EPA (1998) | US EPA (1998) Table_3-6 |  | 53.72%
2C5 | Lead production | Table_3-6 | Tier 2 abatement efficiency | NA | NA |  | PM2.5 | 2C5PM2.5 | 2C5NANAPM2.5 | 0.725 |  | 0.175 | 0.908 | 12.07% | 62.62% | 62.62% | US EPA (1998) | US EPA (1998) Table_3-6 |  | 54.77%
2C5 | Lead production | Table_3-6 | Tier 2 abatement efficiency | NA | NA |  | particle > 10 μm | 2C5particle > 10 μm | 2C5NANAparticle > 10 μm | 0.776 |  | 0.327 | 0.925 | 21.07% | 59.6% | 59.6% | US EPA (1998) | US EPA (1998) Table_3-6 |  | 53.72%
2C5 | Lead production | Table_3-5 | Tier 2 abatement efficiency | NA | NA |  | PM10 | 2C5PM10 | 2C5NANAPM10 | 0.679 |  | 0.0375 | 0.893 | 2.761% | 65.76% | 65.76% | US EPA (1998) | US EPA (1998) Table_3-5 |  | 54.93%
2C5 | Lead production | Table_3-2 | Tier 2 emission factor | Secondary lead production | NA | EU-28 | PCB | 2C5PCB | 2C5Secondary lead productionNAPCB | 2.6 | µg/Mg lead | 1.3 | 5.2 | 25% | 100% | 100% | European Commission (2014) | European Commission (2014) Table_3-2 |  | 116.7%
2C5 | Lead production | Table_3-2 | Tier 2 emission factor | Primary lead production | NA |  | Hg | 2C5Hg | 2C5Primary lead productionNAHg | 1 | g/Mg lead | 0.8 | 1.2 | 40% | 60% | 60% | Theloke et al. (2008) | Theloke et al. (2008) Table_3-2 |  | 63.33%
2C5 | Lead production | Table_3-2 | Tier 2 emission factor | Primary lead production | NA |  | PM10 | 2C5PM10 | 2C5Primary lead productionNAPM10 | 450 | g/Mg lead | 225 | 900 | 25% | 100% | 100% | US EPA (2011, file no. 9000510) | US EPA (2011, file no. 9000510) Table_3-2 |  | 157.1%
2C5 | Lead production | Table_3-3 | Tier 2 emission factor | Primary lead production | NA |  | Cd | 2C5Cd | 2C5Primary lead productionNACd | 0.8 | g/Mg lead | 0.6 | 1.2 | 37.5% | 75% | 75% | Theloke et al. (2008) | Theloke et al. (2008) Table_3-3 |  | 67.5%
2C5 | Lead production | Table_3-5 | Tier 2 emission factor | Primary lead production | NA |  | Cd | 2C5Cd | 2C5Primary lead productionNACd | 0.8 | g/Mg lead | 0.6 | 1.2 | 37.5% | 75% | 75% | Theloke et al. (2008) | Theloke et al. (2008) Table_3-5 |  | 67.5%
2C5 | Lead production | Table_3-3 | Tier 2 emission factor | Primary lead production | NA | EU-28 | PCDD/F | 2C5PCDD/F | 2C5Primary lead productionNAPCDD/F | 5 | µg I-TEQ/Mg lead | 0.38 | 49 | 3.8% | 490% | 490% | UNEP (2005) | UNEP (2005) Table_3-3 |  | 490%
2C5 | Lead production | Table_3-3 | Tier 2 emission factor | Primary lead production | NA | EU-28 | Zn | 2C5Zn | 2C5Primary lead productionNAZn | 0.6 | g/Mg lead | 0 | 1.2 | 0% | 100% | 100% | European Commission (2014) | European Commission (2014) Table_3-3 |  | 100%
2C5 | Lead production | Table_3-8 | Tier 2 emission factor | Primary lead production | NA | EU-28 | Cd | 2C5Cd | 2C5Primary lead productionNACd | 0.1 | g/Mg lead | 0.05 | 0.12 | 25% | 60% | 60% | European Commission (2014) | European Commission (2014) Table_3-8 |  | 67.5%
2C5 | Lead production | Table_3-8 | Tier 2 abatement efficiency | NA | NA |  | Pb | 2C5Pb | 2C5NANAPb | 0.847 |  | 0.54 | 0.95 | 31.88% | 56.08% | 56.08% | Theloke et al. (2008) | Theloke et al. (2008) Table_3-8 |  | 53.04%
2C5 | Lead production | Table_3-4 | Tier 2 abatement efficiency | NA | NA |  | Cd | 2C5Cd | 2C5NANACd | 0.9999 |  | 0.9997 | 0.99997 | 49.99% | 50% | 50% | Theloke et al. (2008) | Theloke et al. (2008) Table_3-4 |  | 52.03%
2C5 | Lead production | Table_3-4 | Tier 2 emission factor | Secondary lead production | NA |  | Zn | 2C5Zn | 2C5Secondary lead productionNAZn | 35 | g/Mg lead | 17 | 70 | 24.29% | 100% | 100% | US EPA (2011, file no. 2040110) applied on Theloke et al. (2008) | US EPA (2011, file no. 2040110) applied on Theloke et al. (2008) Table_3-4 |  | 100%
2C5 | Lead production | Table_3-4 | Tier 2 emission factor | Secondary lead production | NA |  | PM2.5 | 2C5PM2.5 | 2C5Secondary lead productionNAPM2.5 | 8800 | g/Mg lead | 4400 | 17600 | 25% | 100% | 100% | Visschedijk et al. (2004) applied on PM10 | Visschedijk et al. (2004) applied on PM10 Table_3-4 |  | 93.75%
2C5 | Lead production | Table_3-6 | Tier 2 emission factor | Secondary lead production | NA |  | PCDD/F | 2C5PCDD/F | 2C5Secondary lead productionNAPCDD/F | 8 | µg I-TEQ/Mg lead | 0.5 | 80 | 3.125% | 500% | 500% | UNEP (2005) | UNEP (2005) Table_3-6 |  | 325%
2C6 | Zinc production | Table_3-6 | Tier 2 abatement efficiency | NA | NA |  | particle > 10 μm | 2C6particle > 10 μm | 2C6NANAparticle > 10 μm | 0.796 |  | 0.388 | 0.932 | 24.37% | 58.54% | 58.54% | US EPA (1998) | US EPA (1998) Table_3-6 |  | 53.72%
2C6 | Zinc production | Table_3-7 | Tier 2 abatement efficiency | NA | NA |  | particle > 10 μm | 2C6particle > 10 μm | 2C6NANAparticle > 10 μm | 0.991 |  | 0.974 | 0.997 | 49.14% | 50.3% | 50.3% | US EPA (1998) | US EPA (1998) Table_3-7 |  | 53.72%
2C6 | Zinc production | Table_3-6 | Tier 2 abatement efficiency | NA | NA |  | SOx | 2C6SOx | 2C6NANASOx | 0.996 |  | 0.992 | 0.9997 | 49.8% | 50.19% | 50.19% | European Commission (2014) | European Commission (2014) Table_3-6 |  | 50.48%
2C6 | Zinc production | Table_3-6 | Tier 2 abatement efficiency | NA | NA |  | PM2.5 | 2C6PM2.5 | 2C6NANAPM2.5 | 0.944 |  | 0.831 | 0.981 | 44.01% | 51.96% | 51.96% | US EPA (1998) | US EPA (1998) Table_3-6 |  | 54.54%
2C6 | Zinc production | Table_3-6 | Tier 2 abatement efficiency | NA | NA |  | PM10 | 2C6PM10 | 2C6NANAPM10 | 0.999 |  | 0.999 |  | 50% | 0% | 50% | European Commission (2013) | European Commission (2013) Table_3-6 |  | 54.93%
2C6 | Zinc production | Table_3-8 | Tier 2 abatement efficiency | NA | NA |  | particle > 10 μm | 2C6particle > 10 μm | 2C6NANAparticle > 10 μm | 0.9995 |  | 0.9995 |  | 50% | 0% | 50% | European Commission (2013) | European Commission (2013) Table_3-8 |  | 53.72%
2C6 | Zinc production | Table_3-3 | Tier 2 abatement efficiency | NA | NA |  | Hg | 2C6Hg | 2C6NANAHg | 0.05 |  | 0 | 0.68 | 0% | 680% | 680% | Theloke et al. (2008) | Theloke et al. (2008) Table_3-3 |  | 515%
2C6 | Zinc production | Table_3-3 | Tier 2 emission factor | Primary zinc production | NA | EU-28 | PCB | 2C6PCB | 2C6Primary zinc productionNAPCB | 0.9 | µg/Mg zinc | 0.3 | 2.8 | 16.67% | 155.6% | 155.6% |  | Table_3-3 |  | 155.6%
2C6 | Zinc production | Table_3-3 | Tier 2 emission factor | Primary zinc production | NA | EU-28 | PM10 | 2C6PM10 | 2C6Primary zinc productionNAPM10 | 13 | g/Mg zinc | 2.7 | 66 | 10.38% | 253.8% | 253.8% | Visschedijk et al. (2004) applied on TSP | Visschedijk et al. (2004) applied on TSP Table_3-3 |  | 176.9%
2C6 | Zinc production | Table_3-2 | Tier 2 emission factor | Primary zinc production | NA | EU-28 | PCDD/F | 2C6PCDD/F | 2C6Primary zinc productionNAPCDD/F | 5 | µg I-TEQ/Mg zinc | 0 | 1000 | 0% | 10000% | 10000% | UNEP (2005) | UNEP (2005) Table_3-2 |  | 10000%
2C6 | Zinc production | Table_3-2 | Tier 2 emission factor | Primary zinc production | NA |  | TSP | 2C6TSP | 2C6Primary zinc productionNATSP | 210 | g/Mg zinc | 105 | 420 | 25% | 100% | 100% | Visschedijk et al. (2004) applied on PM10 | Visschedijk et al. (2004) applied on PM10 Table_3-2 |  | 171.7%
2C6 | Zinc production | Table_3-2 | Tier 2 emission factor | Primary zinc production | NA |  | PCDD/F | 2C6PCDD/F | 2C6Primary zinc productionNAPCDD/F | 5 | µg I-TEQ/Mg zinc | 0 | 1000 | 0% | 10000% | 10000% | UNEP (2005) | UNEP (2005) Table_3-2 |  | 10000%
2C6 | Zinc production | Table_3-4 | Tier 2 emission factor | Primary zinc production | NA |  | PM2.5 | 2C6PM2.5 | 2C6Primary zinc productionNAPM2.5 | 130 | g/Mg zinc | 65 | 260 | 25% | 100% | 100% | Visschedijk et al. (2004) applied on PM10 | Visschedijk et al. (2004) applied on PM10 Table_3-4 |  | 170.8%
2C6 | Zinc production | Table_3-6 | Tier 2 emission factor | Secondary zinc production | NA |  | Zn | 2C6Zn | 2C6Secondary zinc productionNAZn | 150 | g/Mg zinc | 75 | 300 | 25% | 100% | 100% | European Commission (2001)/same relation to Pb as in Tier 1 | European Commission (2001)/same relation to Pb as in Tier 1 Table_3-6 |  | 108.3%
2C6 | Zinc production | Table_3-5 | Tier 2 abatement efficiency | NA | NA |  | particle > 10 μm | 2C6particle > 10 μm | 2C6NANAparticle > 10 μm | 0.951 |  | 0.853 | 0.984 | 44.85% | 51.74% | 51.74% | US EPA (1998) | US EPA (1998) Table_3-5 |  | 53.72%
2C6 | Zinc production | Table_3-4 | Tier 2 emission factor | Secondary zinc production | NA | EU-28 | PM2.5 | 2C6PM2.5 | 2C6Secondary zinc productionNAPM2.5 | 26 | g/Mg zinc | 11 | 58 | 21.15% | 111.5% | 111.5% | Visschedijk et al. (2004) applied on TSP | Visschedijk et al. (2004) applied on TSP Table_3-4 |  | 105.8%
2C6 | Zinc production | Table_3-4 | Tier 2 emission factor | Secondary zinc production | NA |  | Cd | 2C6Cd | 2C6Secondary zinc productionNACd | 35 | g/Mg zinc | 20 | 50 | 28.57% | 71.43% | 71.43% | Theloke et al. (2008) | Theloke et al. (2008) Table_3-4 |  | 81.37%
2C7a | Copper production | Table_3-4 | Tier 2 abatement efficiency | NA | NA |  | PM10 | 2C7aPM10 | 2C7aNANAPM10 | 0.9995 |  | 0.9995 |  | 50% | 0% | 50% | European Commission (2013) | European Commission (2013) Table_3-4 |  | 54.93%
2C7a | Copper production | Table_3-4 | Tier 2 abatement efficiency | NA | NA |  | PM2.5 | 2C7aPM2.5 | 2C7aNANAPM2.5 | 0.974 |  | 0.965 | 0.983 | 49.54% | 50.46% | 50.46% | European Commission (2013) | European Commission (2013) Table_3-4 |  | 53.94%
2C7a | Copper production | Table_3-6 | Tier 2 abatement efficiency | NA | NA |  | particle > 10 μm | 2C7aparticle > 10 μm | 2C7aNANAparticle > 10 μm | 0.776 |  | 0.327 | 0.925 | 21.07% | 59.6% | 59.6% | US EPA (1998) | US EPA (1998) Table_3-6 |  | 53.72%
2C7a | Copper production | Table_3-6 | Tier 2 abatement efficiency | NA | NA |  | PCDD/F | 2C7aPCDD/F | 2C7aNANAPCDD/F | 0.1 |  | 0 | 0.7 | 0% | 350% | 350% | Theloke et al. (2008) | Theloke et al. (2008) Table_3-6 |  | 350%
2C7a | Copper production | Table_3-4 | Tier 2 abatement efficiency | NA | NA |  | Pb | 2C7aPb | 2C7aNANAPb | 0.9999 |  | 0.9997 | 0.99997 | 49.99% | 50% | 50% | Theloke et al. (2008) | Theloke et al. (2008) Table_3-4 |  | 53.04%
2C7a | Copper production | Table_3-4 | Tier 2 abatement efficiency | NA | NA |  | particle > 10 μm | 2C7aparticle > 10 μm | 2C7aNANAparticle > 10 μm | 0.999 |  | 0.999 |  | 50% | 0% | 50% | European Commission (2013) | European Commission (2013) Table_3-4 |  | 53.72%
2C7a | Copper production | Table_3-4 | Tier 2 abatement efficiency | NA | NA |  | PM2.5 | 2C7aPM2.5 | 2C7aNANAPM2.5 | 0.996 |  | 0.996 |  | 50% | 0% | 50% | European Commission (2013) | European Commission (2013) Table_3-4 |  | 53.94%
2C7a | Copper production | Table_3-4 | Tier 2 abatement efficiency | NA | NA |  | PM2.5 | 2C7aPM2.5 | 2C7aNANAPM2.5 | 0.99 |  | 0.985 | 0.995 | 49.75% | 50.25% | 50.25% | European Commission (2013) | European Commission (2013) Table_3-4 |  | 53.94%
2C7a | Copper production | Table_3-3 | Tier 2 abatement efficiency | NA | NA |  | PM10 | 2C7aPM10 | 2C7aNANAPM10 | 0.999 | [6 empty] | European Commission (2013) | European Commission (2013) Table_3-3 |  | 54.93%
2C7a | Copper production | Table_3-3 | Tier 2 emission factor | Secondary copper production | NA |  | PM10 | 2C7aPM10 | 2C7aSecondary copper productionNAPM10 | 250 | g/Mg copper | 80 | 800 | 16% | 160% | 160% | Visschedijk et al. (2004) applied on TSP | Visschedijk et al. (2004) applied on TSP Table_3-3 |  | 160%
2C7a | Copper production | Table_3-2 | Tier 2 emission factor | Secondary copper production | NA |  | TSP | 2C7aTSP | 2C7aSecondary copper productionNATSP | 320 | g/Mg copper | 100 | 1000 | 15.62% | 156.2% | 156.2% | European Commission (2014) | European Commission (2014) Table_3-2 |  | 156.2%
2C7a | Copper production | Table_3-2 | Tier 2 emission factor | Primary copper production | NA |  | Pb | 2C7aPb | 2C7aPrimary copper productionNAPb | 16 | g/Mg copper | 6 | 45 | 18.75% | 140.6% | 140.6% | European Commission (2014) | European Commission (2014) Table_3-2 |  | 140.6%
2C7a | Copper production | Table_3-2 | Tier 2 emission factor | Primary copper production | NA |  | Cr | 2C7aCr | 2C7aPrimary copper productionNACr | 21 | g/Mg copper | 15 | 29 | 35.71% | 69.05% | 69.05% | Theloke et al. (2008) | Theloke et al. (2008) Table_3-2 |  | 69.05%
2C7a | Copper production | Table_3-2 | Tier 2 emission factor | Primary copper production | NA |  | As | 2C7aAs | 2C7aPrimary copper productionNAAs | 7 | g/Mg copper | 2 | 27 | 14.29% | 192.9% | 192.9% | European Commission (2014) | European Commission (2014) Table_3-2 |  | 192.9%
2C7a | Copper production | Table_3-4 | Tier 2 emission factor | Primary copper production | NA |  | Cu | 2C7aCu | 2C7aPrimary copper productionNACu | 57 | g/Mg copper | 25 | 130 | 21.93% | 114% | 114% | European Commission (2014) | European Commission (2014) Table_3-4 |  | 114%
2C7a | Copper production | Table_3-4 | Tier 2 abatement efficiency | NA | NA |  | PM10 | 2C7aPM10 | 2C7aNANAPM10 | 0.679 |  | 0.0375 | 0.893 | 2.761% | 65.76% | 65.76% | US EPA (1998) | US EPA (1998) Table_3-4 |  | 54.93%
2C7a | Copper production | Table_3-4 | Tier 2 abatement efficiency | NA | NA |  | particle > 10 μm | 2C7aparticle > 10 μm | 2C7aNANAparticle > 10 μm | 0.951 |  | 0.853 | 0.984 | 44.85% | 51.74% | 51.74% | US EPA (1998) | US EPA (1998) Table_3-4 |  | 53.72%
2C7d | Storage, handling and transport of metal products (Please specify the sources included/excluded in the notes column to the right) | Table_3-4 | Tier 2 emission factor | Handling of iron ore | NA |  | PM10 | 2C7dPM10 | 2C7dHandling of iron oreNAPM10 | 2 | g/ton | 1 | 4 | 25% | 100% | 100% | Peutz (2006)/Vrins (1999) | Peutz (2006)/Vrins (1999) Table_3-4 |  | 100%
2C7d | Storage, handling and transport of metal products (Please specify the sources included/excluded in the notes column to the right) | Table_3-2-aa | Tier 2 emission factor | Handling of iron ore | NA |  | PM2.5 | 2C7dPM2.5 | 2C7dHandling of iron oreNAPM2.5 | 0.2 | g/ton | 0.1 | 0.4 | 25% | 100% | 100% | Visschedijk et al. (2004) applied on PM10 | Visschedijk et al. (2004) applied on PM10 Table_3-2-aa |  | 100%
2D3a | Domestic solvent use including fungicides | Table_3-5-b | Tier 2 emission factor | Pesticides | NA |  | NMVOC | 2D3aNMVOC | 2D3aPesticidesNANMVOC | 865 | g/kg solvent | 800 | 930 | 46.24% | 53.76% | 53.76% | Norwegian IIR (2012), US EPA (1995) | Norwegian IIR (2012), US EPA (1995) Table_3-5-b |  | 55.43%
2D3a | Domestic solvent use including fungicides | Table_3-5-h | Tier 2 emission factor | Household (cleaning) products (aerosol) | NA |  | NMVOC | 2D3aNMVOC | 2D3aHousehold (cleaning) products (aerosol)NANMVOC | 201 | g/person | 130 | 270 | 32.34% | 67.16% | 67.16% | UK IIR (2012), Italian IIR (2012), UNECE (1990) | UK IIR (2012), Italian IIR (2012), UNECE (1990) Table_3-5-h |  | 67.16%
2D3a | Domestic solvent use including fungicides | Table_3-2-e | Tier 2 emission factor | Do It Yourself (DIY)/ buildings (adhesives) | NA |  | NMVOC | 2D3aNMVOC | 2D3aDo It Yourself (DIY)/ buildings (adhesives)NANMVOC | 76 | g/person | 15 | 140 | 9.868% | 92.11% | 92.11% | UK IIR (2012), Norwegian IIR (2012), UNECE (1990), US EPA (1995) | UK IIR (2012), Norwegian IIR (2012), UNECE (1990), US EPA (1995) Table_3-2-e |  | 81.07%
2D3a | Domestic solvent use including fungicides | Table_3-2-I | Tier 2 emission factor | Professional consumer cleaning | NA |  | NMVOC | 2D3aNMVOC | 2D3aProfessional consumer cleaningNANMVOC | 500 | g/kg solvent | 300 | 700 | 30% | 70% | 70% | ESIG (2015) | ESIG (2015) Table_3-2-I |  | 70%
2D3a | Domestic solvent use including fungicides | Table_3-2-k | Tier 2 emission factor | Cosmetics and toiletries (general) | NA |  | NMVOC | 2D3aNMVOC | 2D3aCosmetics and toiletries (general)NANMVOC | 830 | g/kg solvent | 800 | 950 | 48.19% | 57.23% | 57.23% | US EPA (1995) | US EPA (1995) Table_3-2-k |  | 57.23%
2D3a | Domestic solvent use including fungicides | Table_3-2-t | Tier 2 emission factor | Cosmetics and toiletries (toilet waters) | NA |  | NMVOC | 2D3aNMVOC | 2D3aCosmetics and toiletries (toilet waters)NANMVOC | 950 | g/kg solvent | 750 | 1000 | 39.47% | 52.63% | 52.63% | German inventory (2016) | German inventory (2016) Table_3-2-t |  | 52.63%
2D3a | Domestic solvent use including fungicides | Table_3-2-m | Tier 2 emission factor | Household products (show polishes and creams | NA |  | NMVOC | 2D3aNMVOC | 2D3aHousehold products (show polishes and creamsNANMVOC | 950 | g/kg solvent | 750 | 1000 | 39.47% | 52.63% | 52.63% | German inventory (2016) | German inventory (2016) Table_3-2-m |  | 52.63%
2D3a | Domestic solvent use including fungicides | Table_3-2-s | Tier 2 emission factor | Cosmetics and toiletries (perfumes) | NA |  | NMVOC | 2D3aNMVOC | 2D3aCosmetics and toiletries (perfumes)NANMVOC | 950 | g/kg solvent | 750 | 1000 | 39.47% | 52.63% | 52.63% | German inventory (2016) | German inventory (2016) Table_3-2-s |  | 52.63%
2D3a | Domestic solvent use including fungicides | Table_3-2-v | Tier 2 emission factor | Household products (polishes and creams for floors) | NA |  | NMVOC | 2D3aNMVOC | 2D3aHousehold products (polishes and creams for floors)NANMVOC | 950 | g/kg solvent | 750 | 1000 | 39.47% | 52.63% | 52.63% | German inventory (2016) | German inventory (2016) Table_3-2-v |  | 52.63%
2D3a | Domestic solvent use including fungicides | Table_3-5 | Tier 2 emission factor | Car care products (antifreeze agents in windscreen wiper systems) | NA |  | NMVOC | 2D3aNMVOC | 2D3aCar care products (antifreeze agents in windscreen wiper systems)NANMVOC | 500 | g/kg solvent | 300 | 700 | 30% | 70% | 70% | German inventory (2016) | German inventory (2016) Table_3-5 |  | 70%
2D3b | Road paving with asphalt | Table_3-5 | Tier 2 abatement efficiency | Batch Mix Hot Mix Plant | NA |  | TSP | 2D3bTSP | 2D3bBatch Mix Hot Mix PlantNATSP | 0.999 |  | 0.99 | 1 | 49.55% | 50.05% | 50.05% | US EPA (1994) | US EPA (1994) Table_3-5 |  | 50.13%
2D3b | Road paving with asphalt | Table_3-3 | Tier 2 abatement efficiency | Batch Mix Hot Mix Plant | NA |  | PM2.5 | 2D3bPM2.5 | 2D3bBatch Mix Hot Mix PlantNAPM2.5 | 0.997 |  | 0.97 | 1 | 48.65% | 50.15% | 50.15% | US EPA (1994) | US EPA (1994) Table_3-3 |  | 50.59%
2D3b | Road paving with asphalt | Table_3-4 | Tier 2 emission factor | Drum mix/Hot mix plant | NA |  | NMVOC | 2D3bNMVOC | 2D3bDrum mix/Hot mix plantNANMVOC | 15 | g/Mg asphalt | 3 | 100 | 10% | 333.3% | 333.3% | US EPA (2004) | US EPA (2004) Table_3-4 |  | 333.3%
2D3b | Road paving with asphalt | Table_3-2 | Tier 2 emission factor | Liquefied asphalt, Cutback asphalt | NA |  | NMVOC | 2D3bNMVOC | 2D3bLiquefied asphalt, Cutback asphaltNANMVOC | 30 | kg/Mg asphalt | 10 | 100 | 16.67% | 166.7% | 166.7% | VDI (2007) | VDI (2007) Table_3-2 |  | 166.7%
2D3b | Road paving with asphalt | Table_3-3 | Tier 2 emission factor | Batch mix/Hot mix plant | NA |  | PM10 | 2D3bPM10 | 2D3bBatch mix/Hot mix plantNAPM10 | 2000 | g/Mg asphalt | 4 | 10000 | 0.1% | 250% | 250% | US EPA (2004) | US EPA (2004) Table_3-3 |  | 250%
2D3c | Asphalt roofing | Table 3-5 | Tier 2 emission factor | Spray/dip saturator, drying-in drums section, wet looper, coater and storage tanks | NA |  | PM10 | 2D3cPM10 | 2D3cSpray/dip saturator, drying-in drums section, wet looper, coater and storage tanksNAPM10 | 400 | g/Mg Shingle | 130 | 1200 | 16.25% | 150% | 150% | US EPA (1995)/US EPA (2004) | US EPA (1995)/US EPA (2004) Table 3-5 |  | 150%
2D3c | Asphalt roofing | Table_3-1 | Tier 2 abatement efficiency | Spray / Dip saturator, drying-in drum, wet looper, coater and storage tanks | NA |  | NMVOC | 2D3cNMVOC | 2D3cSpray / Dip saturator, drying-in drum, wet looper, coater and storage tanksNANMVOC | 0 |  | 0 | 0 | #DIV/0! | #DIV/0! | #DIV/0! | US EPA (1995) | US EPA (1995) Table_3-1 |  | #DIV/0!
2D3c | Asphalt roofing | Table 3-4 | Tier 1 emission factor | NA | NA | NA | PM10 | 2D3cPM10 | 2D3cNANAPM10 | 400 | g/Mg Shingle | 130 | 1200 | 16.25% | 150% | 150% | US EPA (1995)/US EPA (2004) | US EPA (1995)/US EPA (2004) Table 3-4 |  | 150%
2D3c | Asphalt roofing | Table_3-20 | Tier 2 abatement efficiency | Dip saturator, drying-in drum section, wet looper and coater | NA |  | TSP | 2D3cTSP | 2D3cDip saturator, drying-in drum section, wet looper and coaterNATSP | 0.94 |  | 0.83 | 1 | 44.15% | 53.19% | 53.19% | US EPA (1995) | US EPA (1995) Table_3-20 |  | 52.37%
2D3d | Coating applications | Table_3-18 | Tier 2 abatement efficiency | NA | NA |  | NMVOC | 2D3dNMVOC | 2D3dNANANMVOC | 1 |  | 1 | 1 | 50% | 50% | 50% | EGTEI (2003) | EGTEI (2003) Table_3-18 |  | 97.93%
2D3d | Coating applications | Table_3-22 | Tier 2 abatement efficiency | Car coating | NA |  | NMVOC | 2D3dNMVOC | 2D3dCar coatingNANMVOC | 0.4 |  | 0.2 | 0.6 | 25% | 75% | 75% | EGTEI (2003) | EGTEI (2003) Table_3-22 |  | 74%
2D3d | Coating applications | Table_3-23 | Tier 2 abatement efficiency | Truck / Van coating | NA |  | NMVOC | 2D3dNMVOC | 2D3dTruck / Van coatingNANMVOC | 0.37 |  | 0.2 | 0.5 | 27.03% | 67.57% | 67.57% | EGTEI (2003) | EGTEI (2003) Table_3-23 |  | 71.65%
2D3d | Coating applications | Table_3-26 | Tier 2 abatement efficiency | Truck Cabin coating | NA |  | NMVOC | 2D3dNMVOC | 2D3dTruck Cabin coatingNANMVOC | 0.45 |  | 0.3 | 0.6 | 33.33% | 66.67% | 66.67% | EGTEI (2003) | EGTEI (2003) Table_3-26 |  | 67.71%
2D3d | Coating applications | Table_3-6 | Tier 2 abatement efficiency | Leather coating | NA |  | NMVOC | 2D3dNMVOC | 2D3dLeather coatingNANMVOC | 0.81 |  | 0.5 | 1 | 30.86% | 61.73% | 61.73% | EGTEI (2003) | EGTEI (2003) Table_3-6 |  | 64.23%
2D3d | Coating applications | Table_3-7 | Tier 2 emission factor | Car coating | NA |  | NMVOC | 2D3dNMVOC | 2D3dCar coatingNANMVOC | 8 | kg/car | 5 | 10 | 31.25% | 62.5% | 62.5% | EGTEI (2003) | EGTEI (2003) Table_3-7 |  | 74%
2D3d | Coating applications | Table_3-13 | Tier 2 emission factor | Vehicle refinishing | NA |  | NMVOC | 2D3dNMVOC | 2D3dVehicle refinishingNANMVOC | 720 | g/kg paint | 400 | 1000 | 27.78% | 69.44% | 69.44% | EGTEI (2003) | EGTEI (2003) Table_3-13 |  | 69.59%
2D3d | Coating applications | Table_3-17 | Tier 2 emission factor | Wire coating | NA |  | NMVOC | 2D3dNMVOC | 2D3dWire coatingNANMVOC | 17 | g/kg wire | 10 | 20 | 29.41% | 58.82% | 58.82% | EGTEI (2003) | EGTEI (2003) Table_3-17 |  | 62.31%
2D3d | Coating applications | Table_3-18 | Tier 2 abatement efficiency | NA | NA |  | NMVOC | 2D3dNMVOC | 2D3dNANANMVOC | 0.652 |  | 0.5 | 0.8 | 38.34% | 61.35% | 61.35% | EGTEI (2003) | EGTEI (2003) Table_3-18 |  | 97.93%
2D3d | Coating applications | Table_3-17 | Tier 2 abatement efficiency | NA | NA |  | NMVOC | 2D3dNMVOC | 2D3dNANANMVOC | 0.1 |  | 0.06 | 0.14 | 30% | 70% | 70% | EGTEI (2003) | EGTEI (2003) Table_3-17 |  | 97.93%
2D3d | Coating applications | Table_3-17 | Tier 2 abatement efficiency | NA | NA |  | NMVOC | 2D3dNMVOC | 2D3dNANANMVOC | 0.696 |  | 0.6 | 0.8 | 43.1% | 57.47% | 57.47% | EGTEI (2003) | EGTEI (2003) Table_3-17 |  | 97.93%
2D3d | Coating applications | Table_3-17 | Tier 2 abatement efficiency | NA | NA |  | NMVOC | 2D3dNMVOC | 2D3dNANANMVOC | 0.391 |  | 0.2 | 0.6 | 25.58% | 76.73% | 76.73% | EGTEI (2003) | EGTEI (2003) Table_3-17 |  | 97.93%
2D3d | Coating applications | Table_3-4 | Tier 2 abatement efficiency | NA | NA |  | NMVOC | 2D3dNMVOC | 2D3dNANANMVOC | 0.0435 |  | 0 | 0.4 | 0% | 459.8% | 459.8% | EGTEI (2003) | EGTEI (2003) Table_3-4 |  | 97.93%
2D3e | Degreasing | Table_3-4 | Tier 2 abatement efficiency | NA | NA |  | NMVOC | 2D3eNMVOC | 2D3eNANANMVOC | 0.89 |  | 0.8 | 0.9 | 44.94% | 50.56% | 50.56% | EGTEI (2003) | EGTEI (2003) Table_3-4 |  | 56.6%
2D3e | Degreasing | Table_3-4 | Tier 2 abatement efficiency | NA | NA |  | NMVOC | 2D3eNMVOC | 2D3eNANANMVOC | 0.97 |  | 0.9 | 1 | 46.39% | 51.55% | 51.55% | EGTEI (2003) | EGTEI (2003) Table_3-4 |  | 56.6%
2D3e | Degreasing | Table_3-3 | Tier 2 abatement efficiency | NA | NA |  | NMVOC | 2D3eNMVOC | 2D3eNANANMVOC | 0.8 |  | 0.7 | 0.9 | 43.75% | 56.25% | 56.25% | EGTEI (2003) | EGTEI (2003) Table_3-3 |  | 56.6%
2D3f | Dry cleaning | Table_3-6 | Tier 2 abatement efficiency | NA | NA |  | NMVOC | 2D3fNMVOC | 2D3fNANANMVOC | 0.89 |  | 0.8 | 0.9 | 44.94% | 50.56% | 50.56% | EGTEI (2003) | EGTEI (2003) Table_3-6 |  | 53.49%
2D3g | Chemical products | Table_3-20 | Tier 2 emission factor | Tyre production | NA |  | NMVOC | 2D3gNMVOC | 2D3gTyre productionNANMVOC | 10 | g/kg tyres | 6 | 14 | 30% | 70% | 70% | EGTEI (2003) | EGTEI (2003) Table_3-20 |  | 70%
2D3g | Chemical products | Table_3-20 | Tier 2 abatement efficiency | NA | NA |  | NMVOC | 2D3gNMVOC | 2D3gNANANMVOC | 0.5 |  | 0.3 | 0.7 | 30% | 70% | 70% | EGTEI (2003) | EGTEI (2003) Table_3-20 |  | 87.08%
2D3g | Chemical products | Table_3-14 | Tier 2 abatement efficiency | NA | NA |  | NMVOC | 2D3gNMVOC | 2D3gNANANMVOC | 0.27 |  | 0 | 0.6 | 0% | 111.1% | 111.1% | EGTEI (2003) | EGTEI (2003) Table_3-14 |  | 87.08%
2D3g | Chemical products | Table_3-20 | Tier 2 emission factor | NA | NA |  | NH3 | 2D3gNH3 | 2D3gNANANH3 | 0.68 | g/kg raw hid | 0.2 | 2 | 14.71% | 147.1% | 147.1% | European Commission (2007) | European Commission (2007) Table_3-20 |  | 147.1%
2D3g | Chemical products | Table_3-8 | Tier 2 abatement efficiency | NA | NA |  | NMVOC | 2D3gNMVOC | 2D3gNANANMVOC | 0.5 |  | 0.3 | 0.7 | 30% | 70% | 70% | EGTEI (2003) | EGTEI (2003) Table_3-8 |  | 87.08%
2D3g | Chemical products | Table_3-3 | Tier 2 emission factor | NA | NA |  | Cd | 2D3gCd | 2D3gNANACd | 0.0001 | g/Mg asphalt | 3e-05 | 0.0003 | 15% | 150% | 150% | EMEP/EEA Guidebook (2006) | EMEP/EEA Guidebook (2006) Table_3-3 |  | 150%
2D3g | Chemical products | Table_3-4 | Tier 2 emission factor | NA | NA |  | NMVOC | 2D3gNMVOC | 2D3gNANANMVOC | 120 | g/kg foam processed | 40 | 400 | 16.67% | 166.7% | 166.7% | Rentz (1993) | Rentz (1993) Table_3-4 |  | 87.08%
2D3g | Chemical products | Table_3-5 | Tier 2 emission factor | NA | NA |  | NMVOC | 2D3gNMVOC | 2D3gNANANMVOC | 60 | g/kg polystyrene | 30 | 100 | 25% | 83.33% | 83.33% | EGTEI (2005) | EGTEI (2005) Table_3-5 |  | 87.08%
2D3g | Chemical products | Table_3-8 | Tier 2 emission factor | Rubber processing except tyre production | NA |  | NMVOC | 2D3gNMVOC | 2D3gRubber processing except tyre productionNANMVOC | 8 | g/kg rubber produced | 5 | 21 | 31.25% | 131.2% | 131.2% | IIASA (2008) | IIASA (2008) Table_3-8 |  | 131.2%
2D3g | Chemical products | Table_3-8 | Tier 2 emission factor | NA | NA |  | As | 2D3gAs | 2D3gNANAAs | 0.0005 | g/Mg asphalt | 0.0002 | 0.002 | 20% | 200% | 200% | EMEP/EEA Guidebook (2006) | EMEP/EEA Guidebook (2006) Table_3-8 |  | 200%
2D3g | Chemical products | Table_3-8 | Tier 2 emission factor | NA | NA |  | Ni | 2D3gNi | 2D3gNANANi | 0.05 | g/Mg asphalt | 0.02 | 0.2 | 20% | 200% | 200% | EMEP/EEA Guidebook (2006) | EMEP/EEA Guidebook (2006) Table_3-8 |  | 200%
2D3g | Chemical products | Table_3-8 | Tier 2 emission factor | NA | NA |  | Se | 2D3gSe | 2D3gNANASe | 0.0005 | g/Mg asphalt | 0.0002 | 0.002 | 20% | 200% | 200% | EMEP/EEA Guidebook (2006) | EMEP/EEA Guidebook (2006) Table_3-8 |  | 200%
2D3g | Chemical products | Table_3-10 | Tier 2 emission factor | NA | NA |  | Total 1-4 | 2D3gTotal 1-4 | 2D3gNANATotal 1-4 | 2.55 | g/Mg asphalt | 1 | 10 | 19.61% | 196.1% | 196.1% | US EPA (1998) | US EPA (1998) Table_3-10 | #CS #Changed pollutant name from Total PAHs to Total 1-4 to match name in uncertainties sheet | 196.1%
2D3g | Chemical products | Table_3-9 | Tier 2 emission factor | Coating | NA |  | Cr | 2D3gCr | 2D3gCoatingNACr | 0.006 | g/Mg asphalt | 0.002 | 0.02 | 16.67% | 166.7% | 166.7% | EMEP/EEA Guidebook (2006) | EMEP/EEA Guidebook (2006) Table_3-9 |  | 166.7%
2D3g | Chemical products | Table_3-9 | Tier 2 emission factor | Saturant | NA |  | Total 1-4 | 2D3gTotal 1-4 | 2D3gSaturantNATotal 1-4 | 2.55 | g/Mg asphalt | 1 | 10 | 19.61% | 196.1% | 196.1% | US EPA (1998) | US EPA (1998) Table_3-9 | #CS #Changed pollutant name from Total PAHs to Total 1-4 to match name in uncertainties sheet | 196.1%
2D3g | Chemical products | Table_3-10 | Tier 2 emission factor | Saturant | NA |  | Ni | 2D3gNi | 2D3gSaturantNANi | 0.05 | g/Mg asphalt | 0.02 | 0.2 | 20% | 200% | 200% | EMEP/EEA Guidebook (2006) | EMEP/EEA Guidebook (2006) Table_3-10 |  | 200%
2D3h | Printing | Table_3-11 | Tier 2 abatement efficiency | Large flexography | NA |  | NMVOC | 2D3hNMVOC | 2D3hLarge flexographyNANMVOC | 0.88 |  | 0.8 | 0.9 | 45.45% | 51.14% | 51.14% | EGTEI (2003) | EGTEI (2003) Table_3-11 |  | 51.88%
2D3h | Printing | Table_3-8 | Tier 2 abatement efficiency | Rotogravure | NA |  | NMVOC | 2D3hNMVOC | 2D3hRotogravureNANMVOC | 0.94 |  | 0.9 | 1 | 47.87% | 53.19% | 53.19% | EGTEI (2003) | EGTEI (2003) Table_3-8 |  | 54.65%
2D3h | Printing | Table_3-6 | Tier 2 abatement efficiency | Heat set offset | NA |  | NMVOC | 2D3hNMVOC | 2D3hHeat set offsetNANMVOC | 0.33 |  | 0.2 | 0.5 | 30.3% | 75.76% | 75.76% | EGTEI (2003) | EGTEI (2003) Table_3-6 |  | 62.99%
2D3h | Printing | Table_3-3 | Tier 2 emission factor | Packaging, rotogravure | NA |  | NMVOC | 2D3hNMVOC | 2D3hPackaging, rotogravureNANMVOC | 800 | g/kg ink ready to use | 600 | 1000 | 37.5% | 62.5% | 62.5% | EGTEI (2003) | EGTEI (2003) Table_3-3 |  | 62.5%
2D3h | Printing | Table_3-4 | Tier 2 emission factor | Publication gravure | NA |  | NMVOC | 2D3hNMVOC | 2D3hPublication gravureNANMVOC | 300 | g/kg ink non diluted | 200 | 400 | 33.33% | 66.67% | 66.67% | EGTEI (2003) | EGTEI (2003) Table_3-4 |  | 66.67%
2D3i, 2G |  | Table_3-4 | Tier 2 emission factor | Fat, edible and non-edible oil extraction | NA | EU and US | NMVOC | 2D3i, 2GNMVOC | 2D3i, 2GFat, edible and non-edible oil extractionNANMVOC | 1.57 | g/kg seed | 0.33 | 2.81 | 10.51% | 89.49% | 89.49% | N=3 (EGTEI, 2003; UK IIR, 2012; Italian IIR, 2012) | N=3 (EGTEI, 2003; UK IIR, 2012; Italian IIR, 2012) Table_3-4 |  | 89.49%
2G | Other product use | Table_3-10 | Tier 2 emission factor | Fat, edible and non-edible oil extraction | NA | EU and US | PM2.5 | 2GPM2.5 | 2GFat, edible and non-edible oil extractionNAPM2.5 | 0.6 | g/kg seed | 0.1 | 6 | 8.333% | 500% | 500% | N=1 (US EPA, 1995) | N=1 (US EPA, 1995) Table_3-10 |  | 500%
2G | Other product use | Table_3-5 | Tier 2 emission factor | Underseal treatment and conservation of vehicles (treatment of vehicles) | NA | EU-28 | NMVOC | 2GNMVOC | 2GUnderseal treatment and conservation of vehicles (treatment of vehicles)NANMVOC | 636 | g/kg underseal agent | 300 | 900 | 23.58% | 70.75% | 70.75% | N=2 (Austrian IIR, 2012; Swiss IIR, 2012) | N=2 (Austrian IIR, 2012; Swiss IIR, 2012) Table_3-5 |  | 61.69%
2G | Other product use | Table_3-5 | Tier 2 emission factor | Preservation of wood (creosote preservative type) | NA | EU-28 | Benzo(b)fluoranthene | 2GBenzo(b)fluoranthene | 2GPreservation of wood (creosote preservative type)NABenzo(b)fluoranthene | 0.53 | mg/kg creosote | 0.1 | 2.5 | 9.434% | 235.8% | 235.8% | N=2 (Berdowski, 1995; UK IIR, 2012) | N=2 (Berdowski, 1995; UK IIR, 2012) Table_3-5 |  | 235.8%
2G | Other product use | Table_3-5 | Tier 2 emission factor | Preservation of wood (creosote preservative type) | NA | EU-28 | Indeno(1,2,3-cd)pyrene | 2GIndeno(1,2,3-cd)pyrene | 2GPreservation of wood (creosote preservative type)NAIndeno(1,2,3-cd)pyrene | 0.53 | mg/kg creosote | 0.1 | 2.5 | 9.434% | 235.8% | 235.8% | N=2 (Berdowski, 1995; UK IIR, 2012) | N=2 (Berdowski, 1995; UK IIR, 2012) Table_3-5 |  | 235.8%
2G | Other product use | Table_3-23 | Tier 2 emission factor | Preservation of wood (creosote preservative type) | NA | EU-28 | Benzo(a)pyrene | 2GBenzo(a)pyrene | 2GPreservation of wood (creosote preservative type)NABenzo(a)pyrene | 1.05 | mg/kg creosote | 0.2 | 5 | 9.524% | 238.1% | 238.1% | N=2 (Berdowski, 1995; UK IIR, 2012) | N=2 (Berdowski, 1995; UK IIR, 2012) Table_3-23 |  | 238.1%
2G | Other product use | Table_3-14 | Tier 2 abatement efficiency | Other, use of shoes | NA | EU-28 | NMVOC | 2GNMVOC | 2GOther, use of shoesNANMVOC | 0.62 |  | 0.5 | 0.75 | 40.32% | 60.48% | 60.48% | EGTEI (2003a) | EGTEI (2003a) Table_3-14 |  | 63.03%
2G | Other product use | Table_3-16 | Tier 2 emission factor | Other, Use of Fireworks | NA | EU-28 | As | 2GAs | 2GOther, Use of FireworksNAAs | 1.33 | g/t product | 0.1 | 13 | 3.759% | 488.7% | 488.7% | N=1 (Passant et al., 2003) | N=1 (Passant et al., 2003) Table_3-16 |  | 488.7%
2G | Other product use | Table_3-15 | Tier 2 emission factor | Other, Use of Shoes | NA | EU-28 | NMVOC | 2GNMVOC | 2GOther, Use of ShoesNANMVOC | 60 | g/pair | 30 | 120 | 25% | 100% | 100% | N=1 (EGTEI, 2003a) | N=1 (EGTEI, 2003a) Table_3-15 |  | 63.03%
2G | Other product use | Table_3-14 | Tier 2 emission factor | Other, Tobacco combustion | NA | EU-28 | Ni | 2GNi | 2GOther, Tobacco combustionNANi | 2.7 | g/Mg tobacco | 0.7 | 11 | 12.96% | 203.7% | 203.7% | Schauer et al., 1998. EFs are calculated from 0.01 % and 0.02 % of PM1.8 | Schauer et al., 1998. EFs are calculated from 0.01 % and 0.02 % of PM1.8 Table_3-14 |  | 203.7%
2G | Other product use | Table_3-19 | Tier 2 emission factor | Other, Use of Fireworks | NA | EU-28 | Cd | 2GCd | 2GOther, Use of FireworksNACd | 1.48 | g/t product | 0.1 | 14 | 3.378% | 473% | 473% | N=2 (Passant et al., 2003; Swiss IIR, 2012) | N=2 (Passant et al., 2003; Swiss IIR, 2012) Table_3-19 |  | 473%
2G | Other product use | Table_3-21 | Tier 2 abatement efficiency | Preservation of wood (organic solvent-borne preservative type) | NA | EU-28 | NMVOC | 2GNMVOC | 2GPreservation of wood (organic solvent-borne preservative type)NANMVOC | 0.69 |  | 0.1 | 0.7 | 7.246% | 50.72% | 50.72% | Chem Systems Ltd / ERM (1996) | Chem Systems Ltd / ERM (1996) Table_3-21 |  | 265.5%
2G | Other product use | Table_3-15 | Tier 2 abatement efficiency | NA | NA |  | NMVOC | 2GNMVOC | 2GNANANMVOC | 0.83 |  | 0.7 | 0.9 | 42.17% | 54.22% | 54.22% | EGTEI (2003) | EGTEI (2003) Table_3-15 |  | 55.09%
2G | Other product use | Table_3-3 | Tier 2 emission factor | Other, Tobacco combustion | NA | EU-28 | TSP | 2GTSP | 2GOther, Tobacco combustionNATSP | 27 | kg/Mg tobacco | 25 | 30 | 46.3% | 55.56% | 55.56% | Schauer et al., 1998. PM2.5 | Schauer et al., 1998. PM2.5 Table_3-3 |  | 55.56%
2H1 | Pulp and paper industry | Table_3-2 | Tier 2 emission factor | Paper pulp (Acid sulfite process) | NA |  | SOx | 2H1SOx | 2H1Paper pulp (Acid sulfite process)NASOx | 4 | kg/Mg dried pulp | 2 | 8 | 25% | 100% | 100% | European Commission (2001) | European Commission (2001) Table_3-2 |  | 100%
2H1 | Pulp and paper industry | Table_3-18 | Tier 2 emission factor | Paper pulp (Kraft process) | NA |  | PM2.5 | 2H1PM2.5 | 2H1Paper pulp (Kraft process)NAPM2.5 | 0.6 | kg/Mg air dried pulp | 0.15 | 1.8 | 12.5% | 150% | 150% | US EPA (1985) applied on European Commission (2001) | US EPA (1985) applied on European Commission (2001) Table_3-18 |  | 150%
2H2 | Food and beverages industry | Table_3-24 | Tier 2 emission factor | Cakes, biscuits and breakfast cereals | NA |  | NMVOC | 2H2NMVOC | 2H2Cakes, biscuits and breakfast cerealsNANMVOC | 1 | kg/Mg product | 0.1 | 10 | 5% | 500% | 500% | EMEP/EEA Guidebook (2006) | EMEP/EEA Guidebook (2006) Table_3-24 |  | 500%
2H2 | Food and beverages industry | Table_3-30 | Tier 2 emission factor | Wine unspecified colour | NA |  | NMVOC | 2H2NMVOC | 2H2Wine unspecified colourNANMVOC | 0.08 | kg/hl wine | 0.008 | 0.8 | 5% | 500% | 500% | EMEP/EEA Guidebook (2006) | EMEP/EEA Guidebook (2006) Table_3-30 |  | 500%
2H2 | Food and beverages industry | Table_3-17 | Tier 2 emission factor | Grain whisky | NA |  | NMVOC | 2H2NMVOC | 2H2Grain whiskyNANMVOC | 7.5 | kg/hl alcohol | 3.8 | 15 | 25.33% | 100% | 100% | EMEP/EEA Guidebook (2006) | EMEP/EEA Guidebook (2006) Table_3-17 |  | 100%
2H2 | Food and beverages industry | Table_3-9 | Tier 2 emission factor | Light Rye bread | NA |  | NMVOC | 2H2NMVOC | 2H2Light Rye breadNANMVOC | 3 | kg/Mg bread | 1 | 9 | 16.67% | 150% | 150% | Bouscaren (1992) | Bouscaren (1992) Table_3-9 |  | 150%
2H2 | Food and beverages industry | Table_3-9 | Tier 2 emission factor | Maturation | NA |  | NMVOC | 2H2NMVOC | 2H2MaturationNANMVOC | 20 | kg/Mg alcohol | 10 | 40 | 25% | 100% | 100% | Passant (1993) | Passant (1993) Table_3-9 |  | 100%
2H2 | Food and beverages industry | Table_3-3 | Tier 2 emission factor | Maturation | NA |  | NMVOC | 2H2NMVOC | 2H2MaturationNANMVOC | 20 | kg/Mg alcohol | 10 | 40 | 25% | 100% | 100% | Passant (1993) | Passant (1993) Table_3-3 |  | 100%
5B1 | Biological treatment of waste - Composting | Table_3-2 | Tier 2 abatement efficiency | NA | NA |  | NH3 | 5B1NH3 | 5B1NANANH3 | 0.9 |  | 0.7 | 0.97 | 38.89% | 53.89% | 53.89% | EMEP/EEA Guidebook (2006) | EMEP/EEA Guidebook (2006) Table_3-2 |  | 53.89%
5C1a | Municipal waste incineration | Table_3-3 | Tier 2 emission factor | NA | NA |  | Zn | 5C1aZn | 5C1aNANAZn | 0.9 | g/Mg waste | 0.8 | 1 | 44.44% | 55.56% | 55.56% | Morselli et al. (2002) | Morselli et al. (2002) Table_3-3 |  | 251.9%
5C1a | Municipal waste incineration | Table_3-2 | Tier 2 abatement efficiency | NA | NA |  | HCB | 5C1aHCB | 5C1aNANAHCB | 0.9 |  | 0.4 | 0.98 | 22.22% | 54.44% | 54.44% | EMEP/EEA Guidebook (2006) | EMEP/EEA Guidebook (2006) Table_3-2 |  | 278.5%
5C1a | Municipal waste incineration | Table_3-3 | Tier 2 emission factor | NA | NA |  | PM2.5 | 5C1aPM2.5 | 5C1aNANAPM2.5 | 9.2 | kg/Mg waste | 3.07 | 27.6 | 16.68% | 150% | 150% | EMEP/EEA Guidebook (2006) | EMEP/EEA Guidebook (2006) Table_3-3 |  | 97.26%
5C1a | Municipal waste incineration | Table_3-3 | Tier 2 abatement efficiency | NA | NA |  | Hg | 5C1aHg | 5C1aNANAHg | 0.607 |  | 0 | 0.869 | 0% | 71.58% | 71.58% | EMEP/EEA Guidebook (2006) | EMEP/EEA Guidebook (2006) Table_3-3 |  | 116.7%
5C1a | Municipal waste incineration | Table_3-3 | Tier 2 abatement efficiency | NA | NA |  | PM10 | 5C1aPM10 | 5C1aNANAPM10 | 0.996 |  | 0.989 | 0.999 | 49.65% | 50.15% | 50.15% | EMEP/EEA Guidebook (2006) | EMEP/EEA Guidebook (2006) Table_3-3 |  | 97.26%
5C1a | Municipal waste incineration | Table_3-2 | Tier 2 abatement efficiency | NA | NA |  | TSP | 5C1aTSP | 5C1aNANATSP | 0.984 |  | 0.951 | 0.995 | 48.32% | 50.56% | 50.56% | EMEP/EEA Guidebook (2006) | EMEP/EEA Guidebook (2006) Table_3-2 |  | 97.25%
5C1a | Municipal waste incineration | Table_3-2 | Tier 2 emission factor | NA | NA |  | BC | 5C1aBC | 5C1aNANABC | 3.5 | % of PM2.5 | 1.8 | 7 | 25.71% | 100% | 100% | Olmez et al. (1988) | Olmez et al. (1988) Table_3-2 |  | 100%
5C1a | Municipal waste incineration | Table_3-1 | Tier 2 emission factor | NA | NA |  | PM10 | 5C1aPM10 | 5C1aNANAPM10 | 13.7 | kg/Mg waste | 4.57 | 41.1 | 16.68% | 150% | 150% | EMEP/EEA Guidebook (2006) | EMEP/EEA Guidebook (2006) Table_3-1 |  | 97.26%
5C1a | Municipal waste incineration | Table_3-1 | Tier 1 emission factor | NA | NA | NA | NOx | 5C1aNOx | 5C1aNANANOx | 1071 | g/Mg | 749 | 1532 | 34.97% | 71.52% | 71.52% | Nielsen et al. (2010) | Nielsen et al. (2010) Table_3-1 |  | 110.8%
5C1a | Municipal waste incineration | Table_3-1 | Tier 1 emission factor | NA | NA | NA | Cu | 5C1aCu | 5C1aNANACu | 13.7 | mg/Mg | 3.9 | 47.3 | 14.23% | 172.6% | 172.6% | Nielsen et al. (2010) | Nielsen et al. (2010) Table_3-1 |  | 119.1%
5C1a | Municipal waste incineration | Table_3-1 | Tier 1 emission factor | NA | NA | NA | NMVOC | 5C1aNMVOC | 5C1aNANANMVOC | 5.9 | g/Mg | 2.7 | 12.9 | 22.88% | 109.3% | 109.3% | Nielsen et al. (2010) | Nielsen et al. (2010) Table_3-1 |  | 129.7%
5C1a | Municipal waste incineration | Table_3-3 | Tier 1 emission factor | NA | NA | NA | Cd | 5C1aCd | 5C1aNANACd | 4.6 | mg/Mg | 1.1 | 19.3 | 11.96% | 209.8% | 209.8% | Nielsen et al. (2010) | Nielsen et al. (2010) Table_3-3 |  | 136.9%
5C1bi | Industrial waste incineration | Table_3-3 | Tier 2 abatement efficiency | NA | NA |  | PM2.5 | 5C1biPM2.5 | 5C1biNANAPM2.5 | 0.833 |  | 0 | 0.983 | 0% | 59% | 59% | US EPA (1996) | US EPA (1996) Table_3-3 |  | 174.7%
5C1bi | Industrial waste incineration | Table_3-3 | Tier 2 abatement efficiency | NA | NA |  | PM2.5 | 5C1biPM2.5 | 5C1biNANAPM2.5 | 0.818 |  | 0 | 0.982 | 0% | 60.02% | 60.02% | US EPA (1996) | US EPA (1996) Table_3-3 |  | 174.7%
5C1bi | Industrial waste incineration | Table_3-3 | Tier 2 abatement efficiency | NA | NA |  | PM10 | 5C1biPM10 | 5C1biNANAPM10 | 0.649 |  | 0 | 0.965 | 0% | 74.35% | 74.35% | US EPA (1996) | US EPA (1996) Table_3-3 |  | 174.8%
5C1bi | Industrial waste incineration | Table_3-3 | Tier 2 abatement efficiency | NA | NA |  | PM10 | 5C1biPM10 | 5C1biNANAPM10 | 0.775 |  | 0 | 0.977 | 0% | 63.03% | 63.03% | US EPA (1996) | US EPA (1996) Table_3-3 |  | 174.8%
5C1bi | Industrial waste incineration | Table_3-3 | Tier 2 abatement efficiency | NA | NA |  | PM10 | 5C1biPM10 | 5C1biNANAPM10 | 0.947 |  | 0.468 | 0.995 | 24.71% | 52.53% | 52.53% | US EPA (1996) | US EPA (1996) Table_3-3 |  | 174.8%
5C1bi | Industrial waste incineration | Table_3-3 | Tier 2 abatement efficiency | NA | NA |  | PM2.5 | 5C1biPM2.5 | 5C1biNANAPM2.5 | 0.92 |  | 0.205 | 0.992 | 11.14% | 53.91% | 53.91% | US EPA (1996) | US EPA (1996) Table_3-3 |  | 174.7%
5C1bi | Industrial waste incineration | Table_3-1 | Tier 2 abatement efficiency | NA | NA |  | particle > 10 μm | 5C1biparticle > 10 μm | 5C1biNANAparticle > 10 μm | 0.985 |  | 0.845 | 0.998 | 42.89% | 50.66% | 50.66% | US EPA (1996) | US EPA (1996) Table_3-1 |  | 70.31%
5C1bi | Industrial waste incineration | Table_3-1 | Tier 1 emission factor | NA | NA | NA | PM10 | 5C1biPM10 | 5C1biNANAPM10 | 0.007 | kg/Mg waste | 0.0007 | 0.15 | 5% | 1071% | 1071% | US EPA (1996) applied on TSP | US EPA (1996) applied on TSP Table_3-1 |  | 174.8%
5C1bi | Industrial waste incineration | Table_3-3 | Tier 1 emission factor | NA | NA | NA | Hg | 5C1biHg | 5C1biNANAHg | 0.056 | g/Mg waste | 0.04 | 0.08 | 35.71% | 71.43% | 71.43% | European Commission (2006) | European Commission (2006) Table_3-3 |  | 71.43%
5C1bi | Industrial waste incineration | Table_3-3 | Tier 2 abatement efficiency | NA | NA |  | HCB | 5C1biHCB | 5C1biNANAHCB | 0.9 |  | 0.4 | 0.98 | 22.22% | 54.44% | 54.44% | EMEP/EEA Guidebook (2006) | EMEP/EEA Guidebook (2006) Table_3-3 |  | 277.2%
5C1biii | Clinical waste incineration | Table_3-3 | Tier 2 abatement efficiency | Controlled air incinerator | NA |  | Pb | 5C1biiiPb | 5C1biiiControlled air incineratorNAPb | 0.997 |  | 0.89 | 1 | 44.63% | 50.15% | 50.15% | US EPA (1993) | US EPA (1993) Table_3-3 |  | 50.15%
5C1biii | Clinical waste incineration | Table_3-4 | Tier 2 abatement efficiency | Controlled air incinerator | NA |  | TSP | 5C1biiiTSP | 5C1biiiControlled air incineratorNATSP | 0.902 |  | 0.378 | 0.985 | 20.95% | 54.6% | 54.6% | US EPA (1993) | US EPA (1993) Table_3-4 |  | 54.6%
5C1biii | Clinical waste incineration | Table_3-4 | Tier 2 abatement efficiency | Rotary kiln | NA |  | Cr | 5C1biiiCr | 5C1biiiRotary kilnNACr | 0.978 |  | 0.975 | 0.98 | 49.85% | 50.1% | 50.1% | US EPA (1993) | US EPA (1993) Table_3-4 |  | 50.1%
5C1biii | Clinical waste incineration | Table_3-5 | Tier 2 abatement efficiency | Rotary kiln | NA |  | Cu | 5C1biiiCu | 5C1biiiRotary kilnNACu | 0.998 |  | 0.997 | 0.998 | 49.95% | 50% | 50% | US EPA (1993) | US EPA (1993) Table_3-5 |  | 50%
5C1biii | Clinical waste incineration | Table_3-5 | Tier 2 abatement efficiency | NA | NA |  | PCDD/F | 5C1biiiPCDD/F | 5C1biiiNANAPCDD/F | 0.987 |  | 0.961 | 0.996 | 48.68% | 50.46% | 50.46% | UNEP (2005) | UNEP (2005) Table_3-5 |  | 63.29%
5C1biii | Clinical waste incineration | Table_3-1 | Tier 2 abatement efficiency | NA | NA |  | PCDD/F | 5C1biiiPCDD/F | 5C1biiiNANAPCDD/F | 0.925 |  | 0.775 | 0.975 | 41.89% | 52.7% | 52.7% | UNEP (2005) | UNEP (2005) Table_3-1 |  | 63.29%
5C1biii | Clinical waste incineration | Table_3-2 | Tier 1 emission factor | NA | NA | NA | Cd | 5C1biiiCd | 5C1biiiNANACd | 8 | g/Mg waste | 0.8 | 80 | 5% | 500% | 500% | US EPA (1993) | US EPA (1993) Table_3-2 |  | 500%
5C1biii | Clinical waste incineration | Table_3-2 | Tier 2 emission factor | Controlled air incineration | NA | United States | Hg | 5C1biiiHg | 5C1biiiControlled air incinerationNAHg | 54 | g/Mg waste | 27 | 100 | 25% | 92.59% | 92.59% | US EPA (1993) | US EPA (1993) Table_3-2 |  | 92.59%
5C1biii | Clinical waste incineration | Table_3-4 | Tier 2 emission factor | Controlled air incineration | NA | United States | NMVOC | 5C1biiiNMVOC | 5C1biiiControlled air incinerationNANMVOC | 0.7 | kg/Mg waste | 0.3 | 1.4 | 21.43% | 100% | 100% | Aasestad (2007) | Aasestad (2007) Table_3-4 |  | 100%
5C1biv | Sewage sludge incineration | Table_3-4 | Tier 2 abatement efficiency | NA | NA |  | SOx | 5C1bivSOx | 5C1bivNANASOx | 0.836 |  | 0.507 | 0.945 | 30.32% | 56.52% | 56.52% | US EPA (1995) | US EPA (1995) Table_3-4 |  | 143.2%
5C1biv | Sewage sludge incineration | Table_3-4 | Tier 2 abatement efficiency | NA | NA |  | NMVOC | 5C1bivNMVOC | 5C1bivNANANMVOC | 0.853 |  | 0.56 | 0.951 | 32.83% | 55.74% | 55.74% | US EPA (1995) | US EPA (1995) Table_3-4 |  | 183.6%
5C1biv | Sewage sludge incineration | Table_3-4 | Tier 2 abatement efficiency | NA | NA |  | NMVOC | 5C1bivNMVOC | 5C1bivNANANMVOC | 0.48 |  | 0 | 0.827 | 0% | 86.15% | 86.15% | US EPA (1995) | US EPA (1995) Table_3-4 |  | 183.6%
5C1biv | Sewage sludge incineration | Table_3-4 | Tier 2 abatement efficiency | NA | NA |  | TSP | 5C1bivTSP | 5C1bivNANATSP | 0.996 |  | 0.962 | 1 | 48.29% | 50.2% | 50.2% | US EPA (1996) | US EPA (1996) Table_3-4 |  | 95.61%
5C1biv | Sewage sludge incineration | Table_3-2 | Tier 2 abatement efficiency | NA | NA |  | TSP | 5C1bivTSP | 5C1bivNANATSP | 1 |  | 1 | 1 | 50% | 50% | 50% | US EPA (1996) | US EPA (1996) Table_3-2 |  | 95.61%
5C1biv | Sewage sludge incineration | Table_3-2 | Tier 2 emission factor | NA | NA |  | CO | 5C1bivCO | 5C1bivNANACO | 15.5 | kg/Mg waste | 1.55 | 155 | 5% | 500% | 500% | US EPA (1995) | US EPA (1995) Table_3-2 |  | 500%
5C1biv | Sewage sludge incineration | Table_3-2 | Tier 2 emission factor | NA | NA |  | TSP | 5C1bivTSP | 5C1bivNANATSP | 52 | kg/Mg waste | 52 | 520 | 50% | 500% | 500% | US EPA (1996) | US EPA (1996) Table_3-2 |  | 95.61%
5C1biv | Sewage sludge incineration | Table_3-1 | Tier 2 emission factor | NA | NA |  | Pb | 5C1bivPb | 5C1bivNANAPb | 50 | g/Mg | 5 | 500 | 5% | 500% | 500% | US EPA (1995) | US EPA (1995) Table_3-1 |  | 500%
5C1bv | Cremation | Table_3-1 | Tier 1 emission factor | NA | NA | NA | Ni | 5C1bvNi | 5C1bvNANANi | 17.33 | mg/body | 1.733 | 173.3 | 5% | 500% | 500% | WebFIRE, 1992 | WebFIRE, 1992 Table_3-1 |  | 500%
5C1bv | Cremation | Table_3-1 | Tier 1 emission factor | NA | NA | NA | Pb | 5C1bvPb | 5C1bvNANAPb | 30.03 | mg/body | 3.003 | 300.3 | 5% | 500% | 500% | WebFIRE, 1992 | WebFIRE, 1992 Table_3-1 |  | 500%
5C1bv | Cremation | Table_3-1 | Tier 1 emission factor | NA | NA | NA | PM10 | 5C1bvPM10 | 5C1bvNANAPM10 | 34.7 | g/body | 3.47 | 347 | 5% | 500% | 500% | WebFIRE, 1992 | WebFIRE, 1992 Table_3-1 |  | 500%
5C1bv | Cremation | Table_3-2 | Tier 1 emission factor | NA | NA | NA | PM2.5 | 5C1bvPM2.5 | 5C1bvNANAPM2.5 | 34.7 | g/body | 3.47 | 347 | 5% | 500% | 500% | WebFIRE, 1992 | WebFIRE, 1992 Table_3-2 |  | 500%
5C1bv | Cremation | Table_3-2 | Tier 2 emission factor | Sheep burn using an air curtain incinerator | NA |  | PM2.5 | 5C1bvPM2.5 | 5C1bvSheep burn using an air curtain incineratorNAPM2.5 | 1.31 | kg/Mg waste | 0.131 | 13.1 | 5% | 500% | 500% | Lemieux (2004) | Lemieux (2004) Table_3-2 |  | 500%
5C2 | Open burning of waste | Table_3-3 | Tier 2 emission factor | Forest residues | NA |  | PM2.5 | 5C2PM2.5 | 5C2Forest residuesNAPM2.5 | 3.76 | kg/Mg waste | 1.25 | 11.28 | 16.62% | 150% | 150% | Jenkins et al (1996a) | Jenkins et al (1996a) Table_3-3 |  | 150%
5C2 | Open burning of waste | Table_3-3 | Tier 2 emission factor | Orchard crops | NA |  | Se | 5C2Se | 5C2Orchard cropsNASe | 0.03 | g/Mg waste | 0.01 | 0.1 | 16.67% | 166.7% | 166.7% | Turn et al. (1997) | Turn et al. (1997) Table_3-3 |  | 166.7%
5C2 | Open burning of waste | Table_3-1 | Tier 2 emission factor | Orchard crops | NA |  | NMVOC | 5C2NMVOC | 5C2Orchard cropsNANMVOC | 1 | kg/Mg waste | 0.33 | 3 | 16.5% | 150% | 150% | Jenkins et al (1996a) | Jenkins et al (1996a) Table_3-1 |  | 150%
5C2 | Open burning of waste | Table_3-1 | Tier 1 emission factor | NA | NA | NA | Cu | 5C2Cu | 5C2NANACu | 0.2 | g/Mg waste | 0.07 | 0.59 | 17.5% | 147.5% | 147.5% | Turn et al. (1997) | Turn et al. (1997) Table_3-1 |  | 147.5%
5C2 | Open burning of waste | Table_3-2 | Tier 1 emission factor | NA | NA | NA | As | 5C2As | 5C2NANAAs | 0.41 | g/Mg waste | 0.14 | 1.24 | 17.07% | 151.2% | 151.2% | Turn et al. (1997) | Turn et al. (1997) Table_3-2 |  | 151.2%
5C2 | Open burning of waste | Table_3-2 | Tier 2 emission factor | Forest residues | NA |  | Benzo(b)fluoranthene | 5C2Benzo(b)fluoranthene | 5C2Forest residuesNABenzo(b)fluoranthene | 0.015 | mg kg-1 dry matter | 0.009 | 0.082 | 30% | 273.3% | 273.3% | Jenkins et al (1996b) | Jenkins et al (1996b) Table_3-2 |  | 273.3%
5C2 | Open burning of waste | Table_3-6 | Tier 2 emission factor | Forest residues | NA |  | Benzo(k)fluoranthene | 5C2Benzo(k)fluoranthene | 5C2Forest residuesNABenzo(k)fluoranthene | 0.034 | mg kg-1 dry matter | 0.008 | 0.073 | 11.76% | 107.4% | 107.4% | Jenkins et al (1996b) | Jenkins et al (1996b) Table_3-6 |  | 107.4%
5E | Other waste | Table_3-6 | Tier 2 emission factor | Industrial building fire | NA |  | Hg | 5EHg | 5EIndustrial building fireNAHg | 0.16 | g/fire | 0.1 | 0.3 | 31.25% | 93.75% | 93.75% | Aasestad (2007)* | Aasestad (2007)* Table_3-6 |  | 93.75%
5E | Other waste | Table_3-6 | Tier 2 emission factor | Industrial building fire | NA |  | Pb | 5EPb | 5EIndustrial building fireNAPb | 0.08 | g/fire | 0.04 | 0.2 | 25% | 125% | 125% | Aasestad (2007)* | Aasestad (2007)* Table_3-6 |  | 125%
5E | Other waste | Table_3-6 | Tier 2 emission factor | Industrial building fire | NA |  | Cu | 5ECu | 5EIndustrial building fireNACu | 0.57 | g/fire | 0.3 | 1.1 | 26.32% | 96.49% | 96.49% | Aasestad (2007)* | Aasestad (2007)* Table_3-6 |  | 96.49%
5E | Other waste | Table_3-6 | Tier 2 emission factor | Industrial building fire | NA |  | PM10 | 5EPM10 | 5EIndustrial building fireNAPM10 | 27.23 | kg/fire | 13.6 | 54.5 | 24.97% | 100.1% | 100.1% | Aasestad (2007)* | Aasestad (2007)* Table_3-6 |  | 100.1%
5E | Other waste | Table_3-5 | Tier 2 emission factor | Industrial building fire | NA |  | Cd | 5ECd | 5EIndustrial building fireNACd | 0.16 | g/fire | 0.1 | 0.3 | 31.25% | 93.75% | 93.75% | Aasestad (2007)* | Aasestad (2007)* Table_3-5 |  | 93.75%
5E | Other waste | Table_3-2 | Tier 2 emission factor | Apartment building fire | NA |  | Cr | 5ECr | 5EApartment building fireNACr | 0.39 | g/fire | 0.2 | 0.8 | 25.64% | 102.6% | 102.6% | Aasestad (2007)* | Aasestad (2007)* Table_3-2 |  | 102.6%
5E | Other waste | Table_3-3 | Tier 2 emission factor | Car fire | NA |  | PCDD/F | 5EPCDD/F | 5ECar fireNAPCDD/F | 0.048 | mg/fire | 0.02 | 0.1 | 20.83% | 104.2% | 104.2% | Hansen (2000) | Hansen (2000) Table_3-3 |  | 104.2%
5E | Other waste | Table_3-4 | Tier 2 emission factor | Detached house fire | NA |  | PM10 | 5EPM10 | 5EDetached house fireNAPM10 | 143.82 | kg/fire | 71.9 | 287.6 | 25% | 99.99% | 99.99% | Aasestad (2007)* | Aasestad (2007)* Table_3-4 |  | 99.99%
5E | Other waste | Table_3-4 | Tier 2 emission factor | Undetached house fire | NA |  | As | 5EAs | 5EUndetached house fireNAAs | 0.58 | g/fire | 0.3 | 1.2 | 25.86% | 103.4% | 103.4% | Aasestad (2007)* | Aasestad (2007)* Table_3-4 |  | 103.4%
5E | Other waste | Table_3-3 | Tier 2 emission factor | Undetached house fire | NA |  | Cr | 5ECr | 5EUndetached house fireNACr | 0.55 | g/fire | 0.3 | 1.1 | 27.27% | 100% | 100% | Aasestad (2007)* | Aasestad (2007)* Table_3-3 |  | 100%
5E | Other waste | Table_3-2 | Tier 2 emission factor | Detached house fire | NA |  | TSP | 5ETSP | 5EDetached house fireNATSP | 143.82 | kg/fire | 71.9 | 287.6 | 25% | 99.99% | 99.99% | Aasestad (2007)* | Aasestad (2007)* Table_3-2 |  | 99.99%
3Da3 | Excreta deposited by grazing livestock | Table_3-2 | Tier 1 Emission Factor | Dairy cows | Solid |  | NH3 | 3Da3NH3 | 3Da3Dairy cowsSolidNH3 | 4.4 | kg a–1 AAP–1 NH3 | [5 empty] | IPCC, 2006 | IPCC, 2006 Table_3-2 |  | #DIV/0!
3B1b | Non-dairy cattle | Table_3-2 | Tier 1 Emission Factor | Other cattle (including young cattle, beef cattle and suckling cows) | Slurry |  | NH3 | 3B1bNH3 | 3B1bOther cattle (including young cattle, beef cattle and suckling cows)SlurryNH3 | 7.9 | kg a–1 AAP–1 NH3 | [5 empty] | IPCC, 2006 | IPCC, 2006 Table_3-2 |  | #DIV/0!
3Da2 | Manure applied to soils | Table_3-2 | Tier 1 Emission Factor | Other cattle (including young cattle, beef cattle and suckling cows) | Slurry |  | NH3 | 3Da2NH3 | 3Da2Other cattle (including young cattle, beef cattle and suckling cows)SlurryNH3 | 5.1 | kg a–1 AAP–1 NH3 | [5 empty] | IPCC, 2006 | IPCC, 2006 Table_3-2 |  | #DIV/0!
3Da2 | Manure applied to soils | Table_3-2 | Tier 1 Emission Factor | Other cattle | Solid |  | NH3 | 3Da2NH3 | 3Da2Other cattleSolidNH3 | 2.2 | kg a–1 AAP–1 NH3 | [5 empty] | IPCC, 2006 | IPCC, 2006 Table_3-2 |  | #DIV/0!
3B2 | Sheep | Table_3-2 | Tier 1 Emission Factor | Sheep | Solid |  | NH3 | 3B2NH3 | 3B2SheepSolidNH3 | 1.4 | kg a–1 AAP–1 NH3 | [5 empty] | IPCC, 2006 | IPCC, 2006 Table_3-2 |  | #DIV/0!
3B2 | Sheep | Table_3-2 | Tier 1 Emission Factor | Sheep | Solid |  | NH3 | 3B2NH3 | 3B2SheepSolidNH3 | 0.4 | kg a–1 AAP–1 NH3 | [5 empty] | IPCC, 2006 | IPCC, 2006 Table_3-2 |  | #DIV/0!
3B3 | Swine | Table_3-2 | Tier 1 Emission Factor | ‘Swine’ — finishing pigs | Slurry |  | NH3 | 3B3NH3 | 3B3‘Swine’ — finishing pigsSlurryNH3 | 3.7 | kg a–1 AAP–1 NH3 | [5 empty] | IPCC, 2006 | IPCC, 2006 Table_3-2 |  | #DIV/0!
3Da2 | Manure applied to soils | Table_3-2 | Tier 1 Emission Factor | ‘Swine’ — finishing pigs | Solid |  | NH3 | 3Da2NH3 | 3Da2‘Swine’ — finishing pigsSolidNH3 | 1.4 | kg a–1 AAP–1 NH3 | [5 empty] | IPCC, 2006 | IPCC, 2006 Table_3-2 |  | #DIV/0!
3Da3 | Excreta deposited by grazing livestock | Table_3-2 | Tier 1 Emission Factor | ‘Swine’ – Sows | Slurry |  | NH3 | 3Da3NH3 | 3Da3‘Swine’ – SowsSlurryNH3 | 0 | kg a–1 AAP–1 NH3 | [5 empty] | IPCC, 2006 | IPCC, 2006 Table_3-2 |  | #DIV/0!
3Da1 | Manure applied to soils | Table_3-2 | Tier 1 Emission Factor | ‘Swine’ – Sows | Solid |  | NH3 | 3Da1NH3 | 3Da1‘Swine’ – SowsSolidNH3 | 3.1 | kg a–1 AAP–1 NH3 | [5 empty] | IPCC, 2006 | IPCC, 2006 Table_3-2 |  | #DIV/0!
3Da3 | Excreta deposited by grazing livestock | Table_3-2 | Tier 1 Emission Factor | ‘Swine’ – Sows | Solid |  | NH3 | 3Da3NH3 | 3Da3‘Swine’ – SowsSolidNH3 | 0 | kg a–1 AAP–1 NH3 | [5 empty] | IPCC, 2006 | IPCC, 2006 Table_3-2 |  | #DIV/0!
3B4a | Buffalo | Table_3-2 | Tier 1 Emission Factor | Buffalo | Solid |  | NH3 | 3B4aNH3 | 3B4aBuffaloSolidNH3 | 4.3 | kg a–1 AAP–1 NH3 | [5 empty] | IPCC, 2006 | IPCC, 2006 Table_3-2 |  | #DIV/0!
3Da3 | Excreta deposited by grazing livestock | Table_3-2 | Tier 1 Emission Factor | Buffalo | Solid |  | NH3 | 3Da3NH3 | 3Da3BuffaloSolidNH3 | 4 | kg a–1 AAP–1 NH3 | [5 empty] | IPCC, 2006 | IPCC, 2006 Table_3-2 |  | #DIV/0!
3B4d | Goats | Table_3-2 | Tier 1 Emission Factor | Goats | Solid |  | NH3 | 3B4dNH3 | 3B4dGoatsSolidNH3 | 1.4 | kg a–1 AAP–1 NH3 | [5 empty] | IPCC, 2006 | IPCC, 2006 Table_3-2 |  | #DIV/0!
3Da2 | Manure applied to soils | Table_3-2 | Tier 1 Emission Factor | Mules and asses | Solid |  | NH3 | 3Da2NH3 | 3Da2Mules and assesSolidNH3 | 1.7 | kg a–1 AAP–1 NH3 | [5 empty] | IPCC, 2006 | IPCC, 2006 Table_3-2 |  | #DIV/0!
3Da3 | Excreta deposited by grazing livestock | Table_3-2 | Tier 1 Emission Factor | Laying hens (laying hens and parents) | Solid |  | NH3 | 3Da3NH3 | 3Da3Laying hens (laying hens and parents)SolidNH3 | 0 | kg a–1 AAP–1 NH3 | [5 empty] | IPCC, 2006 | IPCC, 2006 Table_3-2 |  | #DIV/0!
3B4gi | Laying hens | Table_3-2 | Tier 1 Emission Factor | Laying hens (laying hens and parents) | Slurry |  | NH3 | 3B4giNH3 | 3B4giLaying hens (laying hens and parents)SlurryNH3 | 0.48 | kg a–1 AAP–1 NH3 | [5 empty] | IPCC, 2006 | IPCC, 2006 Table_3-2 |  | #DIV/0!
3Da2 | Manure applied to soils | Table_3-2 | Tier 1 Emission Factor | Broilers (broilers and parents) | Litter |  | NH3 | 3Da2NH3 | 3Da2Broilers (broilers and parents)LitterNH3 | 0.07 | kg a–1 AAP–1 NH3 | [5 empty] | IPCC, 2006 | IPCC, 2006 Table_3-2 |  | #DIV/0!
3B4giii | Turkeys | Table_3-2 | Tier 1 Emission Factor | Turkeys | Litter |  | NH3 | 3B4giiiNH3 | 3B4giiiTurkeysLitterNH3 | 0.95 | kg a–1 AAP–1 NH3 | [5 empty] | IPCC, 2006 | IPCC, 2006 Table_3-2 |  | #DIV/0!
3B4giv | Other poultry | Table_3-2 | Tier 1 Emission Factor | Ducks | Litter |  | NH3 | 3B4givNH3 | 3B4givDucksLitterNH3 | 0.45 | kg a–1 AAP–1 NH3 | [5 empty] | IPCC, 2006 | IPCC, 2006 Table_3-2 |  | #DIV/0!
3B4h | Other animals | Table_3-3 | Tier 1 Emission Factor | Camels | Solid |  | NH3 | 3B4hNH3 | 3B4hCamelsSolidNH3 | 10.5 | kg a–1 AAP–1 NH3 | [5 empty] | IPCC, 2006 | IPCC, 2006 Table_3-3 |  | #DIV/0!
3B3 | Swine | Table_3-3 | Tier 1 Emission Factor | ‘Swine’ – Sows | Solid |  | NO | 3B3NO | 3B3‘Swine’ – SowsSolidNO | 0.204 | kg a–1 AAP–1 NO2 | [5 empty] | IPCC, 2006 | IPCC, 2006 Table_3-3 |  | #DIV/0!
3B3 | Swine | Table_3-3 | Tier 1 Emission Factor | ‘Swine’ – Sows | Outdoor |  | NO | 3B3NO | 3B3‘Swine’ – SowsOutdoorNO | 0 | kg a–1 AAP–1 NO2 | [5 empty] | IPCC, 2006 | IPCC, 2006 Table_3-3 |  | #DIV/0!
3B4e | Horses | Table_3-3 | Tier 1 Emission Factor | Horses | Solid |  | NO | 3B4eNO | 3B4eHorsesSolidNO | 0.201 | kg a–1 AAP–1 NO2 | [5 empty] | IPCC, 2006 | IPCC, 2006 Table_3-3 |  | #DIV/0!
3B4gi | Laying hens | Table_3-4 | Tier 1 Emission Factor | Laying hens (laying hens and parents) | Slurry |  | NO | 3B4giNO | 3B4giLaying hens (laying hens and parents)SlurryNO | 0.0002 | kg a–1 AAP–1 NO2 | [5 empty] | IPCC, 2006 | IPCC, 2006 Table_3-4 |  | #DIV/0!
3B1b | Non-dairy cattle | Table_3-4 | Tier 1 Emission Factor | Non-dairy cattle | NA |  | NMVOC | 3B1bNMVOC | 3B1bNon-dairy cattleNANMVOC | 3.602 | kg AAP–1 a–1 | [5 empty] | IPCC, 2006 | IPCC, 2006 Table_3-4 |  | #DIV/0!
3B3 | Swine | Table_3-4 | Tier 1 Emission Factor | ‘Swine (Sows) | NA |  | NMVOC | 3B3NMVOC | 3B3‘Swine (Sows)NANMVOC | na | kg AAP–1 a–1 | [5 empty] | IPCC, 2006 | IPCC, 2006 Table_3-4 |  | #DIV/0!
3B3 | Swine | Table_3-4 | Tier 1 Emission Factor | ‘Swine (Sows) | NA |  | NMVOC | 3B3NMVOC | 3B3‘Swine (Sows)NANMVOC | 1.704 | kg AAP–1 a–1 | [5 empty] | IPCC, 2006 | IPCC, 2006 Table_3-4 |  | #DIV/0!
3B4d | Goats | Table_3-4 | Tier 1 Emission Factor | Goats | NA |  | NMVOC | 3B4dNMVOC | 3B4dGoatsNANMVOC | 0.624 | kg AAP–1 a–1 | [5 empty] | IPCC, 2006 | IPCC, 2006 Table_3-4 |  | #DIV/0!
3B4d | Goats | Table_3-4 | Tier 1 Emission Factor | Goats | NA |  | NMVOC | 3B4dNMVOC | 3B4dGoatsNANMVOC | 0.542 | kg AAP–1 a–1 | [5 empty] | IPCC, 2006 | IPCC, 2006 Table_3-4 |  | #DIV/0!
3B4e | Horses | Table_3-4 | Tier 1 Emission Factor | Horses | NA |  | NMVOC | 3B4eNMVOC | 3B4eHorsesNANMVOC | 4.275 | kg AAP–1 a–1 | [5 empty] | IPCC, 2006 | IPCC, 2006 Table_3-4 |  | #DIV/0!
3B4h | Other animals | Table_3-4 | Tier 1 Emission Factor | Fur animals | NA |  | NMVOC | 3B4hNMVOC | 3B4hFur animalsNANMVOC | na | kg AAP–1 a–1 | [5 empty] | IPCC, 2006 | IPCC, 2006 Table_3-4 |  | #DIV/0!
3B4h | Other animals | Table_3-4 | Tier 1 Emission Factor | Fur animals | NA |  | NMVOC | 3B4hNMVOC | 3B4hFur animalsNANMVOC | 1.941 | kg AAP–1 a–1 | [5 empty] | IPCC, 2006 | IPCC, 2006 Table_3-4 |  | #DIV/0!
3B4h | Other animals | Table_3-5 | Tier 1 Emission Factor | Camels | NA |  | NMVOC | 3B4hNMVOC | 3B4hCamelsNANMVOC | 0.271 | kg AAP–1 a–1 | [5 empty] | IPCC, 2006 | IPCC, 2006 Table_3-5 |  | #DIV/0!
3B1a | Dairy cattle | Table_3-5 | Tier 1 Emission Factor | Dairy cattle | NA |  | PM2.5 | 3B1aPM2.5 | 3B1aDairy cattleNAPM2.5 | 0.41 | kg AAP–1 a–1 | [5 empty] | Takai et al. (1998) | Takai et al. (1998) Table_3-5 |  | #DIV/0!
3B3 | Swine | Table_3-5 | Tier 1 Emission Factor | ‘Swine’ (Fattening pigs) | NA |  | PM10 | 3B3PM10 | 3B3‘Swine’ (Fattening pigs)NAPM10 | 0.14 | kg AAP–1 a–1 | [5 empty] | Chardon and van der Hoek (2002); Schmidt et al. (2002) cited in Winkel et al. (2015); Jacobson et al. (2004); Koziel et al. (2004) cited in Winkel et al. (2015); Haeussermannn et al. (2006, 2008); Costa et al. (2009); Van Ransbeeck et al. (2013; Winkel et al. (2015) | Chardon and van der Hoek (2002); Schmidt et al. (2002) cited in Winkel et al. (2015); Jacobson et al. (2004); Koziel et al. (2004) cited in Winkel et al. (2015); Haeussermannn et al. (2006, 2008); Costa et al. (2009); Van Ransbeeck et al. (2013; Winkel et al. (2015) Table_3-5 |  | #DIV/0!
3B3 | Swine | Table_3-5 | Tier 1 Emission Factor | ‘Swine’ (Weaners) | NA |  | PM2.5 | 3B3PM2.5 | 3B3‘Swine’ (Weaners)NAPM2.5 | 0.002 | kg AAP–1 a–1 | [5 empty] | Winkel et al. (2015) | Winkel et al. (2015) Table_3-5 |  | #DIV/0!
3B3 | Swine | Table_3-5 | Tier 1 Emission Factor | ‘Swine’ (Sows) | NA |  | PM2.5 | 3B3PM2.5 | 3B3‘Swine’ (Sows)NAPM2.5 | 0.01 | kg AAP–1 a–1 | [5 empty] | Winkel et al. (2015) | Winkel et al. (2015) Table_3-5 |  | #DIV/0!
3B4a | Buffalo | Table_3-5 | Tier 1 Emission Factor | Buffalo | NA |  | PM10 | 3B4aPM10 | 3B4aBuffaloNAPM10 | 0.67 | kg AAP–1 a–1 | [5 empty] | Takai et al. (1998) | Takai et al. (1998) Table_3-5 |  | #DIV/0!
3B4e | Horses | Table_3-5 | Tier 1 Emission Factor | Horses | NA |  | PM10 | 3B4ePM10 | 3B4eHorsesNAPM10 | 0.22 | kg AAP–1 a–1 | [5 empty] | Seedorf and Hartung et al. (2001) | Seedorf and Hartung et al. (2001) Table_3-5 |  | #DIV/0!
3B4gi | Laying hens | Table_3-5 | Tier 1 Emission Factor | Laying hens (laying hens and parents) | NA |  | PM2.5 | 3B4giPM2.5 | 3B4giLaying hens (laying hens and parents)NAPM2.5 | 0.003 | kg AAP–1 a–1 | [5 empty] | Lim et al. (2003); Demmers et al. (2010); Hayes et al. (2013); Shepherd et al. (2015); Fabbri et al. (2007); Dunlop et al. (2013); Winkel et al. (2015) | Lim et al. (2003); Demmers et al. (2010); Hayes et al. (2013); Shepherd et al. (2015); Fabbri et al. (2007); Dunlop et al. (2013); Winkel et al. (2015) Table_3-5 |  | #DIV/0!
3B4giv | Other poultry | Table_3-9 | Tier 1 Emission Factor | Ducks | NA |  | PM10 | 3B4givPM10 | 3B4givDucksNAPM10 | 0.14 | kg AAP–1 a–1 | [5 empty] | Takai et al. (1998) | Takai et al. (1998) Table_3-9 |  | #DIV/0!
3B1a | Dairy cattle | Table_3-9 | Tier 2 Emission Factor | Dairy cattle | Solid |  | NH3 | 3B1aNH3 | 3B1aDairy cattleSolidNH3 | 0.3 | kg NH3-N (AAP d)–1 | [5 empty] | IPCC, 2006 | IPCC, 2006 Table_3-9 |  | #DIV/0!
3B1a | Dairy cattle | Table_3-9 | Tier 2 Emission Factor | Dairy cattle, tied housing | Slurry |  | NH3 | 3B1aNH3 | 3B1aDairy cattle, tied housingSlurryNH3 | 0.09 | kg NH3-N (AAP d)–1 | [5 empty] | EAGER | EAGER Table_3-9 |  | #DIV/0!
3B1a | Dairy cattle | Table_3-9 | Tier 2 Emission Factor | Dairy cattle, tied housing | Solid |  | NH3 | 3B1aNH3 | 3B1aDairy cattle, tied housingSolidNH3 | 0.3 | kg NH3-N (AAP d)–1 | [5 empty] | IPCC, 2006 | IPCC, 2006 Table_3-9 |  | #DIV/0!
3B1b | Non-dairy cattle | Table_3-9 | Tier 2 Emission Factor | Non-dairy cattle (young cattle, beef cattle and suckling cows) | Slurry |  | NH3 | 3B1bNH3 | 3B1bNon-dairy cattle (young cattle, beef cattle and suckling cows)SlurryNH3 | 0.53 | kg NH3-N (AAP d)–1 | [5 empty] | IPCC, 2006 | IPCC, 2006 Table_3-9 |  | #DIV/0!
3B1b | Non-dairy cattle | Table_3-9 | Tier 2 Emission Factor | Non-dairy cattle (young cattle, beef cattle and suckling cows) | Slurry |  | NH3 | 3B1bNH3 | 3B1bNon-dairy cattle (young cattle, beef cattle and suckling cows)SlurryNH3 | 0.25 | kg NH3-N (AAP d)–1 | [5 empty] | EAGER | EAGER Table_3-9 |  | #DIV/0!
3B1b | Non-dairy cattle | Table_3-9 | Tier 2 Emission Factor | Non-dairy cattle (young cattle, beef cattle and suckling cows) | Slurry |  | NH3 | 3B1bNH3 | 3B1bNon-dairy cattle (young cattle, beef cattle and suckling cows)SlurryNH3 | 0.14 | kg NH3-N (AAP d)–1 | [5 empty] | EAGER | EAGER Table_3-9 |  | #DIV/0!
3B1b | Non-dairy cattle | Table_3-9 | Tier 2 Emission Factor | Non-dairy cattle (young cattle, beef cattle and suckling cows) | Solid |  | NH3 | 3B1bNH3 | 3B1bNon-dairy cattle (young cattle, beef cattle and suckling cows)SolidNH3 | 0.32 | kg NH3-N (AAP d)–1 | [5 empty] | EAGER | EAGER Table_3-9 |  | #DIV/0!
3B2 | Sheep | Table_3-9 | Tier 2 Emission Factor | Sheep | Solid |  | NH3 | 3B2NH3 | 3B2SheepSolidNH3 | 0.9 | kg NH3-N (AAP d)–1 | [5 empty] | EAGER | EAGER Table_3-9 |  | #DIV/0!
3B3 | Swine | Table_3-9 | Tier 2 Emission Factor | ‘Swine’ (finishing pigs, 8–110 kg) | Slurry |  | NH3 | 3B3NH3 | 3B3‘Swine’ (finishing pigs, 8–110 kg)SlurryNH3 | 0.4 | kg NH3-N (AAP d)–1 | [5 empty] | EAGER | EAGER Table_3-9 |  | #DIV/0!
3B3 | Swine | Table_3-9 | Tier 2 Emission Factor | ‘Swine’ (finishing pigs, 8–110 kg) | Solid |  | NH3 | 3B3NH3 | 3B3‘Swine’ (finishing pigs, 8–110 kg)SolidNH3 | 0.45 | kg NH3-N (AAP d)–1 | [5 empty] | EAGER | EAGER Table_3-9 |  | #DIV/0!
3B3 | Swine | Table_3-9 | Tier 2 Emission Factor | ‘Swine’ (sows and piglets to 8 kg) | Solid |  | NH3 | 3B3NH3 | 3B3‘Swine’ (sows and piglets to 8 kg)SolidNH3 | 0.29 | kg NH3-N (AAP d)–1 | [5 empty] | EAGER | EAGER Table_3-9 |  | #DIV/0!
3B3 | Swine | Table_3-9 | Tier 2 Emission Factor | ‘Swine’ (sows and piglets to 8 kg) | Solid |  | NH3 | 3B3NH3 | 3B3‘Swine’ (sows and piglets to 8 kg)SolidNH3 | 0.45 | kg NH3-N (AAP d)–1 | [5 empty] | EAGER | EAGER Table_3-9 |  | #DIV/0!
3B3 | Swine | Table_3-9 | Tier 2 Emission Factor | ‘Swine’ (sows and piglets to 8 kg) | Outdoor |  | NH3 | 3B3NH3 | 3B3‘Swine’ (sows and piglets to 8 kg)OutdoorNH3 | NA | kg NH3-N (AAP d)–1 | [5 empty] | EAGER | EAGER Table_3-9 |  | #DIV/0!
3B4a | Buffalo | Table_3-9 | Tier 2 Emission Factor | Buffalo | Solid |  | NH3 | 3B4aNH3 | 3B4aBuffaloSolidNH3 | 0.55 | kg NH3-N (AAP d)–1 | [5 empty] | EAGER | EAGER Table_3-9 |  | #DIV/0!
3B4d | Goats | Table_3-9 | Tier 2 Emission Factor | Goats | Solid |  | NH3 | 3B4dNH3 | 3B4dGoatsSolidNH3 | 0.22 | kg NH3-N (AAP d)–1 | [5 empty] | EAGER | EAGER Table_3-9 |  | #DIV/0!
3B4d | Goats | Table_3-9 | Tier 2 Emission Factor | Goats | Solid |  | NH3 | 3B4dNH3 | 3B4dGoatsSolidNH3 | 0.9 | kg NH3-N (AAP d)–1 | [5 empty] | EAGER | EAGER Table_3-9 |  | #DIV/0!
3B4e | Horses | Table_3-9 | Tier 2 Emission Factor | Horses | Solid |  | NH3 | 3B4eNH3 | 3B4eHorsesSolidNH3 | 0.22 | kg NH3-N (AAP d)–1 | [5 empty] | EAGER | EAGER Table_3-9 |  | #DIV/0!
3B4e | Horses | Table_3-9 | Tier 2 Emission Factor | Horses | Solid |  | NH3 | 3B4eNH3 | 3B4eHorsesSolidNH3 | NA | kg NH3-N (AAP d)–1 | [5 empty] | EAGER | EAGER Table_3-9 |  | #DIV/0!
3B4f | Mules and asses | Table_3-9 | Tier 2 Emission Factor | Mules and asses | Solid |  | NH3 | 3B4fNH3 | 3B4fMules and assesSolidNH3 | 0.35 | kg NH3-N (AAP d)–1 | [5 empty] | EAGER | EAGER Table_3-9 |  | #DIV/0!
3B4f | Mules and asses | Table_3-9 | Tier 2 Emission Factor | Mules and asses | Solid |  | NH3 | 3B4fNH3 | 3B4fMules and assesSolidNH3 | 0.9 | kg NH3-N (AAP d)–1 | [5 empty] | Rösemann et al. (2015). | Rösemann et al. (2015). Table_3-9 |  | #DIV/0!
3B4gi | Laying hens | Table_3-9 | Tier 2 Emission Factor | Laying hens (laying hens and parents) | Solid, can be stacked |  | NH3 | 3B4giNH3 | 3B4giLaying hens (laying hens and parents)Solid, can be stackedNH3 | 0.08 | kg NH3-N (AAP d)–1 | [5 empty] | EAGER | EAGER Table_3-9 |  | #DIV/0!
3B4gii | Broilers | Table_3-9 | Tier 2 Emission Factor | Broilers (broilers and parents) | Solid |  | NH3 | 3B4giiNH3 | 3B4giiBroilers (broilers and parents)SolidNH3 | 0.21 | kg NH3-N (AAP d)–1 | [5 empty] | EAGER | EAGER Table_3-9 |  | #DIV/0!
3B4giii | Turkeys | Table_3-9 | Tier 2 Emission Factor | Turkeys | Solid |  | NH3 | 3B4giiiNH3 | 3B4giiiTurkeysSolidNH3 | 0.35 | kg NH3-N (AAP d)–1 | [5 empty] | EAGER | EAGER Table_3-9 |  | #DIV/0!
3B4giv | Other poultry | Table_3-9 | Tier 2 Emission Factor | Geese | Solid |  | NH3 | 3B4givNH3 | 3B4givGeeseSolidNH3 | NA | kg NH3-N (AAP d)–1 | [5 empty] | EAGER | EAGER Table_3-9 |  | #DIV/0!
3B4h | Other animals | Table_3-9 | Tier 2 Emission Factor | Fur animals | Solid |  | NH3 | 3B4hNH3 | 3B4hFur animalsSolidNH3 | NA | kg NH3-N (AAP d)–1 | [5 empty] | EAGER | EAGER Table_3-9 |  | #DIV/0!
3B4h | Other animals | Table_3-11 | Tier 2 Emission Factor | Fur animals | Solid |  | NH3 | 3B4hNH3 | 3B4hFur animalsSolidNH3 | NA | kg NH3-N (AAP d)–1 | [5 empty] | EAGER | EAGER Table_3-11 |  | #DIV/0!
3B1a | Dairy cattle | Table_3-11 | Tier 2 Emission Factor | Dairy cattle | NA |  | NMVOC | 3B1aNMVOC | 3B1aDairy cattleNANMVOC | 3.53e-05 | kg NMVOC kg/MJ feed intake | [5 empty] | US EPA, 2012 | US EPA, 2012 Table_3-11 |  | #DIV/0!
3B1b | Non-dairy cattle | Table_3-12 | Tier 2 Emission Factor | Non-dairy cattle | NA |  | NMVOC | 3B1bNMVOC | 3B1bNon-dairy cattleNANMVOC | 3.53e-05 | kg NMVOC kg/MJ feed intake | [5 empty] | US EPA, 2012 | US EPA, 2012 Table_3-12 |  | #DIV/0!
3B4e | Horses | Table_3-12 | Tier 2 Emission Factor | Horses | NA |  | NMVOC | 3B4eNMVOC | 3B4eHorsesNANMVOC | 2.349e-05 | kg NMVOC/kg VS excreted | [5 empty] | US EPA, 2012 | US EPA, 2012 Table_3-12 |  | #DIV/0!
3B4f | Mules and Asses | Table_3-12 | Tier 2 Emission Factor | Mules and Asses | NA |  | NMVOC | 3B4fNMVOC | 3B4fMules and AssesNANMVOC | 0.01076 | kg NMVOC/kg VS excreted | [5 empty] | US EPA, 2012 | US EPA, 2012 Table_3-12 |  | #DIV/0!
3B4giv | Other poultry | Table_3-18 | Tier 2 Emission Factor | Ducks and Geese | NA |  | NMVOC | 3B4givNMVOC | 3B4givDucks and GeeseNANMVOC | 0.005684 | kg NMVOC/kg VS excreted | [5 empty] | US EPA, 2012 | US EPA, 2012 Table_3-18 |  | #DIV/0!
1A1a | Public electricity and heat production | Table_3-18 | Tier 2 emission factor | Gas Turbines | Gas Oil | NA | Pb | 1A1aPb | 1A1aGas TurbinesGas OilPb | 0.0069 | mg/GJ | 7e-05 | 0.069 | 0.5072% | 500% | 500% | Pulles et al. (2012) | Pulles et al. (2012) Table_3-18 |  | 500%
1A1a | Public electricity and heat production | Table_3-18 | Tier 2 emission factor | Gas Turbines | Gas Oil | NA | TSP | 1A1aTSP | 1A1aGas TurbinesGas OilTSP | 1.95 | g/GJ | 0.65 | 5.85 | 16.67% | 150% | 150% | US EPA (2000), chapter 3.1 | US EPA (2000), chapter 3.1 Table_3-18 |  | 150%
1A1a | Public electricity and heat production | Table_3-18 | Tier 2 emission factor | Gas Turbines | Gas Oil | NA | Cr | 1A1aCr | 1A1aGas TurbinesGas OilCr | 0.28 | mg/GJ | 0.23 | 0.3 | 41.07% | 53.57% | 53.57% | Pulles et al. (2012) | Pulles et al. (2012) Table_3-18 |  | 53.57%
1A1a | Public electricity and heat production | Table_3-18 | Tier 2 emission factor | Gas Turbines | Gas Oil | NA | Cu | 1A1aCu | 1A1aGas TurbinesGas OilCu | 0.17 | mg/GJ | 0.14 | 0.2 | 41.18% | 58.82% | 58.82% | Pulles et al. (2012) | Pulles et al. (2012) Table_3-18 |  | 58.82%
1A1a | Public electricity and heat production | Table_3-18 | Tier 2 emission factor | Gas Turbines | Gas Oil | NA | PM10 | 1A1aPM10 | 1A1aGas TurbinesGas OilPM10 | 1.95 | g/GJ | 0.65 | 5.85 | 16.67% | 150% | 150% | US EPA (2000), chapter 3.1 | US EPA (2000), chapter 3.1 Table_3-18 |  | 150%
1A1a | Public electricity and heat production | Table_3-19 | Tier 2 emission factor | Gas Turbines | Gas Oil | NA | Zn | 1A1aZn | 1A1aGas TurbinesGas OilZn | 0.44 | mg/GJ | 0.37 | 0.51 | 42.05% | 57.95% | 57.95% | Pulles et al. (2012) | Pulles et al. (2012) Table_3-19 |  | 57.95%
1A1a | Public electricity and heat production | Table_3-19 | Tier 2 emission factor | Large stationary CI reciprocating engines | Gas Oil | NA | Indeno(1,2,3-cd)pyrene | 1A1aIndeno(1,2,3-cd)pyrene | 1A1aLarge stationary CI reciprocating enginesGas OilIndeno(1,2,3-cd)pyrene | 0.187 | mg/GJ | 0.0937 | 0.187 | 25.05% | 50% | 50% | US EPA (1996), chapter 3.3 ("Less than" value based on method detection limits) | US EPA (1996), chapter 3.3 ("Less than" value based on method detection limits) Table_3-19 |  | 50%
1A1a | Public electricity and heat production | Table_3-20 | Tier 2 emission factor | Large stationary CI reciprocating engines | Gas Oil | NA | Benzo(a)pyrene | 1A1aBenzo(a)pyrene | 1A1aLarge stationary CI reciprocating enginesGas OilBenzo(a)pyrene | 0.116 | mg/GJ | 0.0582 | 0.116 | 25.09% | 50% | 50% | US EPA (1996), chapter 3.3 ("Less than" value based on method detection limits) | US EPA (1996), chapter 3.3 ("Less than" value based on method detection limits) Table_3-20 |  | 50%
1A1a | Public electricity and heat production | Table_3-19 | Tier 2 emission factor | Stationary reciprocating Engines - gas-fired | Natural gas | NA | PM10 | 1A1aPM10 | 1A1aStationary reciprocating Engines - gas-firedNatural gasPM10 | 2 | g/GJ | 1 | 3 | 25% | 75% | 75% | BUWAL, 2001 | BUWAL, 2001 Table_3-19 |  | 75%
1A1a | Public electricity and heat production | Table_3-19 | Tier 2 emission factor | Large stationary CI reciprocating engines | Gas Oil | NA | As | 1A1aAs | 1A1aLarge stationary CI reciprocating enginesGas OilAs | 1.81 | mg/GJ | 0.18 | 18.1 | 4.972% | 500% | 500% | US EPA (1998), chapter 1.3 | US EPA (1998), chapter 1.3 Table_3-19 |  | 500%
1A1a | Public electricity and heat production | Table_3-19 | Tier 2 emission factor | Large stationary CI reciprocating engines | Gas Oil | NA | Cr | 1A1aCr | 1A1aLarge stationary CI reciprocating enginesGas OilCr | 1.36 | mg/GJ | 0.14 | 13.6 | 5.147% | 500% | 500% | US EPA (1998), chapter 1.3 | US EPA (1998), chapter 1.3 Table_3-19 |  | 500%
1A1a | Public electricity and heat production | Table_3-19 | Tier 2 emission factor | Large stationary CI reciprocating engines | Gas Oil | NA | Zn | 1A1aZn | 1A1aLarge stationary CI reciprocating enginesGas OilZn | 1.81 | mg/GJ | 0.18 | 18.1 | 4.972% | 500% | 500% | US EPA (1998), chapter 1.3 | US EPA (1998), chapter 1.3 Table_3-19 |  | 500%
1A1a | Public electricity and heat production | Table_3-15 | Tier 2 emission factor | Large stationary CI reciprocating engines | Gas Oil | NA | PM2.5 | 1A1aPM2.5 | 1A1aLarge stationary CI reciprocating enginesGas OilPM2.5 | 21.7 | g/GJ | 10.8 | 43.4 | 24.88% | 100% | 100% | US EPA (1996), chapter 3.3 | US EPA (1996), chapter 3.3 Table_3-15 |  | 100%
1A1a | Public electricity and heat production | Table_3-15 | Tier 2 emission factor | Fluid Bed Boilers | Hard Coal | NA | Indeno(1,2,3-cd)pyrene | 1A1aIndeno(1,2,3-cd)pyrene | 1A1aFluid Bed BoilersHard CoalIndeno(1,2,3-cd)pyrene | 1.1 | µg/GJ | 0.591 | 2.36 | 26.86% | 107.3% | 107.3% | US EPA (1998), chapter 1.1 | US EPA (1998), chapter 1.1 Table_3-15 |  | 107.3%
1A1a | Public electricity and heat production | Table_3-16 | Tier 2 emission factor | Fluid Bed Boilers | Hard Coal | NA | BC | 1A1aBC | 1A1aFluid Bed BoilersHard CoalBC | 2.2 | % of PM2.5 | 0.27 | 8.08 | 6.136% | 183.6% | 183.6% | See note in Guidebook chapter | See note in Guidebook chapter Table_3-16 |  | 183.6%
1A1a | Public electricity and heat production | Table_3-15 | Tier 2 emission factor | Fluid Bed Boilers | Brown Coal | NA | NOx | 1A1aNOx | 1A1aFluid Bed BoilersBrown CoalNOx | 60 | g/GJ | 35 | 85.2 | 29.17% | 71% | 71% | European Commission (2006) | European Commission (2006) Table_3-15 |  | 71%
1A1a | Public electricity and heat production | Table_3-15 | Tier 2 emission factor | Fluid Bed Boilers | Hard Coal | NA | Cr | 1A1aCr | 1A1aFluid Bed BoilersHard CoalCr | 4.5 | mg/GJ | 3.02 | 7.05 | 33.56% | 78.33% | 78.33% | US EPA (1998), chapter 1.1 | US EPA (1998), chapter 1.1 Table_3-15 |  | 78.33%
1A1a | Public electricity and heat production | Table_3-16 | Tier 2 emission factor | Fluid Bed Boilers | Brown Coal | NA | Ni | 1A1aNi | 1A1aFluid Bed BoilersBrown CoalNi | 9.7 | mg/GJ | 7.06 | 16.5 | 36.39% | 85.05% | 85.05% | US EPA (1998), chapter 1.7 | US EPA (1998), chapter 1.7 Table_3-16 |  | 85.05%
1A1a | Public electricity and heat production | Table_3-16 | Tier 2 emission factor | Fluid Bed Boilers | Brown Coal | NA | Benzo(b)fluoranthene | 1A1aBenzo(b)fluoranthene | 1A1aFluid Bed BoilersBrown CoalBenzo(b)fluoranthene | 29 | µg/GJ | 2.9 | 290 | 5% | 500% | 500% | Wenborn et al., 1999 | Wenborn et al., 1999 Table_3-16 |  | 500%
1A1a | Public electricity and heat production | Table_3-16 | Tier 2 emission factor | Fluid Bed Boilers | Brown Coal | NA | Hg | 1A1aHg | 1A1aFluid Bed BoilersBrown CoalHg | 2.9 | mg/GJ | 2.09 | 4.88 | 36.03% | 84.14% | 84.14% | US EPA (1998), chapter 1.7 | US EPA (1998), chapter 1.7 Table_3-16 |  | 84.14%
1A1a | Public electricity and heat production | Table_3-5 | Tier 2 emission factor | Fluid Bed Boilers | Brown Coal | NA | As | 1A1aAs | 1A1aFluid Bed BoilersBrown CoalAs | 14.3 | mg/GJ | 10.3 | 24.1 | 36.01% | 84.27% | 84.27% | US EPA (1998), chapter 1.7 | US EPA (1998), chapter 1.7 Table_3-5 |  | 84.27%
1A1a | Public electricity and heat production | Table_3-6 | Tier 1 emission factor | NA | Heavy Fuel Oil | NA | Cr | 1A1aCr | 1A1aNAHeavy Fuel OilCr | 2.73 | mg/GJ | 1.37 | 5.46 | 25.09% | 100% | 100% | US EPA (1998), chapter 1.3 | US EPA (1998), chapter 1.3 Table_3-6 |  | 100%
1A1a | Public electricity and heat production | Table_3-6 | Tier 1 emission factor | NA | Gas oil | NA | NOx | 1A1aNOx | 1A1aNAGas oilNOx | 65 | g/GJ | 22 | 195 | 16.92% | 150% | 150% | US EPA (1998), chapter 1.3 | US EPA (1998), chapter 1.3 Table_3-6 |  | 150%
1A1a | Public electricity and heat production | Table_3-5 | Tier 1 emission factor | NA | Gas oil | NA | SOx | 1A1aSOx | 1A1aNAGas oilSOx | 46.5 | g/GJ | 4.65 | 465 | 5% | 500% | 500% | See note in Guidebook chapter | See note in Guidebook chapter Table_3-5 |  | 500%
1A1a | Public electricity and heat production | Table_3-7 | Tier 1 emission factor | NA | Heavy Fuel Oil | NA | Pb | 1A1aPb | 1A1aNAHeavy Fuel OilPb | 4.88 | mg/GJ | 2.44 | 10 | 25% | 102.5% | 102.5% | US EPA (1998), chapter 1.3 | US EPA (1998), chapter 1.3 Table_3-7 |  | 102.5%
1A1a | Public electricity and heat production | Table_3-7 | Tier 1 emission factor | NA | Biomass | NA | PCB | 1A1aPCB | 1A1aNABiomassPCB | 3.5 | µg/GJ | 0.35 | 35 | 5% | 500% | 500% | US EPA (2003), chapter 1.6 | US EPA (2003), chapter 1.6 Table_3-7 |  | 500%
1A1a | Public electricity and heat production | Table_3-7 | Tier 1 emission factor | NA | Biomass | NA | Cr | 1A1aCr | 1A1aNABiomassCr | 9.03 | mg/GJ | 5.42 | 12.6 | 30.01% | 69.77% | 69.77% | US EPA (2003), chapter 1.6 | US EPA (2003), chapter 1.6 Table_3-7 |  | 69.77%
1A1a | Public electricity and heat production | Table_3-7 | Tier 1 emission factor | NA | Biomass | NA | Ni | 1A1aNi | 1A1aNABiomassNi | 14.2 | mg/GJ | 8.51 | 19.9 | 29.96% | 70.07% | 70.07% | US EPA (2003), chapter 1.6 | US EPA (2003), chapter 1.6 Table_3-7 |  | 70.07%
1A1a | Public electricity and heat production | Table_3-9 | Tier 1 emission factor | NA | Biomass | NA | Zn | 1A1aZn | 1A1aNABiomassZn | 181 | mg/GJ | 108 | 253 | 29.83% | 69.89% | 69.89% | US EPA (2003), chapter 1.6 | US EPA (2003), chapter 1.6 Table_3-9 |  | 69.89%
1A1a | Public electricity and heat production | Table_3-6 | Tier 2 emission factor | Dry Bottom Boilers | Coking Coal, Steam Coal & Sub-Bituminous Coal | NA | NOx | 1A1aNOx | 1A1aDry Bottom BoilersCoking Coal, Steam Coal & Sub-Bituminous CoalNOx | 209 | g/GJ | 200 | 350 | 47.85% | 83.73% | 83.73% | US EPA (1998), chapter 1.1 | US EPA (1998), chapter 1.1 Table_3-6 |  | 83.73%
1A1a | Public electricity and heat production | Table_3-6 | Tier 1 emission factor | NA | Gas oil | NA | As | 1A1aAs | 1A1aNAGas oilAs | 1.81 | mg/GJ | 0.18 | 20 | 4.972% | 552.5% | 552.5% | US EPA (1998), chapter 1.3 | US EPA (1998), chapter 1.3 Table_3-6 |  | 552.5%
1A1a | Public electricity and heat production | Table_3-2 | Tier 1 emission factor | NA | Gas oil | NA | Zn | 1A1aZn | 1A1aNAGas oilZn | 1.81 | mg/GJ | 0.18 | 20 | 4.972% | 552.5% | 552.5% | US EPA (1998), chapter 1.3 | US EPA (1998), chapter 1.3 Table_3-2 |  | 552.5%
1A1a | Public electricity and heat production | Table_3-20 | Tier 1 emission factor | NA | Hard Coal | NA | Indeno(1,2,3-cd)pyrene | 1A1aIndeno(1,2,3-cd)pyrene | 1A1aNAHard CoalIndeno(1,2,3-cd)pyrene | 1.18 | µg/GJ | 0.59 | 2.36 | 25% | 100% | 100% | US EPA (1998), chapter 1.1 | US EPA (1998), chapter 1.1 Table_3-20 |  | 100%
1A1a | Public electricity and heat production | Table_3-2 | Tier 2 emission factor | Stationary reciprocating Engines - gas-fired | Natural gas | NA | BC | 1A1aBC | 1A1aStationary reciprocating Engines - gas-firedNatural gasBC | 2.5 | % of PM2.5 | 1 | 6.3 | 20% | 126% | 126% | See note in Guidebook chapter | See note in Guidebook chapter Table_3-2 |  | 126%
1A1a | Public electricity and heat production | Table_3-2 | Tier 1 emission factor | NA | Hard Coal | NA | BC | 1A1aBC | 1A1aNAHard CoalBC | 2.2 | % of PM2.5 | 0.27 | 8.08 | 6.136% | 183.6% | 183.6% | See Note in Guidebook Chapter | See Note in Guidebook Chapter Table_3-2 |  | 183.6%
1A1a | Public electricity and heat production | Table_3-4 | Tier 1 emission factor | NA | Hard Coal | NA | SOx | 1A1aSOx | 1A1aNAHard CoalSOx | 820 | g/GJ | 300 | 5000 | 18.29% | 304.9% | 304.9% | See Note in Guidebook Chapter | See Note in Guidebook Chapter Table_3-4 |  | 304.9%
1A1a | Public electricity and heat production | Table_3-4 | Tier 1 emission factor | NA | Gaseous fuels | NA | SOx | 1A1aSOx | 1A1aNAGaseous fuelsSOx | 0.281 | g/GJ | 0.169 | 0.393 | 30.07% | 69.93% | 69.93% | US EPA (1998), chapter 1.4 | US EPA (1998), chapter 1.4 Table_3-4 |  | 69.93%
1A1a | Public electricity and heat production | Table_3-20 | Tier 1 emission factor | NA | Gaseous fuels | NA | Cd | 1A1aCd | 1A1aNAGaseous fuelsCd | 0.00025 | mg/GJ | 8e-05 | 0.00075 | 16% | 150% | 150% | Nielsen et al., 2012 | Nielsen et al., 2012 Table_3-20 |  | 150%
1A1a | Public electricity and heat production | Table_3-3 | Tier 2 emission factor | Stationary reciprocating Engines - gas-fired | Natural gas | NA | Cr | 1A1aCr | 1A1aStationary reciprocating Engines - gas-firedNatural gasCr | 0.05 | mg/GJ | 0.01 | 0.25 | 10% | 250% | 250% | Nielsen et al., 2010 | Nielsen et al., 2010 Table_3-3 |  | 250%
1A1a | Public electricity and heat production | Table_3-3 | Tier 1 emission factor | NA | Brown Coal | NA | Pb | 1A1aPb | 1A1aNABrown CoalPb | 15 | mg/GJ | 10.6 | 24.7 | 35.33% | 82.33% | 82.33% | US EPA (1998), chapter 1.7 | US EPA (1998), chapter 1.7 Table_3-3 |  | 82.33%
1A1a | Public electricity and heat production | Table_3-3 | Tier 1 emission factor | NA | Brown Coal | NA | Cr | 1A1aCr | 1A1aNABrown CoalCr | 9.1 | mg/GJ | 6.55 | 15.3 | 35.99% | 84.07% | 84.07% | US EPA (1998), chapter 1.7 | US EPA (1998), chapter 1.7 Table_3-3 |  | 84.07%
1A1a | Public electricity and heat production | Table_3-10 | Tier 1 emission factor | NA | Brown Coal | NA | Ni | 1A1aNi | 1A1aNABrown CoalNi | 9.7 | mg/GJ | 7.06 | 16.5 | 36.39% | 85.05% | 85.05% | US EPA (1998), chapter 1.7 | US EPA (1998), chapter 1.7 Table_3-10 |  | 85.05%
1A1a | Public electricity and heat production | Table_3-11 | Tier 2 emission factor | Wet and Dry Bottom Boilers | Brown Coal/Lignite | NA | HCB | 1A1aHCB | 1A1aWet and Dry Bottom BoilersBrown Coal/LigniteHCB | 6.7 | µg/GJ | 2.2 | 20.1 | 16.42% | 150% | 150% | Grochowalski & Konieczyński, 2008 | Grochowalski & Konieczyński, 2008 Table_3-11 |  | 150%
1A1a | Public electricity and heat production | Table_3-11 | Tier 2 emission factor | Dry Bottom Boilers | Residual Oil | NA | NOx | 1A1aNOx | 1A1aDry Bottom BoilersResidual OilNOx | 142 | g/GJ | 70 | 300 | 24.65% | 105.6% | 105.6% | US EPA (2010), chapter 1.3 | US EPA (2010), chapter 1.3 Table_3-11 |  | 105.6%
1A1a | Public electricity and heat production | Table_3-10 | Tier 2 emission factor | Dry Bottom Boilers | Residual Oil | NA | CO | 1A1aCO | 1A1aDry Bottom BoilersResidual OilCO | 15.1 | g/GJ | 9.06 | 21.1 | 30% | 69.87% | 69.87% | US EPA (1998), chapter 1.3 | US EPA (1998), chapter 1.3 Table_3-10 |  | 69.87%
1A1a | Public electricity and heat production | Table_3-10 | Tier 2 emission factor | Wet and Dry Bottom Boilers | Brown Coal/Lignite | NA | Zn | 1A1aZn | 1A1aWet and Dry Bottom BoilersBrown Coal/LigniteZn | 8.8 | mg/GJ | 0.504 | 16.8 | 2.864% | 95.45% | 95.45% | EMEP/EEA Guidebook (2006) | EMEP/EEA Guidebook (2006) Table_3-10 |  | 95.45%
1A1a | Public electricity and heat production | Table_3-10 | Tier 2 emission factor | Wet and Dry Bottom Boilers | Brown Coal/Lignite | NA | HCB | 1A1aHCB | 1A1aWet and Dry Bottom BoilersBrown Coal/LigniteHCB | 6.7 | µg/GJ | 2.2 | 20.1 | 16.42% | 150% | 150% | Grochowalski & Konieczyński, 2008 | Grochowalski & Konieczyński, 2008 Table_3-10 |  | 150%
1A1a | Public electricity and heat production | Table_3-10 | Tier 2 emission factor | Wet and Dry Bottom Boilers | Brown Coal/Lignite | NA | Benzo(a)pyrene | 1A1aBenzo(a)pyrene | 1A1aWet and Dry Bottom BoilersBrown Coal/LigniteBenzo(a)pyrene | 1.3 | µg/GJ | 0.26 | 6.5 | 10% | 250% | 250% | US EPA (1998), chapter 1.7 | US EPA (1998), chapter 1.7 Table_3-10 |  | 250%
1A1a | Public electricity and heat production | Table_3-10 | Tier 2 emission factor | Wet and Dry Bottom Boilers | Brown Coal/Lignite | NA | Cu | 1A1aCu | 1A1aWet and Dry Bottom BoilersBrown Coal/LigniteCu | 1 | mg/GJ | 0.2 | 5 | 10% | 250% | 250% | EMEP/EEA Guidebook (2006) | EMEP/EEA Guidebook (2006) Table_3-10 |  | 250%
1A1a | Public electricity and heat production | Table_3-11 | Tier 2 emission factor | Wet and Dry Bottom Boilers | Brown Coal/Lignite | NA | Benzo(b)fluoranthene | 1A1aBenzo(b)fluoranthene | 1A1aWet and Dry Bottom BoilersBrown Coal/LigniteBenzo(b)fluoranthene | 37 | µg/GJ | 3.7 | 370 | 5% | 500% | 500% | Wenborn et al., 1999 | Wenborn et al., 1999 Table_3-11 |  | 500%
1A1a | Public electricity and heat production | Table_3-11 | Tier 2 emission factor | Dry Bottom Boilers | Residual Oil | NA | PM2.5 | 1A1aPM2.5 | 1A1aDry Bottom BoilersResidual OilPM2.5 | 19.3 | g/GJ | 0.9 | 90 | 2.332% | 233.2% | 233.2% | US EPA (2010), chapter 1.3 | US EPA (2010), chapter 1.3 Table_3-11 |  | 233.2%
1A1a | Public electricity and heat production | Table_3-12 | Tier 2 emission factor | Dry Bottom Boilers | Residual Oil | NA | Indeno(1,2,3-cd)pyrene | 1A1aIndeno(1,2,3-cd)pyrene | 1A1aDry Bottom BoilersResidual OilIndeno(1,2,3-cd)pyrene | 6.92 | µg/GJ | 3.46 | 13.8 | 25% | 99.71% | 99.71% | US EPA (1998), chapter 1.3 | US EPA (1998), chapter 1.3 Table_3-12 |  | 99.71%
1A1a | Public electricity and heat production | Table_3-11 | Tier 2 emission factor | Dry Bottom Boilers | Natural Gas | NA | SOx | 1A1aSOx | 1A1aDry Bottom BoilersNatural GasSOx | 0.281 | g/GJ | 0.169 | 0.393 | 30.07% | 69.93% | 69.93% | US EPA (1998), chapter 1.4 | US EPA (1998), chapter 1.4 Table_3-11 |  | 69.93%
1A1a | Public electricity and heat production | Table_3-10 | Tier 2 emission factor | Dry Bottom Boilers | Residual Oil | NA | Cd | 1A1aCd | 1A1aDry Bottom BoilersResidual OilCd | 1.2 | mg/GJ | 0.6 | 2.4 | 25% | 100% | 100% | US EPA (1998), chapter 1.3 | US EPA (1998), chapter 1.3 Table_3-10 |  | 100%
1A1a | Public electricity and heat production | Table_3-11 | Tier 2 emission factor | Wet and Dry Bottom Boilers | Brown Coal/Lignite | NA | Cr | 1A1aCr | 1A1aWet and Dry Bottom BoilersBrown Coal/LigniteCr | 9.1 | mg/GJ | 6.55 | 15.3 | 35.99% | 84.07% | 84.07% | US EPA (1998), chapter 1.7 | US EPA (1998), chapter 1.7 Table_3-11 |  | 84.07%
1A1a | Public electricity and heat production | Table_3-11 | Tier 2 emission factor | Dry Bottom Boilers | Residual Oil | NA | Zn | 1A1aZn | 1A1aDry Bottom BoilersResidual OilZn | 87.8 | mg/GJ | 43.9 | 176 | 25% | 100.2% | 100.2% | US EPA (1998), chapter 1.3 | US EPA (1998), chapter 1.3 Table_3-11 |  | 100.2%
1A1a | Public electricity and heat production | Table_3-9 | Tier 2 emission factor | Dry Bottom Boilers | Residual Oil | NA | Zn | 1A1aZn | 1A1aDry Bottom BoilersResidual OilZn | 87.8 | mg/GJ | 43.9 | 176 | 25% | 100.2% | 100.2% | US EPA (1998), chapter 1.3 | US EPA (1998), chapter 1.3 Table_3-9 |  | 100.2%
1A1a | Public electricity and heat production | Table_3-9 | Tier 2 emission factor | Dry Bottom Boilers | Coking Coal, Steam Coal & Sub-Bituminous Coal | NA | Benzo(a)pyrene | 1A1aBenzo(a)pyrene | 1A1aDry Bottom BoilersCoking Coal, Steam Coal & Sub-Bituminous CoalBenzo(a)pyrene | 0.736 | µg/GJ | 0.245 | 2.21 | 16.64% | 150.1% | 150.1% | US EPA (1998), chapter 1.1 | US EPA (1998), chapter 1.1 Table_3-9 |  | 150.1%
1A1a | Public electricity and heat production | Table_3-9 | Tier 2 emission factor | Dry Bottom Boilers | Coking Coal, Steam Coal & Sub-Bituminous Coal | NA | Pb | 1A1aPb | 1A1aDry Bottom BoilersCoking Coal, Steam Coal & Sub-Bituminous CoalPb | 7.3 | mg/GJ | 5.16 | 12 | 35.34% | 82.19% | 82.19% | US EPA (1998), chapter 1.1 | US EPA (1998), chapter 1.1 Table_3-9 |  | 82.19%
1A1a | Public electricity and heat production | Table_3-10 | Tier 2 emission factor | Dry Bottom Boilers | Coking Coal, Steam Coal & Sub-Bituminous Coal | NA | Pb | 1A1aPb | 1A1aDry Bottom BoilersCoking Coal, Steam Coal & Sub-Bituminous CoalPb | 7.3 | mg/GJ | 5.16 | 12 | 35.34% | 82.19% | 82.19% | US EPA (1998), chapter 1.1 | US EPA (1998), chapter 1.1 Table_3-10 |  | 82.19%
1A1a | Public electricity and heat production | Table_3-10 | Tier 2 emission factor | Wet and Dry Bottom Boilers | Brown Coal/Lignite | NA | Hg | 1A1aHg | 1A1aWet and Dry Bottom BoilersBrown Coal/LigniteHg | 2.9 | mg/GJ | 2.09 | 4.88 | 36.03% | 84.14% | 84.14% | US EPA (1998), chapter 1.7 | US EPA (1998), chapter 1.7 Table_3-10 |  | 84.14%
1A1a | Public electricity and heat production | Table_3-10 | Tier 2 emission factor | Wet and Dry Bottom Boilers | Brown Coal/Lignite | NA | As | 1A1aAs | 1A1aWet and Dry Bottom BoilersBrown Coal/LigniteAs | 14.3 | mg/GJ | 10.3 | 24.1 | 36.01% | 84.27% | 84.27% | US EPA (1998), chapter 1.7 | US EPA (1998), chapter 1.7 Table_3-10 |  | 84.27%
1A1a | Public electricity and heat production | Table_3-10 | Tier 2 emission factor | Dry Bottom Boilers | Coking Coal, Steam Coal & Sub-Bituminous Coal | NA | Benzo(b)fluoranthene | 1A1aBenzo(b)fluoranthene | 1A1aDry Bottom BoilersCoking Coal, Steam Coal & Sub-Bituminous CoalBenzo(b)fluoranthene | 37 | µg/GJ | 3.7 | 370 | 5% | 500% | 500% | Wenborn et al., 1999 | Wenborn et al., 1999 Table_3-10 |  | 500%
1A1a | Public electricity and heat production | Table_3-10 | Tier 2 emission factor | Wet and Dry Bottom Boilers | Brown Coal/Lignite | NA | NOx | 1A1aNOx | 1A1aWet and Dry Bottom BoilersBrown Coal/LigniteNOx | 247 | g/GJ | 143 | 571 | 28.95% | 115.6% | 115.6% | US EPA (1998), chapter 1.7 | US EPA (1998), chapter 1.7 Table_3-10 |  | 115.6%
1A1a | Public electricity and heat production | Table_3-10 | Tier 2 emission factor | Wet and Dry Bottom Boilers | Brown Coal/Lignite | NA | CO | 1A1aCO | 1A1aWet and Dry Bottom BoilersBrown Coal/LigniteCO | 8.7 | g/GJ | 6.72 | 60.5 | 38.62% | 347.7% | 347.7% | US EPA (1998), chapter 1.7 | US EPA (1998), chapter 1.7 Table_3-10 |  | 347.7%
1A1a | Public electricity and heat production | Table_3-14 | Tier 2 emission factor | Wet and Dry Bottom Boilers | Brown Coal/Lignite | NA | CO | 1A1aCO | 1A1aWet and Dry Bottom BoilersBrown Coal/LigniteCO | 8.7 | g/GJ | 6.72 | 60.5 | 38.62% | 347.7% | 347.7% | US EPA (1998), chapter 1.7 | US EPA (1998), chapter 1.7 Table_3-14 |  | 347.7%
1A1a | Public electricity and heat production | Table_3-14 | Tier 2 emission factor | Wet Bottom Boilers | Coking Coal, Steam Coal & Sub-Bituminous Coal | NA | Cd | 1A1aCd | 1A1aWet Bottom BoilersCoking Coal, Steam Coal & Sub-Bituminous CoalCd | 0.9 | mg/GJ | 0.627 | 1.46 | 34.83% | 81.11% | 81.11% | US EPA (1998), chapter 1.1 | US EPA (1998), chapter 1.1 Table_3-14 |  | 81.11%
1A1a | Public electricity and heat production | Table_3-14 | Tier 2 emission factor | Wet Bottom Boilers | Coking Coal, Steam Coal & Sub-Bituminous Coal | NA | Hg | 1A1aHg | 1A1aWet Bottom BoilersCoking Coal, Steam Coal & Sub-Bituminous CoalHg | 1.4 | mg/GJ | 1.02 | 2.38 | 36.43% | 85% | 85% | US EPA (1998), chapter 1.1 | US EPA (1998), chapter 1.1 Table_3-14 |  | 85%
1A1a | Public electricity and heat production | Table_3-15 | Tier 2 emission factor | Wet Bottom Boilers | Coking Coal, Steam Coal & Sub-Bituminous Coal | NA | Ni | 1A1aNi | 1A1aWet Bottom BoilersCoking Coal, Steam Coal & Sub-Bituminous CoalNi | 4.9 | mg/GJ | 3.44 | 8.03 | 35.1% | 81.94% | 81.94% | US EPA (1998), chapter 1.1 | US EPA (1998), chapter 1.1 Table_3-15 |  | 81.94%
1A1a | Public electricity and heat production | Table_3-15 | Tier 2 emission factor | Fluid Bed Boilers | Hard Coal | NA | NOx | 1A1aNOx | 1A1aFluid Bed BoilersHard CoalNOx | 82.5 | g/GJ | 10 | 112 | 6.061% | 67.88% | 67.88% | European Commission (2006) | European Commission (2006) Table_3-15 |  | 67.88%
1A1a | Public electricity and heat production | Table_3-15 | Tier 2 emission factor | Fluid Bed Boilers | Hard Coal | NA | CO | 1A1aCO | 1A1aFluid Bed BoilersHard CoalCO | 313 | g/GJ | 150 | 600 | 23.96% | 95.85% | 95.85% | US EPA (1998), chapter 1.1 | US EPA (1998), chapter 1.1 Table_3-15 |  | 95.85%
1A1a | Public electricity and heat production | Table_3-14 | Tier 2 emission factor | Fluid Bed Boilers | Hard Coal | NA | NMVOC | 1A1aNMVOC | 1A1aFluid Bed BoilersHard CoalNMVOC | 0.9 | g/GJ | 0.6 | 2.4 | 33.33% | 133.3% | 133.3% | US EPA (1998), chapter 1.1 | US EPA (1998), chapter 1.1 Table_3-14 |  | 133.3%
1A1a | Public electricity and heat production | Table_3-14 | Tier 2 emission factor | Wet Bottom Boilers | Coking Coal, Steam Coal & Sub-Bituminous Coal | NA | PCB | 1A1aPCB | 1A1aWet Bottom BoilersCoking Coal, Steam Coal & Sub-Bituminous CoalPCB | 3.3 | ng WHO-TEQ/GJ | 1.1 | 9.9 | 16.67% | 150% | 150% | Grochowalski & Konieczyński, 2008 | Grochowalski & Konieczyński, 2008 Table_3-14 |  | 150%
1A1a | Public electricity and heat production | Table_3-14 | Tier 2 emission factor | Wet Bottom Boilers | Coking Coal, Steam Coal & Sub-Bituminous Coal | NA | PCDD/F | 1A1aPCDD/F | 1A1aWet Bottom BoilersCoking Coal, Steam Coal & Sub-Bituminous CoalPCDD/F | 10 | ng I-TEQ/GJ | 5 | 15 | 25% | 75% | 75% | UNEP (2005); Coal fired power boilers | UNEP (2005); Coal fired power boilers Table_3-14 |  | 75%
1A1a | Public electricity and heat production | Table_3-14 | Tier 2 emission factor | Wet Bottom Boilers | Coking Coal, Steam Coal & Sub-Bituminous Coal | NA | Benzo(a)pyrene | 1A1aBenzo(a)pyrene | 1A1aWet Bottom BoilersCoking Coal, Steam Coal & Sub-Bituminous CoalBenzo(a)pyrene | 0.736 | µg/GJ | 0.245 | 2.21 | 16.64% | 150.1% | 150.1% | US EPA (1998), chapter 1.1 | US EPA (1998), chapter 1.1 Table_3-14 |  | 150.1%
1A1a | Public electricity and heat production | Table_3-12 | Tier 2 emission factor | Wet Bottom Boilers | Coking Coal, Steam Coal & Sub-Bituminous Coal | NA | Benzo(b)fluoranthene | 1A1aBenzo(b)fluoranthene | 1A1aWet Bottom BoilersCoking Coal, Steam Coal & Sub-Bituminous CoalBenzo(b)fluoranthene | 37 | µg/GJ | 3.7 | 370 | 5% | 500% | 500% | Wenborn et al., 1999 | Wenborn et al., 1999 Table_3-12 |  | 500%
1A1a | Public electricity and heat production | Table_3-12 | Tier 2 emission factor | Dry Bottom Boilers | Natural Gas | NA | BC | 1A1aBC | 1A1aDry Bottom BoilersNatural GasBC | 2.5 | % of PM2.5 | 1 | 6.3 | 20% | 126% | 126% | See note in Guidebook chapter | See note in Guidebook chapter Table_3-12 |  | 126%
1A1a | Public electricity and heat production | Table_3-12 | Tier 2 emission factor | Dry Bottom Boilers | Natural Gas | NA | Cd | 1A1aCd | 1A1aDry Bottom BoilersNatural GasCd | 0.00025 | mg/GJ | 8e-05 | 0.00075 | 16% | 150% | 150% | Nielsen et al., 2012 | Nielsen et al., 2012 Table_3-12 |  | 150%
1A1a | Public electricity and heat production | Table_3-12 | Tier 2 emission factor | Dry Bottom Boilers | Wood and wood waste (clean wood waste) | NA | PCB | 1A1aPCB | 1A1aDry Bottom BoilersWood and wood waste (clean wood waste)PCB | 3.5 | µg/GJ | 0.35 | 35 | 5% | 500% | 500% | US EPA (2003), chapter 1.6 | US EPA (2003), chapter 1.6 Table_3-12 |  | 500%
1A1a | Public electricity and heat production | Table_4-4 | Tier 2 emission factor | Dry Bottom Boilers | Wood and wood waste (clean wood waste) | NA | As | 1A1aAs | 1A1aDry Bottom BoilersWood and wood waste (clean wood waste)As | 9.46 | mg/GJ | 5.68 | 13.2 | 30.02% | 69.77% | 69.77% | US EPA (2003), chapter 1.6 | US EPA (2003), chapter 1.6 Table_4-4 |  | 69.77%
1A1b | Petroleum refining | Table_4-4 | Tier 2 emission factor | Process Furnaces, Heaters and Boilers | Residual Oil (Refinery Fuel Oil) | NA | Ni | 1A1bNi | 1A1bProcess Furnaces, Heaters and BoilersResidual Oil (Refinery Fuel Oil)Ni | 1030 | mg/GJ | 206 | 5150 | 10% | 250% | 250% | API (1998, 2002) | API (1998, 2002) Table_4-4 |  | 250%
1A1b | Petroleum refining | Table_4-5 | Tier 2 emission factor | Process Furnaces, Heaters and Boilers | Residual Oil (Refinery Fuel Oil) | NA | PCDD/F | 1A1bPCDD/F | 1A1bProcess Furnaces, Heaters and BoilersResidual Oil (Refinery Fuel Oil)PCDD/F | 2.5 | ng I-TEQ/GJ | 1.25 | 3.75 | 25% | 75% | 75% | UNEP (2005); Heavy fuel fired power boilers | UNEP (2005); Heavy fuel fired power boilers Table_4-5 |  | 75%
1A1b | Petroleum refining | Table_4-4 | Tier 2 emission factor | Process Furnaces, Heaters and Boilers | Gas Oil | NA | CO | 1A1bCO | 1A1bProcess Furnaces, Heaters and BoilersGas OilCO | 16.2 | g/GJ | 5.4 | 50 | 16.67% | 154.3% | 154.3% | US EPA (1998), chapter 1.3 | US EPA (1998), chapter 1.3 Table_4-4 |  | 154.3%
1A1b | Petroleum refining | Table_4-4 | Tier 2 emission factor | Process Furnaces, Heaters and Boilers | Residual Oil (Refinery Fuel Oil) | NA | Cu | 1A1bCu | 1A1bProcess Furnaces, Heaters and BoilersResidual Oil (Refinery Fuel Oil)Cu | 11.9 | mg/GJ | 2.38 | 59.5 | 10% | 250% | 250% | API (1998, 2002) | API (1998, 2002) Table_4-4 |  | 250%
1A1b | Petroleum refining | Table_4-5 | Tier 2 emission factor | Process Furnaces, Heaters and Boilers | Residual Oil (Refinery Fuel Oil) | NA | Pb | 1A1bPb | 1A1bProcess Furnaces, Heaters and BoilersResidual Oil (Refinery Fuel Oil)Pb | 4.56 | mg/GJ | 0.912 | 22.8 | 10% | 250% | 250% | US EPA (1998), chapter 1.3 | US EPA (1998), chapter 1.3 Table_4-5 |  | 250%
1A1b | Petroleum refining | Table_4-6 | Tier 2 emission factor | Process Furnaces, Heaters and Boilers | Gas Oil | NA | TSP | 1A1bTSP | 1A1bProcess Furnaces, Heaters and BoilersGas OilTSP | 6.47 | g/GJ | 1.29 | 32.3 | 9.969% | 249.6% | 249.6% | US EPA (1998), chapter 1.3 | US EPA (1998), chapter 1.3 Table_4-6 |  | 249.6%
1A1b | Petroleum refining | Table_4-6 | Tier 2 emission factor | Process Furnaces, Heaters and Boilers | Natural Gas | NA | As | 1A1bAs | 1A1bProcess Furnaces, Heaters and BoilersNatural GasAs | 0.12 | mg/GJ | 0.04 | 0.36 | 16.67% | 150% | 150% | Nielsen et al., 2012 | Nielsen et al., 2012 Table_4-6 |  | 150%
1A1b | Petroleum refining | Table_4-6 | Tier 2 emission factor | Process Furnaces, Heaters and Boilers | Natural Gas | NA | Cd | 1A1bCd | 1A1bProcess Furnaces, Heaters and BoilersNatural GasCd | 0.00025 | mg/GJ | 8e-05 | 0.00075 | 16% | 150% | 150% | Nielsen et al., 2012 | Nielsen et al., 2012 Table_4-6 |  | 150%
1A1b | Petroleum refining | Table_4-5 | Tier 2 emission factor | Process Furnaces, Heaters and Boilers | Natural Gas | NA | Pb | 1A1bPb | 1A1bProcess Furnaces, Heaters and BoilersNatural GasPb | 0.0015 | mg/GJ | 0.0005 | 0.0045 | 16.67% | 150% | 150% | Nielsen et al., 2012 | Nielsen et al., 2012 Table_4-5 |  | 150%
1A1b | Petroleum refining | Table_4-5 | Tier 2 emission factor | Process Furnaces, Heaters and Boilers | Gas Oil | NA | As | 1A1bAs | 1A1bProcess Furnaces, Heaters and BoilersGas OilAs | 1.81 | mg/GJ | 0.905 | 3.62 | 25% | 100% | 100% | US EPA (1998), chapter 1.3 | US EPA (1998), chapter 1.3 Table_4-5 |  | 100%
1A1b | Petroleum refining | Table_4-8 | Tier 2 emission factor | Process Furnaces, Heaters and Boilers | Gas Oil | NA | PM2.5 | 1A1bPM2.5 | 1A1bProcess Furnaces, Heaters and BoilersGas OilPM2.5 | 0.808 | g/GJ | 0.162 | 4.04 | 10.02% | 250% | 250% | US EPA (1998), chapter 1.3 | US EPA (1998), chapter 1.3 Table_4-8 |  | 250%
1A1b | Petroleum refining | Table_4-8 | Tier 2 emission factor | Reciprocating Engines (compression injection) | Gas Oil | NA | BC | 1A1bBC | 1A1bReciprocating Engines (compression injection)Gas OilBC | 78 | % of PM2.5 | 63 | 93 | 40.38% | 59.62% | 59.62% | Hernandez et al., 2004 | Hernandez et al., 2004 Table_4-8 |  | 59.62%
1A1b | Petroleum refining | Table_4-8 | Tier 2 emission factor | Reciprocating Engines (compression injection) | Gas Oil | NA | Cd | 1A1bCd | 1A1bReciprocating Engines (compression injection)Gas OilCd | 1.36 | mg/GJ | 0.14 | 13.6 | 5.147% | 500% | 500% | US EPA (1998), chapter 1.3 | US EPA (1998), chapter 1.3 Table_4-8 |  | 500%
1A1b | Petroleum refining | Table_4-8 | Tier 2 emission factor | Reciprocating Engines (compression injection) | Gas Oil | NA | PM10 | 1A1bPM10 | 1A1bReciprocating Engines (compression injection)Gas OilPM10 | 22.4 | g/GJ | 11.2 | 44.8 | 25% | 100% | 100% | US EPA (1996), chapter 3.4 | US EPA (1996), chapter 3.4 Table_4-8 |  | 100%
1A1b | Petroleum refining | Table_4-8 | Tier 2 emission factor | Reciprocating Engines (compression injection) | Gas Oil | NA | SOx | 1A1bSOx | 1A1bReciprocating Engines (compression injection)Gas OilSOx | 46.1 | g/GJ | 4.61 | 461 | 5% | 500% | 500% | See note in Guidebook chapter | See note in Guidebook chapter Table_4-8 |  | 500%
1A1b | Petroleum refining | Table_4-2 | Tier 2 emission factor | Reciprocating Engines (compression injection) | Gas Oil | NA | As | 1A1bAs | 1A1bReciprocating Engines (compression injection)Gas OilAs | 1.81 | mg/GJ | 0.18 | 18.1 | 4.972% | 500% | 500% | US EPA (1998), chapter 1.3 | US EPA (1998), chapter 1.3 Table_4-2 |  | 500%
1A1b | Petroleum refining | Table_4-2 | Tier 1 emission factor | NA | Refinery Gas | NA | Se | 1A1bSe | 1A1bNARefinery GasSe | 1.56 | mg/GJ | 1.1 | 2 | 35.26% | 64.1% | 64.1% | CONCAWE Report 9/2016 | CONCAWE Report 9/2016 Table_4-2 |  | 64.1%
1A1b | Petroleum refining | Table_4-8 | Tier 1 emission factor | NA | Refinery Gas | NA | Benzo(b)fluoranthene | 1A1bBenzo(b)fluoranthene | 1A1bNARefinery GasBenzo(b)fluoranthene | 1.14 | µg/GJ | 0.379 | 3.41 | 16.62% | 149.6% | 149.6% | API (1998, 2002) | API (1998, 2002) Table_4-8 |  | 149.6%
1A1b | Petroleum refining | Table_4-8 | Tier 2 emission factor | Reciprocating Engines (compression injection) | Gas Oil | NA | PCDD/F | 1A1bPCDD/F | 1A1bReciprocating Engines (compression injection)Gas OilPCDD/F | 0.99 | ng I-TEQ/GJ | 0.1 | 10 | 5.051% | 505.1% | 505.1% | Nielsen et al., 2010 | Nielsen et al., 2010 Table_4-8 |  | 505.1%
1A1b | Petroleum refining | Table_4-2 | Tier 2 emission factor | Reciprocating Engines (compression injection) | Gas Oil | NA | HCB | 1A1bHCB | 1A1bReciprocating Engines (compression injection)Gas OilHCB | 0.22 | µg/GJ | 0.022 | 2.2 | 5% | 500% | 500% | Nielsen et al., 2010 | Nielsen et al., 2010 Table_4-2 |  | 500%
1A1b | Petroleum refining | Table_4-2 | Tier 1 emission factor | NA | Refinery Gas | NA | Pb | 1A1bPb | 1A1bNARefinery GasPb | 1.61 | mg/GJ | 1.2 | 2.1 | 37.27% | 65.22% | 65.22% | CONCAWE Report 9/2016 | CONCAWE Report 9/2016 Table_4-2 |  | 65.22%
1A1b | Petroleum refining | Table_4-7 | Tier 1 emission factor | NA | Refinery Gas | NA | As | 1A1bAs | 1A1bNARefinery GasAs | 0.352 | mg/GJ | 0.3 | 13.1 | 42.61% | 1861% | 1861% | CONCAWE Report 9/2016 | CONCAWE Report 9/2016 Table_4-7 |  | 1861%
1A1b | Petroleum refining | Table_4-6 | Tier 2 emission factor | 4-stroke lean burn gas engines | Natural Gas | NA | Benzo(b)fluoranthene | 1A1bBenzo(b)fluoranthene | 1A1b4-stroke lean burn gas enginesNatural GasBenzo(b)fluoranthene | 149 | µg/GJ | 50 | 447 | 16.78% | 150% | 150% | API (1998) | API (1998) Table_4-6 |  | 150%
1A1b | Petroleum refining | Table_4-6 | Tier 2 emission factor | Process Furnaces, Heaters and Boilers | Natural Gas | NA | Se | 1A1bSe | 1A1bProcess Furnaces, Heaters and BoilersNatural GasSe | 0.0112 | mg/GJ | 0.00375 | 0.0337 | 16.74% | 150.4% | 150.4% | US EPA (1998), chapter 1.4 | US EPA (1998), chapter 1.4 Table_4-6 |  | 150.4%
1A1b | Petroleum refining | Table_4-7 | Tier 2 emission factor | Process Furnaces, Heaters and Boilers | Natural Gas | NA | Benzo(k)fluoranthene | 1A1bBenzo(k)fluoranthene | 1A1bProcess Furnaces, Heaters and BoilersNatural GasBenzo(k)fluoranthene | 0.84 | µg/GJ | 0.28 | 0.84 | 16.67% | 50% | 50% | US EPA (1998), chapter 1.4 ("Less than" value based on method detection limits) | US EPA (1998), chapter 1.4 ("Less than" value based on method detection limits) Table_4-7 |  | 50%
1A1b | Petroleum refining | Table_4-6 | Tier 2 emission factor | 4-stroke lean burn gas engines | Natural Gas | NA | TSP | 1A1bTSP | 1A1b4-stroke lean burn gas enginesNatural GasTSP | 0.037 | g/GJ | 0.003 | 0.37 | 4.054% | 500% | 500% | US EPA (2000), chapter 3.2; | US EPA (2000), chapter 3.2; Table_4-6 |  | 500%
1A1b | Petroleum refining | Table_5-2 | Tier 2 emission factor | Process Furnaces, Heaters and Boilers | Natural Gas | NA | Benzo(a)pyrene | 1A1bBenzo(a)pyrene | 1A1bProcess Furnaces, Heaters and BoilersNatural GasBenzo(a)pyrene | 0.56 | µg/GJ | 0.19 | 0.56 | 16.96% | 50% | 50% | US EPA (1998), chapter 1.4 ("Less than" value based on method detection limits) | US EPA (1998), chapter 1.4 ("Less than" value based on method detection limits) Table_5-2 |  | 50%
1A1c | Manufacture of solid fuels and other energy industries | Table_5-3 | Tier 2 emission factor | Coke oven (byproduct recovery) | Coal | NA | Se | 1A1cSe | 1A1cCoke oven (byproduct recovery)CoalSe | 1.8 | mg/Mg Coal | 0.9 | 3.6 | 25% | 100% | 100% | US EPA (2008), chapter 12.2 | US EPA (2008), chapter 12.2 Table_5-3 |  | 100%
1A1c | Manufacture of solid fuels and other energy industries | Table_5-3 | Tier 2 emission factor | Coke oven (without byproduct recovery) | Coal | NA | PM10 | 1A1cPM10 | 1A1cCoke oven (without byproduct recovery)CoalPM10 | 2618 | g/Mg Coal | 1309 | 5236 | 25% | 100% | 100% | US EPA (2008), chapter 12.2 | US EPA (2008), chapter 12.2 Table_5-3 |  | 100%
1A1c | Manufacture of solid fuels and other energy industries | Table_5-3 | Tier 2 emission factor | Coke oven (without byproduct recovery) | Coal | NA | Pb | 1A1cPb | 1A1cCoke oven (without byproduct recovery)CoalPb | 1600 | mg/Mg Coal | 800 | 3200 | 25% | 100% | 100% | US EPA (2008), chapter 12.2 | US EPA (2008), chapter 12.2 Table_5-3 |  | 100%
1A1c | Manufacture of solid fuels and other energy industries | Table_5-3 | Tier 2 emission factor | Coke oven (without byproduct recovery) | Coal | NA | BC | 1A1cBC | 1A1cCoke oven (without byproduct recovery)CoalBC | 48 | % of PM2.5 | 5 | 95 | 5.208% | 98.96% | 98.96% | Bond et al. (2004) | Bond et al. (2004) Table_5-3 |  | 98.96%
1A1c | Manufacture of solid fuels and other energy industries | Table_5-1 | Tier 2 emission factor | Coke oven (without byproduct recovery) | Coal | NA | Benzo(a)pyrene | 1A1cBenzo(a)pyrene | 1A1cCoke oven (without byproduct recovery)CoalBenzo(a)pyrene | 0.5 | mg/Mg Coal | 0.1 | 2.5 | 10% | 250% | 250% | US EPA (2008), chapter 12.2 | US EPA (2008), chapter 12.2 Table_5-1 |  | 250%
1A1c | Manufacture of solid fuels and other energy industries | Table_5-2 | Tier 1 emission factor | NA | Coal | NA | Cr | 1A1cCr | 1A1cNACoalCr | 5.7 | mg/GJ | 1.18 | 29.5 | 10.35% | 258.8% | 258.8% | See note in Guidebook chapter | See note in Guidebook chapter Table_5-2 |  | 258.8%
1A1c | Manufacture of solid fuels and other energy industries | Table_5-1 | Tier 2 emission factor | Coke oven (byproduct recovery) | Coal | NA | Cd | 1A1cCd | 1A1cCoke oven (byproduct recovery)CoalCd | 0.1 | mg/Mg Coal | 0.05 | 0.2 | 25% | 100% | 100% | US EPA (2008), chapter 12.2 | US EPA (2008), chapter 12.2 Table_5-1 |  | 100%
1A1c | Manufacture of solid fuels and other energy industries | Table_5-2 | Tier 1 emission factor | NA | Coal | NA | NMVOC | 1A1cNMVOC | 1A1cNACoalNMVOC | 0.8 | g/GJ | 0.08 | 8.1 | 5% | 506.2% | 506.2% | See note in Guidebook chapter | See note in Guidebook chapter Table_5-2 |  | 506.2%
1A1c | Manufacture of solid fuels and other energy industries | Table_3-4 | Tier 2 emission factor | Coke oven (byproduct recovery) | Coal | NA | NMVOC | 1A1cNMVOC | 1A1cCoke oven (byproduct recovery)CoalNMVOC | 47 | g/Mg Coal | 24 | 94 | 25.53% | 100% | 100% | US EPA (2008), chapter 12.2 | US EPA (2008), chapter 12.2 Table_3-4 |  | 100%
1A2a | Iron and steel | Table_3-4 | Tier 1 emission factor | NA | 'Other' Liquid Fuels | NA | Benzo(a)pyrene | 1A2aBenzo(a)pyrene | 1A2aNA'Other' Liquid FuelsBenzo(a)pyrene | 1.9 | mg/GJ | 0.2 | 1.9 | 5.263% | 50% | 50% | See note in Guidebook chapter | See note in Guidebook chapter Table_3-4 |  | 50%
1A2a | Iron and steel | Table_3-5 | Tier 1 emission factor | NA | 'Other' Liquid Fuels | NA | Indeno(1,2,3-cd)pyrene | 1A2aIndeno(1,2,3-cd)pyrene | 1A2aNA'Other' Liquid FuelsIndeno(1,2,3-cd)pyrene | 2.2 | mg/GJ | 1 | 3 | 22.73% | 68.18% | 68.18% | Guidebook (2006) chapter B216 | Guidebook (2006) chapter B216 Table_3-5 |  | 68.18%
1A2a | Iron and steel | Table_3-4 | Tier 1 emission factor | NA | Biomass | NA | TSP | 1A2aTSP | 1A2aNABiomassTSP | 150 | g/GJ | 75 | 300 | 25% | 100% | 100% | Naturvårdsverket, Sweden | Naturvårdsverket, Sweden Table_3-4 |  | 100%
1A2a | Iron and steel | Table_3-4 | Tier 1 emission factor | NA | 'Other' Liquid Fuels | NA | Cd | 1A2aCd | 1A2aNA'Other' Liquid FuelsCd | 0.006 | mg/GJ | 0.003 | 0.011 | 25% | 91.67% | 91.67% | See note in Guidebook chapter | See note in Guidebook chapter Table_3-4 |  | 91.67%
1A2a | Iron and steel | Table_3-4 | Tier 1 emission factor | NA | 'Other' Liquid Fuels | NA | Cr | 1A2aCr | 1A2aNA'Other' Liquid FuelsCr | 0.2 | mg/GJ | 0.1 | 0.4 | 25% | 100% | 100% | See note in Guidebook chapter | See note in Guidebook chapter Table_3-4 |  | 100%
1A2a | Iron and steel | Table_3-9 | Tier 1 emission factor | NA | 'Other' Liquid Fuels | NA | PM2.5 | 1A2aPM2.5 | 1A2aNA'Other' Liquid FuelsPM2.5 | 20 | g/GJ | 12 | 28 | 30% | 70% | 70% | See note in Guidebook chapter | See note in Guidebook chapter Table_3-9 |  | 70%
1A2a | Iron and steel | Table_3-8 | Tier 2 emission factor | Pellitising Plants | Blast Furnace Gas/Coke Oven Gas/Nat Gas | NA | SOx | 1A2aSOx | 1A2aPellitising PlantsBlast Furnace Gas/Coke Oven Gas/Nat GasSOx | 48 | g/tonne pellet | 11 | 213 | 11.46% | 221.9% | 221.9% | European Commission (2008) | European Commission (2008) Table_3-8 |  | 221.9%
1A2a | Iron and steel | Table_3-8 | Tier 2 emission factor | Sinter Plants | Blast Furnace Gas/Coke Oven Gas | NA | CO | 1A2aCO | 1A2aSinter PlantsBlast Furnace Gas/Coke Oven GasCO | 18000 | g/tonne sinter | 8780 | 37000 | 24.39% | 102.8% | 102.8% | European Commission (2008) | European Commission (2008) Table_3-8 |  | 102.8%
1A2a | Iron and steel | Table_3-7 | Tier 2 emission factor | Sinter Plants | Blast Furnace Gas/Coke Oven Gas | NA | NOx | 1A2aNOx | 1A2aSinter PlantsBlast Furnace Gas/Coke Oven GasNOx | 558 | g/tonne sinter | 302 | 1030 | 27.06% | 92.29% | 92.29% | European Commission (2008) | European Commission (2008) Table_3-7 |  | 92.29%
1A2a | Iron and steel | Table_3-5 | Tier 2 emission factor | Blast Furnace | Coke/Blast Furnace Gas/Coke oven gas/NG/oil/BOF ga | NA | SOx | 1A2aSOx | 1A2aBlast FurnaceCoke/Blast Furnace Gas/Coke oven gas/NG/oil/BOF gaSOx | 38 | g/tonne pig iron | 7 | 194 | 9.211% | 255.3% | 255.3% | European Commission (2008) | European Commission (2008) Table_3-5 |  | 255.3%
1A2a | Iron and steel | Table_3-5 | Tier 1 emission factor | NA | Biomass | NA | NH3 | 1A2aNH3 | 1A2aNABiomassNH3 | 37 | g/GJ | 18 | 74 | 24.32% | 100% | 100% | Roe et al. (2004) 2) | Roe et al. (2004) 2) Table_3-5 |  | 100%
1A2a | Iron and steel | Table_3-5 | Tier 1 emission factor | NA | Biomass | NA | HCB | 1A2aHCB | 1A2aNABiomassHCB | 5 | µg/GJ | 0.1 | 30 | 1% | 300% | 300% | Syc et al. (2011) | Syc et al. (2011) Table_3-5 |  | 300%
1A2a | Iron and steel | Table_3-2 | Tier 1 emission factor | NA | Biomass | NA | PCDD/F | 1A2aPCDD/F | 1A2aNABiomassPCDD/F | 100 | ng I-TEQ/GJ | 30 | 500 | 15% | 250% | 250% | Hedman et al. (2006) | Hedman et al. (2006) Table_3-2 |  | 250%
1A2a | Iron and steel | Table_3-2 | Tier 1 emission factor | NA | Solid Fuels | NA | Benzo(a)pyrene | 1A2aBenzo(a)pyrene | 1A2aNASolid FuelsBenzo(a)pyrene | 45.5 | mg/GJ | 10 | 150 | 10.99% | 164.8% | 164.8% | Guidebook (2006) chapter B316 | Guidebook (2006) chapter B316 Table_3-2 |  | 164.8%
1A2a | Iron and steel | Table_3-2 | Tier 1 emission factor | NA | Solid Fuels | NA | PCDD/F | 1A2aPCDD/F | 1A2aNASolid FuelsPCDD/F | 203 | ng I-TEQ/GJ | 40 | 500 | 9.852% | 123.2% | 123.2% | Guidebook (2006) chapter B316 | Guidebook (2006) chapter B316 Table_3-2 |  | 123.2%
1A2a | Iron and steel | Table_3-2 | Tier 1 emission factor | NA | Solid Fuels | NA | As | 1A2aAs | 1A2aNASolid FuelsAs | 4 | mg/GJ | 0.2 | 8 | 2.5% | 100% | 100% | Guidebook (2006) chapter B316 | Guidebook (2006) chapter B316 Table_3-2 |  | 100%
1A2a | Iron and steel | Table_3-3 | Tier 1 emission factor | NA | Solid Fuels | NA | Pb | 1A2aPb | 1A2aNASolid FuelsPb | 134 | mg/GJ | 50 | 300 | 18.66% | 111.9% | 111.9% | Guidebook (2006) chapter B316 | Guidebook (2006) chapter B316 Table_3-3 |  | 111.9%
1A2a | Iron and steel | Table_3-2 | Tier 1 emission factor | NA | Gaseous Fuels | NA | Cr | 1A2aCr | 1A2aNAGaseous FuelsCr | 0.013 | mg/GJ | 0.007 | 0.026 | 26.92% | 100% | 100% | See note in Guidebook chapter | See note in Guidebook chapter Table_3-2 |  | 100%
1A2a | Iron and steel | Table_3-3 | Tier 1 emission factor | NA | Solid Fuels | NA | HCB | 1A2aHCB | 1A2aNASolid FuelsHCB | 0.62 | µg/GJ | 0.31 | 1.2 | 25% | 96.77% | 96.77% | Guidebook (2006) chapter B316 | Guidebook (2006) chapter B316 Table_3-3 |  | 96.77%
1A2a | Iron and steel | Table_3-2 | Tier 1 emission factor | NA | Gaseous Fuels | NA | NMVOC | 1A2aNMVOC | 1A2aNAGaseous FuelsNMVOC | 23 | g/GJ | 14 | 33 | 30.43% | 71.74% | 71.74% | See note in Guidebook chapter | See note in Guidebook chapter Table_3-2 |  | 71.74%
1A2a | Iron and steel | Table_3-4 | Tier 1 emission factor | NA | Solid Fuels | NA | Indeno(1,2,3-cd)pyrene | 1A2aIndeno(1,2,3-cd)pyrene | 1A2aNASolid FuelsIndeno(1,2,3-cd)pyrene | 18.5 | mg/GJ | 5 | 80 | 13.51% | 216.2% | 216.2% | Guidebook (2006) chapter B316 | Guidebook (2006) chapter B316 Table_3-4 |  | 216.2%
1A2b | Non-ferrous metals | Table_3-4 | Tier 1 emission factor | NA | 'Other' Liquid Fuels | NA | Cu | 1A2bCu | 1A2bNA'Other' Liquid FuelsCu | 0.22 | mg/GJ | 0.11 | 0.43 | 25% | 97.73% | 97.73% | See note in Guidebook chapter | See note in Guidebook chapter Table_3-4 |  | 97.73%
1A2b | Non-ferrous metals | Table_3-3 | Tier 1 emission factor | NA | 'Other' Liquid Fuels | NA | PM2.5 | 1A2bPM2.5 | 1A2bNA'Other' Liquid FuelsPM2.5 | 20 | g/GJ | 12 | 28 | 30% | 70% | 70% | See note in Guidebook chapter | See note in Guidebook chapter Table_3-3 |  | 70%
1A2b | Non-ferrous metals | Table_3-4 | Tier 1 emission factor | NA | Gaseous Fuels | NA | BC | 1A2bBC | 1A2bNAGaseous FuelsBC | 4 | % of PM2.5 | 2.1 | 7 | 26.25% | 87.5% | 87.5% | See note in Guidebook chapter | See note in Guidebook chapter Table_3-4 |  | 87.5%
1A2b | Non-ferrous metals | Table_3-3 | Tier 1 emission factor | NA | 'Other' Liquid Fuels | NA | SOx | 1A2bSOx | 1A2bNA'Other' Liquid FuelsSOx | 47 | g/GJ | 28 | 66 | 29.79% | 70.21% | 70.21% | See note in Guidebook chapter | See note in Guidebook chapter Table_3-3 |  | 70.21%
1A2b | Non-ferrous metals | Table_3-5 | Tier 1 emission factor | NA | Gaseous Fuels | NA | Zn | 1A2bZn | 1A2bNAGaseous FuelsZn | 0.73 | mg/GJ | 0.36 | 1.5 | 24.66% | 102.7% | 102.7% | See note in Guidebook chapter | See note in Guidebook chapter Table_3-5 |  | 102.7%
1A2b | Non-ferrous metals | Table_3-5 | Tier 1 emission factor | NA | Biomass | NA | Cr | 1A2bCr | 1A2bNABiomassCr | 23 | mg/GJ | 1 | 100 | 2.174% | 217.4% | 217.4% | Hedberg et al. (2002) , Struschka et al. (2008) | Hedberg et al. (2002) , Struschka et al. (2008) Table_3-5 |  | 217.4%
1A2b | Non-ferrous metals | Table_3-5 | Tier 1 emission factor | NA | Biomass | NA | NH3 | 1A2bNH3 | 1A2bNABiomassNH3 | 37 | g/GJ | 18 | 74 | 24.32% | 100% | 100% | Roe et al. (2004) 2) | Roe et al. (2004) 2) Table_3-5 |  | 100%
1A2b | Non-ferrous metals | Table_3-5 | Tier 1 emission factor | NA | Biomass | NA | PCDD/F | 1A2bPCDD/F | 1A2bNABiomassPCDD/F | 100 | ng I-TEQ/GJ | 30 | 500 | 15% | 250% | 250% | Hedman et al. (2006) | Hedman et al. (2006) Table_3-5 |  | 250%
1A2b | Non-ferrous metals | Table_3-5 | Tier 1 emission factor | NA | Biomass | NA | Zn | 1A2bZn | 1A2bNABiomassZn | 512 | mg/GJ | 80 | 1300 | 7.812% | 127% | 127% | Hedberg et al. (2002), Tissari et al. (2007) , Struschka et al. (2008), Lamberg et al. (2011) | Hedberg et al. (2002), Tissari et al. (2007) , Struschka et al. (2008), Lamberg et al. (2011) Table_3-5 |  | 127%
1A2b | Non-ferrous metals | Table_3-5 | Tier 1 emission factor | NA | Biomass | NA | Cu | 1A2bCu | 1A2bNABiomassCu | 6 | mg/GJ | 4 | 89 | 33.33% | 741.7% | 741.7% | Hedberg et al. (2002), Tissari et al. (2007) , Struschka et al. (2008), Lamberg et al. (2011) | Hedberg et al. (2002), Tissari et al. (2007) , Struschka et al. (2008), Lamberg et al. (2011) Table_3-5 |  | 741.7%
1A2b | Non-ferrous metals | Table_3-5 | Tier 1 emission factor | NA | Biomass | NA | As | 1A2bAs | 1A2bNABiomassAs | 0.19 | mg/GJ | 0.05 | 12 | 13.16% | 3158% | 3158% | Struschka et al. (2008) | Struschka et al. (2008) Table_3-5 |  | 3158%
1A2b | Non-ferrous metals | Table_3-5 | Tier 1 emission factor | NA | Biomass | NA | Hg | 1A2bHg | 1A2bNABiomassHg | 0.56 | mg/GJ | 0.2 | 1 | 17.86% | 89.29% | 89.29% | Struschka et al. (2008) | Struschka et al. (2008) Table_3-5 |  | 89.29%
1A2b | Non-ferrous metals | Table_3-4 | Tier 1 emission factor | NA | Biomass | NA | NMVOC | 1A2bNMVOC | 1A2bNABiomassNMVOC | 300 | g/GJ | 5 | 500 | 0.8333% | 83.33% | 83.33% | Naturvårdsverket, Sweden | Naturvårdsverket, Sweden Table_3-4 |  | 83.33%
1A2b | Non-ferrous metals | Table_3-5 | Tier 1 emission factor | NA | 'Other' Liquid Fuels | NA | BC | 1A2bBC | 1A2bNA'Other' Liquid FuelsBC | 56 | % of PM2.5 | 33 | 78 | 29.46% | 69.64% | 69.64% | See note in Guidebook chapter | See note in Guidebook chapter Table_3-5 |  | 69.64%
1A2b | Non-ferrous metals | Table_3-2 | Tier 1 emission factor | NA | Biomass | NA | Ni | 1A2bNi | 1A2bNABiomassNi | 2 | mg/GJ | 0.5 | 16 | 12.5% | 400% | 400% | Hedberg et al. (2002), Struschka et al. (2008), Lamberg et al. (2011) | Hedberg et al. (2002), Struschka et al. (2008), Lamberg et al. (2011) Table_3-2 |  | 400%
1A2b | Non-ferrous metals | Table_3-2 | Tier 1 emission factor | NA | Solid Fuels | NA | Hg | 1A2bHg | 1A2bNASolid FuelsHg | 7.9 | mg/GJ | 5 | 10 | 31.65% | 63.29% | 63.29% | Guidebook (2006) chapter B316 | Guidebook (2006) chapter B316 Table_3-2 |  | 63.29%
1A2b | Non-ferrous metals | Table_3-2 | Tier 1 emission factor | NA | Solid Fuels | NA | Cd | 1A2bCd | 1A2bNASolid FuelsCd | 1.8 | mg/GJ | 0.2 | 5 | 5.556% | 138.9% | 138.9% | Guidebook (2006) chapter B316 | Guidebook (2006) chapter B316 Table_3-2 |  | 138.9%
1A2b | Non-ferrous metals | Table_3-2 | Tier 1 emission factor | NA | Solid Fuels | NA | Pb | 1A2bPb | 1A2bNASolid FuelsPb | 134 | mg/GJ | 50 | 300 | 18.66% | 111.9% | 111.9% | Guidebook (2006) chapter B316 | Guidebook (2006) chapter B316 Table_3-2 |  | 111.9%
1A2b | Non-ferrous metals | Table_3-16 | Tier 1 emission factor | NA | Solid Fuels | NA | CO | 1A2bCO | 1A2bNASolid FuelsCO | 931 | g/GJ | 150 | 2000 | 8.056% | 107.4% | 107.4% | Guidebook (2006) chapter B316 | Guidebook (2006) chapter B316 Table_3-16 |  | 107.4%
1A2b | Non-ferrous metals | Table_3-15 | Tier 2 emission factor | Primary zinc production | Coke/gas/oil | NA | SOx | 1A2bSOx | 1A2bPrimary zinc productionCoke/gas/oilSOx | 5290 | g/tonne | 2500 | 9000 | 23.63% | 85.07% | 85.07% | European Commission (2001) | European Commission (2001) Table_3-15 |  | 85.07%
1A2b | Non-ferrous metals | Table_3-12 | Tier 2 emission factor | Secondary lead production | Oil/gas | NA | SOx | 1A2bSOx | 1A2bSecondary lead productionOil/gasSOx | 2200 | g/tonne | 210 | 7800 | 4.773% | 177.3% | 177.3% | European Commission (2001) | European Commission (2001) Table_3-12 |  | 177.3%
1A2b | Non-ferrous metals | Table_3-12 | Tier 2 emission factor | Primary copper production | Coal/gas/oil | NA | SOx | 1A2bSOx | 1A2bPrimary copper productionCoal/gas/oilSOx | 10300 | g/tonne | 6600 | 16000 | 32.04% | 77.67% | 77.67% | European Commission (2001) | European Commission (2001) Table_3-12 |  | 77.67%
1A2b | Non-ferrous metals | Table_3-3 | Tier 2 emission factor | Primary copper production | Coal/gas/oil | NA | NOx | 1A2bNOx | 1A2bPrimary copper productionCoal/gas/oilNOx | 7060 | g/tonne | 4240 | 12100 | 30.03% | 85.69% | 85.69% | Guidebook (2006) chapter B336 | Guidebook (2006) chapter B336 Table_3-3 |  | 85.69%
1A2b | Non-ferrous metals | Table_3-21 | Tier 1 emission factor | NA | Gaseous Fuels | NA | NMVOC | 1A2bNMVOC | 1A2bNAGaseous FuelsNMVOC | 23 | g/GJ | 14 | 33 | 30.43% | 71.74% | 71.74% | See note in Guidebook chapter | See note in Guidebook chapter Table_3-21 |  | 71.74%
1A2b | Non-ferrous metals | Table_3-2 | Tier 2 emission factor | Alumina | Gas/Oil | NA | SOx | 1A2bSOx | 1A2bAluminaGas/OilSOx | 637 | g/tonne | 88 | 4610 | 6.907% | 361.9% | 361.9% | CORINAIR (1990) | CORINAIR (1990) Table_3-2 |  | 361.9%
1A2b | Non-ferrous metals | Table_3-2 | Tier 1 emission factor | NA | Solid Fuels | NA | Se | 1A2bSe | 1A2bNASolid FuelsSe | 1.8 | mg/GJ | 0.2 | 3 | 5.556% | 83.33% | 83.33% | Guidebook (2006) chapter B316 | Guidebook (2006) chapter B316 Table_3-2 |  | 83.33%
1A2b | Non-ferrous metals | Table_3-2 | Tier 1 emission factor | NA | Solid Fuels | NA | Zn | 1A2bZn | 1A2bNASolid FuelsZn | 200 | mg/GJ | 50 | 500 | 12.5% | 125% | 125% | Guidebook (2006) chapter B316 | Guidebook (2006) chapter B316 Table_3-2 |  | 125%
1A2b | Non-ferrous metals | Table_3-20 | Tier 1 emission factor | NA | Solid Fuels | NA | BC | 1A2bBC | 1A2bNASolid FuelsBC | 6.4 | % of PM2.5 | 2 | 26 | 15.62% | 203.1% | 203.1% | See note in Guidebook chapter | See note in Guidebook chapter Table_3-20 |  | 203.1%
1A2b | Non-ferrous metals | Table_3-4 | Tier 2 emission factor | Magnesium Production | Natural Gas | NA | NOx | 1A2bNOx | 1A2bMagnesium ProductionNatural GasNOx | 3050 | g/tonne | 1830 | 4270 | 30% | 70% | 70% | European Commission (2001) | European Commission (2001) Table_3-4 |  | 70%
1A2c | Chemicals | Table_3-4 | Tier 1 emission factor | NA | 'Other' Liquid Fuels | NA | PCDD/F | 1A2cPCDD/F | 1A2cNA'Other' Liquid FuelsPCDD/F | 1.4 | ng I-TEQ/GJ | 0.3 | 7.1 | 10.71% | 253.6% | 253.6% | See note in Guidebook chapter | See note in Guidebook chapter Table_3-4 |  | 253.6%
1A2c | Chemicals | Table_3-4 | Tier 1 emission factor | NA | 'Other' Liquid Fuels | NA | Benzo(k)fluoranthene | 1A2cBenzo(k)fluoranthene | 1A2cNA'Other' Liquid FuelsBenzo(k)fluoranthene | 1.7 | mg/GJ | 0.2 | 1.7 | 5.882% | 50% | 50% | See note in Guidebook chapter | See note in Guidebook chapter Table_3-4 |  | 50%
1A2c | Chemicals | Table_3-4 | Tier 1 emission factor | NA | 'Other' Liquid Fuels | NA | Cr | 1A2cCr | 1A2cNA'Other' Liquid FuelsCr | 0.2 | mg/GJ | 0.1 | 0.4 | 25% | 100% | 100% | See note in Guidebook chapter | See note in Guidebook chapter Table_3-4 |  | 100%
1A2c | Chemicals | Table_3-5 | Tier 1 emission factor | NA | 'Other' Liquid Fuels | NA | Pb | 1A2cPb | 1A2cNA'Other' Liquid FuelsPb | 0.08 | mg/GJ | 0.04 | 0.16 | 25% | 100% | 100% | See note in Guidebook chapter | See note in Guidebook chapter Table_3-5 |  | 100%
1A2c | Chemicals | Table_3-5 | Tier 1 emission factor | NA | Biomass | NA | CO | 1A2cCO | 1A2cNABiomassCO | 570 | g/GJ | 50 | 4000 | 4.386% | 350.9% | 350.9% | EN 303 class 5 boilers, 150-300 kW | EN 303 class 5 boilers, 150-300 kW Table_3-5 |  | 350.9%
1A2c | Chemicals | Table_3-5 | Tier 1 emission factor | NA | Biomass | NA | Cu | 1A2cCu | 1A2cNABiomassCu | 6 | mg/GJ | 4 | 89 | 33.33% | 741.7% | 741.7% | Hedberg et al. (2002), Tissari et al. (2007) , Struschka et al. (2008), Lamberg et al. (2011) | Hedberg et al. (2002), Tissari et al. (2007) , Struschka et al. (2008), Lamberg et al. (2011) Table_3-5 |  | 741.7%
1A2c | Chemicals | Table_3-5 | Tier 1 emission factor | NA | Biomass | NA | BC | 1A2cBC | 1A2cNABiomassBC | 28 | % of PM2.5 | 11 | 39 | 19.64% | 69.64% | 69.64% | Goncalves et al. (2010), Fernandes et al. (2011), Schmidl et al. (2011) 4) | Goncalves et al. (2010), Fernandes et al. (2011), Schmidl et al. (2011) 4) Table_3-5 |  | 69.64%
1A2c | Chemicals | Table_3-5 | Tier 1 emission factor | NA | Biomass | NA | NH3 | 1A2cNH3 | 1A2cNABiomassNH3 | 37 | g/GJ | 18 | 74 | 24.32% | 100% | 100% | Roe et al. (2004) 2) | Roe et al. (2004) 2) Table_3-5 |  | 100%
1A2c | Chemicals | Table_3-5 | Tier 1 emission factor | NA | Biomass | NA | PCDD/F | 1A2cPCDD/F | 1A2cNABiomassPCDD/F | 100 | ng I-TEQ/GJ | 30 | 500 | 15% | 250% | 250% | Hedman et al. (2006) | Hedman et al. (2006) Table_3-5 |  | 250%
1A2c | Chemicals | Table_3-5 | Tier 1 emission factor | NA | Biomass | NA | NMVOC | 1A2cNMVOC | 1A2cNABiomassNMVOC | 300 | g/GJ | 5 | 500 | 0.8333% | 83.33% | 83.33% | Naturvårdsverket, Sweden | Naturvårdsverket, Sweden Table_3-5 |  | 83.33%
1A2c | Chemicals | Table_3-5 | Tier 1 emission factor | NA | Biomass | NA | Hg | 1A2cHg | 1A2cNABiomassHg | 0.56 | mg/GJ | 0.2 | 1 | 17.86% | 89.29% | 89.29% | Struschka et al. (2008) | Struschka et al. (2008) Table_3-5 |  | 89.29%
1A2c | Chemicals | Table_3-5 | Tier 1 emission factor | NA | Biomass | NA | Cd | 1A2cCd | 1A2cNABiomassCd | 13 | mg/GJ | 0.5 | 87 | 1.923% | 334.6% | 334.6% | Hedberg et al. (2002), Struschka et al. (2008), Lamberg et al. (2011) | Hedberg et al. (2002), Struschka et al. (2008), Lamberg et al. (2011) Table_3-5 |  | 334.6%
1A2c | Chemicals | Table_3-5 | Tier 1 emission factor | NA | Biomass | NA | Pb | 1A2cPb | 1A2cNABiomassPb | 27 | mg/GJ | 0.5 | 118 | 0.9259% | 218.5% | 218.5% | Hedberg et al. (2002), Tissari et al. (2007) , Struschka et al. (2008), Lamberg et al. (2011) | Hedberg et al. (2002), Tissari et al. (2007) , Struschka et al. (2008), Lamberg et al. (2011) Table_3-5 |  | 218.5%
1A2c | Chemicals | Table_3-2 | Tier 1 emission factor | NA | Biomass | NA | PM10 | 1A2cPM10 | 1A2cNABiomassPM10 | 143 | g/GJ | 71 | 285 | 24.83% | 99.65% | 99.65% | Naturvårdsverket, Sweden 3) | Naturvårdsverket, Sweden 3) Table_3-2 |  | 99.65%
1A2c | Chemicals | Table_3-2 | Tier 1 emission factor | NA | Solid Fuels | NA | Benzo(a)pyrene | 1A2cBenzo(a)pyrene | 1A2cNASolid FuelsBenzo(a)pyrene | 45.5 | mg/GJ | 10 | 150 | 10.99% | 164.8% | 164.8% | Guidebook (2006) chapter B316 | Guidebook (2006) chapter B316 Table_3-2 |  | 164.8%
1A2c | Chemicals | Table_3-2 | Tier 1 emission factor | NA | Solid Fuels | NA | Pb | 1A2cPb | 1A2cNASolid FuelsPb | 134 | mg/GJ | 50 | 300 | 18.66% | 111.9% | 111.9% | Guidebook (2006) chapter B316 | Guidebook (2006) chapter B316 Table_3-2 |  | 111.9%
1A2c | Chemicals | Table_3-3 | Tier 1 emission factor | NA | Solid Fuels | NA | PM2.5 | 1A2cPM2.5 | 1A2cNASolid FuelsPM2.5 | 108 | g/GJ | 60 | 220 | 27.78% | 101.9% | 101.9% | Guidebook (2006) chapter B316 | Guidebook (2006) chapter B316 Table_3-3 |  | 101.9%
1A2c | Chemicals | Table_3-4 | Tier 1 emission factor | NA | Gaseous Fuels | NA | As | 1A2cAs | 1A2cNAGaseous FuelsAs | 0.1 | mg/GJ | 0.05 | 0.19 | 25% | 95% | 95% | See note in Guidebook chapter | See note in Guidebook chapter Table_3-4 |  | 95%
1A2d | Pulp, paper and print | Table_3-5 | Tier 1 emission factor | NA | 'Other' Liquid Fuels | NA | Benzo(b)fluoranthene | 1A2dBenzo(b)fluoranthene | 1A2dNA'Other' Liquid FuelsBenzo(b)fluoranthene | 15 | mg/GJ | 1.5 | 15 | 5% | 50% | 50% | See note in Guidebook chapter | See note in Guidebook chapter Table_3-5 |  | 50%
1A2d | Pulp, paper and print | Table_3-4 | Tier 1 emission factor | NA | Biomass | NA | NOx | 1A2dNOx | 1A2dNABiomassNOx | 91 | g/GJ | 20 | 120 | 10.99% | 65.93% | 65.93% | Lundgren et al. (2004) 1) | Lundgren et al. (2004) 1) Table_3-4 |  | 65.93%
1A2d | Pulp, paper and print | Table_3-4 | Tier 1 emission factor | NA | 'Other' Liquid Fuels | NA | PM10 | 1A2dPM10 | 1A2dNA'Other' Liquid FuelsPM10 | 20 | g/GJ | 12 | 28 | 30% | 70% | 70% | See note in Guidebook chapter | See note in Guidebook chapter Table_3-4 |  | 70%
1A2d | Pulp, paper and print | Table_3-5 | Tier 1 emission factor | NA | 'Other' Liquid Fuels | NA | CO | 1A2dCO | 1A2dNA'Other' Liquid FuelsCO | 66 | g/GJ | 40 | 93 | 30.3% | 70.45% | 70.45% | See note in Guidebook chapter | See note in Guidebook chapter Table_3-5 |  | 70.45%
1A2d | Pulp, paper and print | Table_3-5 | Tier 1 emission factor | NA | Biomass | NA | Se | 1A2dSe | 1A2dNABiomassSe | 0.5 | mg/GJ | 0.25 | 1.1 | 25% | 110% | 110% | Hedberg et al. (2002) | Hedberg et al. (2002) Table_3-5 |  | 110%
1A2d | Pulp, paper and print | Table_3-5 | Tier 1 emission factor | NA | Biomass | NA | Hg | 1A2dHg | 1A2dNABiomassHg | 0.56 | mg/GJ | 0.2 | 1 | 17.86% | 89.29% | 89.29% | Struschka et al. (2008) | Struschka et al. (2008) Table_3-5 |  | 89.29%
1A2d | Pulp, paper and print | Table_3-2 | Tier 1 emission factor | NA | Biomass | NA | Pb | 1A2dPb | 1A2dNABiomassPb | 27 | mg/GJ | 0.5 | 118 | 0.9259% | 218.5% | 218.5% | Hedberg et al. (2002), Tissari et al. (2007) , Struschka et al. (2008), Lamberg et al. (2011) | Hedberg et al. (2002), Tissari et al. (2007) , Struschka et al. (2008), Lamberg et al. (2011) Table_3-2 |  | 218.5%
1A2d | Pulp, paper and print | Table_3-2 | Tier 1 emission factor | NA | Solid Fuels | NA | Indeno(1,2,3-cd)pyrene | 1A2dIndeno(1,2,3-cd)pyrene | 1A2dNASolid FuelsIndeno(1,2,3-cd)pyrene | 18.5 | mg/GJ | 5 | 80 | 13.51% | 216.2% | 216.2% | Guidebook (2006) chapter B316 | Guidebook (2006) chapter B316 Table_3-2 |  | 216.2%
1A2d | Pulp, paper and print | Table_3-2 | Tier 1 emission factor | NA | Solid Fuels | NA | TSP | 1A2dTSP | 1A2dNASolid FuelsTSP | 124 | g/GJ | 70 | 250 | 28.23% | 100.8% | 100.8% | Guidebook (2006) chapter B316 | Guidebook (2006) chapter B316 Table_3-2 |  | 100.8%
1A2d | Pulp, paper and print | Table_3-2 | Tier 1 emission factor | NA | Solid Fuels | NA | NOx | 1A2dNOx | 1A2dNASolid FuelsNOx | 173 | g/GJ | 150 | 200 | 43.35% | 57.8% | 57.8% | Guidebook (2006) chapter B316 | Guidebook (2006) chapter B316 Table_3-2 |  | 57.8%
1A2d | Pulp, paper and print | Table_3-2 | Tier 1 emission factor | NA | Solid Fuels | NA | Cu | 1A2dCu | 1A2dNASolid FuelsCu | 17.5 | mg/GJ | 5 | 50 | 14.29% | 142.9% | 142.9% | Guidebook (2006) chapter B316 | Guidebook (2006) chapter B316 Table_3-2 |  | 142.9%
1A2d | Pulp, paper and print | Table_3-3 | Tier 1 emission factor | NA | Solid Fuels | NA | BC | 1A2dBC | 1A2dNASolid FuelsBC | 6.4 | % of PM2.5 | 2 | 26 | 15.62% | 203.1% | 203.1% | See note in Guidebook chapter | See note in Guidebook chapter Table_3-3 |  | 203.1%
1A2d | Pulp, paper and print | Table_3-3 | Tier 1 emission factor | NA | Gaseous Fuels | NA | Benzo(k)fluoranthene | 1A2dBenzo(k)fluoranthene | 1A2dNAGaseous FuelsBenzo(k)fluoranthene | 1.1 | µg/GJ | 0.3 | 2.8 | 13.64% | 127.3% | 127.3% | See note in Guidebook chapter | See note in Guidebook chapter Table_3-3 |  | 127.3%
1A2d | Pulp, paper and print | Table_3-3 | Tier 1 emission factor | NA | Gaseous Fuels | NA | Benzo(b)fluoranthene | 1A2dBenzo(b)fluoranthene | 1A2dNAGaseous FuelsBenzo(b)fluoranthene | 2.9 | µg/GJ | 0.7 | 12 | 12.07% | 206.9% | 206.9% | See note in Guidebook chapter | See note in Guidebook chapter Table_3-3 |  | 206.9%
1A2d | Pulp, paper and print | Table_3-3 | Tier 1 emission factor | NA | Gaseous Fuels | NA | Zn | 1A2dZn | 1A2dNAGaseous FuelsZn | 0.73 | mg/GJ | 0.36 | 1.5 | 24.66% | 102.7% | 102.7% | See note in Guidebook chapter | See note in Guidebook chapter Table_3-3 |  | 102.7%
1A2d | Pulp, paper and print | Table_3-4 | Tier 1 emission factor | NA | Gaseous Fuels | NA | Ni | 1A2dNi | 1A2dNAGaseous FuelsNi | 0.013 | mg/GJ | 0.006 | 0.026 | 23.08% | 100% | 100% | See note in Guidebook chapter | See note in Guidebook chapter Table_3-4 |  | 100%
1A2e | Food processing, beverages and tobacco | Table_3-5 | Tier 1 emission factor | NA | 'Other' Liquid Fuels | NA | PM2.5 | 1A2ePM2.5 | 1A2eNA'Other' Liquid FuelsPM2.5 | 20 | g/GJ | 12 | 28 | 30% | 70% | 70% | See note in Guidebook chapter | See note in Guidebook chapter Table_3-5 |  | 70%
1A2e | Food processing, beverages and tobacco | Table_3-4 | Tier 1 emission factor | NA | Biomass | NA | CO | 1A2eCO | 1A2eNABiomassCO | 570 | g/GJ | 50 | 4000 | 4.386% | 350.9% | 350.9% | EN 303 class 5 boilers, 150-300 kW | EN 303 class 5 boilers, 150-300 kW Table_3-4 |  | 350.9%
1A2e | Food processing, beverages and tobacco | Table_3-4 | Tier 1 emission factor | NA | 'Other' Liquid Fuels | NA | TSP | 1A2eTSP | 1A2eNA'Other' Liquid FuelsTSP | 20 | g/GJ | 12 | 28 | 30% | 70% | 70% | See note in Guidebook chapter | See note in Guidebook chapter Table_3-4 |  | 70%
1A2e | Food processing, beverages and tobacco | Table_3-5 | Tier 1 emission factor | NA | 'Other' Liquid Fuels | NA | CO | 1A2eCO | 1A2eNA'Other' Liquid FuelsCO | 66 | g/GJ | 40 | 93 | 30.3% | 70.45% | 70.45% | See note in Guidebook chapter | See note in Guidebook chapter Table_3-5 |  | 70.45%
1A2e | Food processing, beverages and tobacco | Table_3-5 | Tier 1 emission factor | NA | Biomass | NA | Benzo(b)fluoranthene | 1A2eBenzo(b)fluoranthene | 1A2eNABiomassBenzo(b)fluoranthene | 16 | mg/GJ | 8 | 32 | 25% | 100% | 100% | Boman et al. (2011); Johansson et al. (2004) | Boman et al. (2011); Johansson et al. (2004) Table_3-5 |  | 100%
1A2e | Food processing, beverages and tobacco | Table_3-5 | Tier 1 emission factor | NA | Biomass | NA | Benzo(a)pyrene | 1A2eBenzo(a)pyrene | 1A2eNABiomassBenzo(a)pyrene | 10 | mg/GJ | 5 | 20 | 25% | 100% | 100% | Boman et al. (2011); Johansson et al. (2004) | Boman et al. (2011); Johansson et al. (2004) Table_3-5 |  | 100%
1A2e | Food processing, beverages and tobacco | Table_3-5 | Tier 1 emission factor | NA | Biomass | NA | Se | 1A2eSe | 1A2eNABiomassSe | 0.5 | mg/GJ | 0.25 | 1.1 | 25% | 110% | 110% | Hedberg et al. (2002) | Hedberg et al. (2002) Table_3-5 |  | 110%
1A2e | Food processing, beverages and tobacco | Table_3-5 | Tier 1 emission factor | NA | Biomass | NA | As | 1A2eAs | 1A2eNABiomassAs | 0.19 | mg/GJ | 0.05 | 12 | 13.16% | 3158% | 3158% | Struschka et al. (2008) | Struschka et al. (2008) Table_3-5 |  | 3158%
1A2e | Food processing, beverages and tobacco | Table_3-5 | Tier 1 emission factor | NA | Biomass | NA | Pb | 1A2ePb | 1A2eNABiomassPb | 27 | mg/GJ | 0.5 | 118 | 0.9259% | 218.5% | 218.5% | Hedberg et al. (2002), Tissari et al. (2007) , Struschka et al. (2008), Lamberg et al. (2011) | Hedberg et al. (2002), Tissari et al. (2007) , Struschka et al. (2008), Lamberg et al. (2011) Table_3-5 |  | 218.5%
1A2e | Food processing, beverages and tobacco | Table_3-5 | Tier 1 emission factor | NA | Biomass | NA | TSP | 1A2eTSP | 1A2eNABiomassTSP | 150 | g/GJ | 75 | 300 | 25% | 100% | 100% | Naturvårdsverket, Sweden | Naturvårdsverket, Sweden Table_3-5 |  | 100%
1A2e | Food processing, beverages and tobacco | Table_3-2 | Tier 1 emission factor | NA | Biomass | NA | Zn | 1A2eZn | 1A2eNABiomassZn | 512 | mg/GJ | 80 | 1300 | 7.812% | 127% | 127% | Hedberg et al. (2002), Tissari et al. (2007) , Struschka et al. (2008), Lamberg et al. (2011) | Hedberg et al. (2002), Tissari et al. (2007) , Struschka et al. (2008), Lamberg et al. (2011) Table_3-2 |  | 127%
1A2e | Food processing, beverages and tobacco | Table_3-3 | Tier 1 emission factor | NA | Solid Fuels | NA | Se | 1A2eSe | 1A2eNASolid FuelsSe | 1.8 | mg/GJ | 0.2 | 3 | 5.556% | 83.33% | 83.33% | Guidebook (2006) chapter B316 | Guidebook (2006) chapter B316 Table_3-3 |  | 83.33%
1A2e | Food processing, beverages and tobacco | Table_3-3 | Tier 1 emission factor | NA | Gaseous Fuels | NA | CO | 1A2eCO | 1A2eNAGaseous FuelsCO | 29 | g/GJ | 21 | 48 | 36.21% | 82.76% | 82.76% | See note in Guidebook chapter | See note in Guidebook chapter Table_3-3 |  | 82.76%
1A2e | Food processing, beverages and tobacco | Table_3-3 | Tier 1 emission factor | NA | Gaseous Fuels | NA | Indeno(1,2,3-cd)pyrene | 1A2eIndeno(1,2,3-cd)pyrene | 1A2eNAGaseous FuelsIndeno(1,2,3-cd)pyrene | 1.08 | µg/GJ | 0.3 | 2.9 | 13.89% | 134.3% | 134.3% | See note in Guidebook chapter | See note in Guidebook chapter Table_3-3 |  | 134.3%
1A2e | Food processing, beverages and tobacco | Table_3-3 | Tier 1 emission factor | NA | Gaseous Fuels | NA | Benzo(k)fluoranthene | 1A2eBenzo(k)fluoranthene | 1A2eNAGaseous FuelsBenzo(k)fluoranthene | 1.1 | µg/GJ | 0.3 | 2.8 | 13.64% | 127.3% | 127.3% | See note in Guidebook chapter | See note in Guidebook chapter Table_3-3 |  | 127.3%
1A2e | Food processing, beverages and tobacco | Table_3-3 | Tier 1 emission factor | NA | Gaseous Fuels | NA | Cr | 1A2eCr | 1A2eNAGaseous FuelsCr | 0.013 | mg/GJ | 0.007 | 0.026 | 26.92% | 100% | 100% | See note in Guidebook chapter | See note in Guidebook chapter Table_3-3 |  | 100%
1A2e | Food processing, beverages and tobacco | Table_3-3 | Tier 1 emission factor | NA | Gaseous Fuels | NA | PM2.5 | 1A2ePM2.5 | 1A2eNAGaseous FuelsPM2.5 | 0.78 | g/GJ | 0.47 | 1.09 | 30.13% | 69.87% | 69.87% | See note in Guidebook chapter | See note in Guidebook chapter Table_3-3 |  | 69.87%
1A2e | Food processing, beverages and tobacco | Table_3-1_08 | Tier 1 emission factor | NA | Gaseous Fuels | NA | BC | 1A2eBC | 1A2eNAGaseous FuelsBC | 4 | % of PM2.5 | 2.1 | 7 | 26.25% | 87.5% | 87.5% | See note in Guidebook chapter | See note in Guidebook chapter Table_3-1_08 |  | 87.5%
1A2gvii | Mobile combustion in manufacturing industries and construction: Other (Please specify in your IIR) | Table_3-2_19 | Tier 1 emission factor | NA | Gasoline | NA | Benzo(a)pyrene | 1A2gviiBenzo(a)pyrene | 1A2gviiNAGasolineBenzo(a)pyrene | 40 | µg/kg fuel | [5 empty] | Winther 2016 | Winther 2016 Table_3-2_19 |  | #DIV/0!
1A2gvii | Mobile combustion in manufacturing industries and construction: Other (Please specify in your IIR) | Table_3-2_19 | Tier 2 emission factor | < 1981 | Diesel | NA | NMVOC | 1A2gviiNMVOC | 1A2gvii< 1981DieselNMVOC | 8077 | g/tonnes fuel | [5 empty] | Winther 2016 | Winther 2016 Table_3-2_19 |  | #DIV/0!
1A2gvii | Mobile combustion in manufacturing industries and construction: Other (Please specify in your IIR) | Table_3-2_19 | Tier 2 emission factor | < 1981 | Diesel | NA | NH3 | 1A2gviiNH3 | 1A2gvii< 1981DieselNH3 | 7 | g/tonnes fuel | [5 empty] | Winther 2016 | Winther 2016 Table_3-2_19 |  | #DIV/0!
1A2gvii | Mobile combustion in manufacturing industries and construction: Other (Please specify in your IIR) | Table_3-1_07 | Tier 2 emission factor | < 1981 | Diesel | NA | CH4 | 1A2gviiCH4 | 1A2gvii< 1981DieselCH4 | 199 | g/tonnes fuel | [5 empty] | Winther 2016 | Winther 2016 Table_3-1_07 |  | #DIV/0!
1A2gvii | Mobile combustion in manufacturing industries and construction: Other (Please specify in your IIR) | Table_3-2_19 | Tier 1 emission factor | NA | Gasoline: two-stroke | NA | TSP | 1A2gviiTSP | 1A2gviiNAGasoline: two-strokeTSP | 3762 | g/tonnes fuel | [5 empty] | Winther 2016 | Winther 2016 Table_3-2_19 |  | #DIV/0!
1A2gvii | Mobile combustion in manufacturing industries and construction: Other (Please specify in your IIR) | Table_3-2_21 | Tier 2 emission factor | < 1981 | Diesel | NA | PM10 | 1A2gviiPM10 | 1A2gvii< 1981DieselPM10 | 6207 | g/tonnes fuel | [5 empty] | Winther 2016 | Winther 2016 Table_3-2_21 |  | #DIV/0!
1A2gvii | Mobile combustion in manufacturing industries and construction: Other (Please specify in your IIR) | Table_3-2_20 | Tier 2 emission factor | 1991-Stage I | Diesel | NA | PM2.5 | 1A2gviiPM2.5 | 1A2gvii1991-Stage IDieselPM2.5 | 3642 | g/tonnes fuel | [5 empty] | Winther 2016 | Winther 2016 Table_3-2_20 |  | #DIV/0!
1A2gvii | Mobile combustion in manufacturing industries and construction: Other (Please specify in your IIR) | Table_3-2_21 | Tier 2 emission factor | 1981-1990 | Diesel | NA | PM2.5 | 1A2gviiPM2.5 | 1A2gvii1981-1990DieselPM2.5 | 4308 | g/tonnes fuel | [5 empty] | Winther 2016 | Winther 2016 Table_3-2_21 |  | #DIV/0!
1A2gvii | Mobile combustion in manufacturing industries and construction: Other (Please specify in your IIR) | Table_3-2_21 | Tier 2 emission factor | 1991-Stage I | Diesel | NA | CO | 1A2gviiCO | 1A2gvii1991-Stage IDieselCO | 16258 | g/tonnes fuel | [5 empty] | Winther 2016 | Winther 2016 Table_3-2_21 |  | #DIV/0!
1A2gvii | Mobile combustion in manufacturing industries and construction: Other (Please specify in your IIR) | Table_3-2_20 | Tier 2 emission factor | 1991-Stage I | Diesel | NA | CH4 | 1A2gviiCH4 | 1A2gvii1991-Stage IDieselCH4 | 144 | g/tonnes fuel | [5 empty] | Winther 2016 | Winther 2016 Table_3-2_20 |  | #DIV/0!
1A2gvii | Mobile combustion in manufacturing industries and construction: Other (Please specify in your IIR) | Table_3-2_21 | Tier 2 emission factor | 1981-1990 | Diesel | NA | BC | 1A2gviiBC | 1A2gvii1981-1990DieselBC | 2369 | g/tonnes fuel | [5 empty] | Winther 2016 | Winther 2016 Table_3-2_21 |  | #DIV/0!
1A2gvii | Mobile combustion in manufacturing industries and construction: Other (Please specify in your IIR) | Table_3-1_03 | Tier 2 emission factor | 1991-Stage I | Diesel | NA | BC | 1A2gviiBC | 1A2gvii1991-Stage IDieselBC | 2001 | g/tonnes fuel | [5 empty] | Winther 2016 | Winther 2016 Table_3-1_03 |  | #DIV/0!
1A2gvii | Mobile combustion in manufacturing industries and construction: Other (Please specify in your IIR) | Table_3-2_21 | Tier 1 emission factor | NA | Diesel | NA | PM10 | 1A2gviiPM10 | 1A2gviiNADieselPM10 | 2104 | g/tonnes fuel | [5 empty] | Winther 2016 | Winther 2016 Table_3-2_21 |  | #DIV/0!
1A2gvii | Mobile combustion in manufacturing industries and construction: Other (Please specify in your IIR) | Table_3-1_07 | Tier 2 emission factor | 1991-Stage I | Diesel | NA | TSP | 1A2gviiTSP | 1A2gvii1991-Stage IDieselTSP | 3642 | g/tonnes fuel | [5 empty] | Winther 2016 | Winther 2016 Table_3-1_07 |  | #DIV/0!
1A2gvii | Mobile combustion in manufacturing industries and construction: Other (Please specify in your IIR) | Table_3-1_06 | Tier 1 emission factor | NA | Gasoline: two-stroke | NA | BC | 1A2gviiBC | 1A2gviiNAGasoline: two-strokeBC | 188 | g/tonnes fuel | [5 empty] | Winther 2016 | Winther 2016 Table_3-1_06 |  | #DIV/0!
1A2gvii | Mobile combustion in manufacturing industries and construction: Other (Please specify in your IIR) | Table_3-1_07 | Tier 1 emission factor | NA | Gasoline: four-stroke | NA | BC | 1A2gviiBC | 1A2gviiNAGasoline: four-strokeBC | 8 | g/tonnes fuel | [5 empty] | Winther 2016 | Winther 2016 Table_3-1_07 |  | #DIV/0!
1A2gvii | Mobile combustion in manufacturing industries and construction: Other (Please specify in your IIR) | Table_3-2_38 | Tier 1 emission factor | NA | Gasoline: two-stroke | NA | NH3 | 1A2gviiNH3 | 1A2gviiNAGasoline: two-strokeNH3 | 3 | g/tonnes fuel | [5 empty] | Winther 2016 | Winther 2016 Table_3-2_38 |  | #DIV/0!
1A2gvii | Mobile combustion in manufacturing industries and construction: Other (Please specify in your IIR) | Table_3-2_37 | Tier 2 emission factor | 1981-1990 | Gasoline: four-stroke | NA | NH3 | 1A2gviiNH3 | 1A2gvii1981-1990Gasoline: four-strokeNH3 | 4 | g/tonnes fuel | [5 empty] | Winther 2016 | Winther 2016 Table_3-2_37 |  | #DIV/0!
1A2gvii | Mobile combustion in manufacturing industries and construction: Other (Please specify in your IIR) | Table_3-2_40 | Tier 2 emission factor | < 1981 | Gasoline: four-stroke | NA | PM10 | 1A2gviiPM10 | 1A2gvii< 1981Gasoline: four-strokePM10 | 148 | g/tonnes fuel | [5 empty] | Winther 2016 | Winther 2016 Table_3-2_40 |  | #DIV/0!
1A2gvii | Mobile combustion in manufacturing industries and construction: Other (Please specify in your IIR) | Table_3-2_39 | Tier 2 emission factor | Stage I | Gasoline: four-stroke | NA | CH4 | 1A2gviiCH4 | 1A2gviiStage IGasoline: four-strokeCH4 | 650 | g/tonnes fuel | [5 empty] | Winther 2016 | Winther 2016 Table_3-2_39 |  | #DIV/0!
1A2gvii | Mobile combustion in manufacturing industries and construction: Other (Please specify in your IIR) | Table_3-2_35 | Tier 2 emission factor | 1991-Stage I | Gasoline: four-stroke | NA | PM10 | 1A2gviiPM10 | 1A2gvii1991-Stage IGasoline: four-strokePM10 | 157 | g/tonnes fuel | [5 empty] | Winther 2016 | Winther 2016 Table_3-2_35 |  | #DIV/0!
1A2gvii | Mobile combustion in manufacturing industries and construction: Other (Please specify in your IIR) | Table_3-2_34 | Tier 2 emission factor | Stage IV | Gasoline: two-stroke | NA | CO | 1A2gviiCO | 1A2gviiStage IVGasoline: two-strokeCO |  | g/tonnes fuel | [5 empty] | Winther 2016 | Winther 2016 Table_3-2_34 |  | #DIV/0!
1A2gvii | Mobile combustion in manufacturing industries and construction: Other (Please specify in your IIR) | Table_3-2_36 | Tier 2 emission factor | Stage IIIB | Gasoline: two-stroke | NA | CO | 1A2gviiCO | 1A2gviiStage IIIBGasoline: two-strokeCO |  | g/tonnes fuel | [5 empty] | Winther 2016 | Winther 2016 Table_3-2_36 |  | #DIV/0!
1A2gvii | Mobile combustion in manufacturing industries and construction: Other (Please specify in your IIR) | Table_3-2_36 | Tier 2 emission factor | Stage V | Gasoline: two-stroke | NA | PM2.5 | 1A2gviiPM2.5 | 1A2gviiStage VGasoline: two-strokePM2.5 | 4278 | g/tonnes fuel | [5 empty] | Winther 2016 | Winther 2016 Table_3-2_36 |  | #DIV/0!
1A2gvii | Mobile combustion in manufacturing industries and construction: Other (Please specify in your IIR) | Table_3-2_35 | Tier 2 emission factor | Stage V | Gasoline: two-stroke | NA | NMVOC | 1A2gviiNMVOC | 1A2gviiStage VGasoline: two-strokeNMVOC | 111450 | g/tonnes fuel | [5 empty] | Winther 2016 | Winther 2016 Table_3-2_35 |  | #DIV/0!
1A2gvii | Mobile combustion in manufacturing industries and construction: Other (Please specify in your IIR) | Table_3-2_35 | Tier 2 emission factor | Stage IV | Gasoline: two-stroke | NA | NH3 | 1A2gviiNH3 | 1A2gviiStage IVGasoline: two-strokeNH3 |  | g/tonnes fuel | [5 empty] | Winther 2016 | Winther 2016 Table_3-2_35 |  | #DIV/0!
1A2gvii | Mobile combustion in manufacturing industries and construction: Other (Please specify in your IIR) | Table_3-2_35 | Tier 2 emission factor | Stage IV | Gasoline: two-stroke | NA | PM2.5 | 1A2gviiPM2.5 | 1A2gviiStage IVGasoline: two-strokePM2.5 |  | g/tonnes fuel | [5 empty] | Winther 2016 | Winther 2016 Table_3-2_35 |  | #DIV/0!
1A2gvii | Mobile combustion in manufacturing industries and construction: Other (Please specify in your IIR) | Table_3-2_35 | Tier 2 emission factor | Stage IV | Gasoline: two-stroke | NA | PM10 | 1A2gviiPM10 | 1A2gviiStage IVGasoline: two-strokePM10 |  | g/tonnes fuel | [5 empty] | Winther 2016 | Winther 2016 Table_3-2_35 |  | #DIV/0!
1A2gvii | Mobile combustion in manufacturing industries and construction: Other (Please specify in your IIR) | Table_3-2_44 | Tier 2 emission factor | Stage IV | Gasoline: two-stroke | NA | NOx | 1A2gviiNOx | 1A2gviiStage IVGasoline: two-strokeNOx |  | g/tonnes fuel | [5 empty] | Winther 2016 | Winther 2016 Table_3-2_44 |  | #DIV/0!
1A2gvii | Mobile combustion in manufacturing industries and construction: Other (Please specify in your IIR) | Table_3-2_43 | Tier 2 emission factor | Stage IV | Gasoline: four-stroke | NA | N2O | 1A2gviiN2O | 1A2gviiStage IVGasoline: four-strokeN2O |  | g/tonnes fuel | [5 empty] | Winther 2016 | Winther 2016 Table_3-2_43 |  | #DIV/0!
1A2gvii | Mobile combustion in manufacturing industries and construction: Other (Please specify in your IIR) | Table_3-2_45 | Tier 2 emission factor | Stage IIIB | Gasoline: four-stroke | NA | NMVOC | 1A2gviiNMVOC | 1A2gviiStage IIIBGasoline: four-strokeNMVOC |  | g/tonnes fuel | [5 empty] | Winther 2016 | Winther 2016 Table_3-2_45 |  | #DIV/0!
1A2gvii | Mobile combustion in manufacturing industries and construction: Other (Please specify in your IIR) | Table_3-2_45 | Tier 2 emission factor | Stage V | Gasoline: four-stroke | NA | PM2.5 | 1A2gviiPM2.5 | 1A2gviiStage VGasoline: four-strokePM2.5 | 159 | g/tonnes fuel | [5 empty] | Winther 2016 | Winther 2016 Table_3-2_45 |  | #DIV/0!
1A2gvii | Mobile combustion in manufacturing industries and construction: Other (Please specify in your IIR) | Table_3-2_44 | Tier 2 emission factor | Stage V | Gasoline: four-stroke | NA | PM10 | 1A2gviiPM10 | 1A2gviiStage VGasoline: four-strokePM10 | 159 | g/tonnes fuel | [5 empty] | Winther 2016 | Winther 2016 Table_3-2_44 |  | #DIV/0!
1A2gvii | Mobile combustion in manufacturing industries and construction: Other (Please specify in your IIR) | Table_3-2_41 | Tier 2 emission factor | Stage IV | Gasoline: four-stroke | NA | PM2.5 | 1A2gviiPM2.5 | 1A2gviiStage IVGasoline: four-strokePM2.5 |  | g/tonnes fuel | [5 empty] | Winther 2016 | Winther 2016 Table_3-2_41 |  | #DIV/0!
1A2gvii | Mobile combustion in manufacturing industries and construction: Other (Please specify in your IIR) | Table_3-2_42 | Tier 2 emission factor | Stage II | Gasoline: four-stroke | NA | NH3 | 1A2gviiNH3 | 1A2gviiStage IIGasoline: four-strokeNH3 | 4 | g/tonnes fuel | [5 empty] | Winther 2016 | Winther 2016 Table_3-2_42 |  | #DIV/0!
1A2gvii | Mobile combustion in manufacturing industries and construction: Other (Please specify in your IIR) | Table_3-2_42 | Tier 2 emission factor | Stage IIIA | Gasoline: four-stroke | NA | TSP | 1A2gviiTSP | 1A2gviiStage IIIAGasoline: four-strokeTSP |  | g/tonnes fuel | [5 empty] | Winther 2016 | Winther 2016 Table_3-2_42 |  | #DIV/0!
1A2gvii | Mobile combustion in manufacturing industries and construction: Other (Please specify in your IIR) | Table_3-2_26 | Tier 2 emission factor | Stage IIIA | Gasoline: four-stroke | NA | CH4 | 1A2gviiCH4 | 1A2gviiStage IIIAGasoline: four-strokeCH4 |  | g/tonnes fuel | [5 empty] | Winther 2016 | Winther 2016 Table_3-2_26 |  | #DIV/0!
1A2gvii | Mobile combustion in manufacturing industries and construction: Other (Please specify in your IIR) | Table_3-2_28 | Tier 2 emission factor | Stage IV | Diesel | NA | CO2 | 1A2gviiCO2 | 1A2gviiStage IVDieselCO2 | 3160 | kg/tonnes fuel | [5 empty] | Winther 2016 | Winther 2016 Table_3-2_28 |  | #DIV/0!
1A2gvii | Mobile combustion in manufacturing industries and construction: Other (Please specify in your IIR) | Table_3-2_26 | Tier 2 emission factor | < 1981 | Gasoline: two-stroke | NA | BC | 1A2gviiBC | 1A2gvii< 1981Gasoline: two-strokeBC | 352 | g/tonnes fuel | [5 empty] | Winther 2016 | Winther 2016 Table_3-2_26 |  | #DIV/0!
1A2gvii | Mobile combustion in manufacturing industries and construction: Other (Please specify in your IIR) | Table_3-2_25 | Tier 2 emission factor | Stage IV | Diesel | NA | NOx | 1A2gviiNOx | 1A2gviiStage IVDieselNOx | 1570 | g/tonnes fuel | [5 empty] | Winther 2016 | Winther 2016 Table_3-2_25 |  | #DIV/0!
1A2gvii | Mobile combustion in manufacturing industries and construction: Other (Please specify in your IIR) | Table_3-2_25 | Tier 2 emission factor | Stage IIIB | Diesel | NA | NH3 | 1A2gviiNH3 | 1A2gviiStage IIIBDieselNH3 | 8 | g/tonnes fuel | [5 empty] | Winther 2016 | Winther 2016 Table_3-2_25 |  | #DIV/0!
1A2gvii | Mobile combustion in manufacturing industries and construction: Other (Please specify in your IIR) | Table_3-2_25 | Tier 2 emission factor | Stage IIIB | Diesel | NA | N2O | 1A2gviiN2O | 1A2gviiStage IIIBDieselN2O | 137 | g/tonnes fuel | [5 empty] | Winther 2016 | Winther 2016 Table_3-2_25 |  | #DIV/0!
1A2gvii | Mobile combustion in manufacturing industries and construction: Other (Please specify in your IIR) | Table_3-2_25 | Tier 2 emission factor | Stage IIIB | Diesel | NA | CO | 1A2gviiCO | 1A2gviiStage IIIBDieselCO | 6445 | g/tonnes fuel | [5 empty] | Winther 2016 | Winther 2016 Table_3-2_25 |  | #DIV/0!
1A2gvii | Mobile combustion in manufacturing industries and construction: Other (Please specify in your IIR) | Table_3-2_27 | Tier 2 emission factor | Stage IIIB | Diesel | NA | TSP | 1A2gviiTSP | 1A2gviiStage IIIBDieselTSP | 98 | g/tonnes fuel | [5 empty] | Winther 2016 | Winther 2016 Table_3-2_27 |  | #DIV/0!
1A2gvii | Mobile combustion in manufacturing industries and construction: Other (Please specify in your IIR) | Table_3-2_27 | Tier 2 emission factor | Stage V | Diesel | NA | PM2.5 | 1A2gviiPM2.5 | 1A2gviiStage VDieselPM2.5 | 116 | g/tonnes fuel | [5 empty] | Winther 2016 | Winther 2016 Table_3-2_27 |  | #DIV/0!
1A2gvii | Mobile combustion in manufacturing industries and construction: Other (Please specify in your IIR) | Table_3-2_23 | Tier 2 emission factor | Stage V | Diesel | NA | NMVOC | 1A2gviiNMVOC | 1A2gviiStage VDieselNMVOC | 930 | g/tonnes fuel | [5 empty] | Winther 2016 | Winther 2016 Table_3-2_23 |  | #DIV/0!
1A2gvii | Mobile combustion in manufacturing industries and construction: Other (Please specify in your IIR) | Table_3-2_22 | Tier 2 emission factor | Stage II | Diesel | NA | CO | 1A2gviiCO | 1A2gviiStage IIDieselCO | 7135 | g/tonnes fuel | [5 empty] | Winther 2016 | Winther 2016 Table_3-2_22 |  | #DIV/0!
1A2gvii | Mobile combustion in manufacturing industries and construction: Other (Please specify in your IIR) | Table_3-2_24 | Tier 2 emission factor | Stage I | Diesel | NA | CO | 1A2gviiCO | 1A2gviiStage IDieselCO | 6639 | g/tonnes fuel | [5 empty] | Winther 2016 | Winther 2016 Table_3-2_24 |  | #DIV/0!
1A2gvii | Mobile combustion in manufacturing industries and construction: Other (Please specify in your IIR) | Table_3-2_24 | Tier 2 emission factor | Stage IIIA | Diesel | NA | PM2.5 | 1A2gviiPM2.5 | 1A2gviiStage IIIADieselPM2.5 | 950 | g/tonnes fuel | [5 empty] | Winther 2016 | Winther 2016 Table_3-2_24 |  | #DIV/0!
1A2gvii | Mobile combustion in manufacturing industries and construction: Other (Please specify in your IIR) | Table_3-2_24 | Tier 2 emission factor | Stage IIIA | Diesel | NA | PM10 | 1A2gviiPM10 | 1A2gviiStage IIIADieselPM10 | 950 | g/tonnes fuel | [5 empty] | Winther 2016 | Winther 2016 Table_3-2_24 |  | #DIV/0!
1A2gvii | Mobile combustion in manufacturing industries and construction: Other (Please specify in your IIR) | Table_3-2_23 | Tier 2 emission factor | Stage IIIA | Diesel | NA | NMVOC | 1A2gviiNMVOC | 1A2gviiStage IIIADieselNMVOC | 1470 | g/tonnes fuel | [5 empty] | Winther 2016 | Winther 2016 Table_3-2_23 |  | #DIV/0!
1A2gvii | Mobile combustion in manufacturing industries and construction: Other (Please specify in your IIR) | Table_3-2_32 | Tier 2 emission factor | Stage II | Diesel | NA | N2O | 1A2gviiN2O | 1A2gviiStage IIDieselN2O | 136 | g/tonnes fuel | [5 empty] | Winther 2016 | Winther 2016 Table_3-2_32 |  | #DIV/0!
1A2gvii | Mobile combustion in manufacturing industries and construction: Other (Please specify in your IIR) | Table_3-2_32 | Tier 2 emission factor | Stage II | Gasoline: two-stroke | NA | N2O | 1A2gviiN2O | 1A2gviiStage IIGasoline: two-strokeN2O | 20 | g/tonnes fuel | [5 empty] | Winther 2016 | Winther 2016 Table_3-2_32 |  | #DIV/0!
1A2gvii | Mobile combustion in manufacturing industries and construction: Other (Please specify in your IIR) | Table_3-2_32 | Tier 2 emission factor | Stage II | Gasoline: two-stroke | NA | CH4 | 1A2gviiCH4 | 1A2gviiStage IIGasoline: two-strokeCH4 | 8517 | g/tonnes fuel | [5 empty] | Winther 2016 | Winther 2016 Table_3-2_32 |  | #DIV/0!
1A2gvii | Mobile combustion in manufacturing industries and construction: Other (Please specify in your IIR) | Table_3-2_31 | Tier 2 emission factor | Stage II | Gasoline: two-stroke | NA | BC | 1A2gviiBC | 1A2gviiStage IIGasoline: two-strokeBC | 215 | g/tonnes fuel | [5 empty] | Winther 2016 | Winther 2016 Table_3-2_31 |  | #DIV/0!
1A2gvii | Mobile combustion in manufacturing industries and construction: Other (Please specify in your IIR) | Table_3-2_30 | Tier 2 emission factor | Stage I | Gasoline: two-stroke | NA | PM10 | 1A2gviiPM10 | 1A2gviiStage IGasoline: two-strokePM10 | 3683 | g/tonnes fuel | [5 empty] | Winther 2016 | Winther 2016 Table_3-2_30 |  | #DIV/0!
1A2gvii | Mobile combustion in manufacturing industries and construction: Other (Please specify in your IIR) | Table_3-2_29 | Tier 2 emission factor | 1991-Stage I | Gasoline: two-stroke | NA | NMVOC | 1A2gviiNMVOC | 1A2gvii1991-Stage IGasoline: two-strokeNMVOC | 229630 | g/tonnes fuel | [5 empty] | Winther 2016 | Winther 2016 Table_3-2_29 |  | #DIV/0!
1A2gvii | Mobile combustion in manufacturing industries and construction: Other (Please specify in your IIR) | Table_3-30 | Tier 2 emission factor | 1981-1990 | Gasoline: two-stroke | NA | PM2.5 | 1A2gviiPM2.5 | 1A2gvii1981-1990Gasoline: two-strokePM2.5 | 4786 | g/tonnes fuel | [5 empty] | Winther 2016 | Winther 2016 Table_3-30 |  | #DIV/0!
1A2gviii | Stationary combustion in manufacturing industries and construction (Please specify in your IIR) | Table_3-4 | Tier 2 emission factor | Enamel | Gas/Oil | NA | NOx | 1A2gviiiNOx | 1A2gviiiEnamelGas/OilNOx | 12000 | g/tonne | 7100 | 29300 | 29.58% | 122.1% | 122.1% | European Commission (2012b) | European Commission (2012b) Table_3-4 |  | 122.1%
1A2gviii | Stationary combustion in manufacturing industries and construction (Please specify in your IIR) | Table_3-4 | Tier 1 emission factor | NA | 'Other' Liquid Fuels | NA | As | 1A2gviiiAs | 1A2gviiiNA'Other' Liquid FuelsAs | 0.03 | mg/GJ | 0.02 | 0.06 | 33.33% | 100% | 100% | See note in Guidebook chapter | See note in Guidebook chapter Table_3-4 |  | 100%
1A2gviii | Stationary combustion in manufacturing industries and construction (Please specify in your IIR) | Table_3-4 | Tier 1 emission factor | NA | 'Other' Liquid Fuels | NA | Hg | 1A2gviiiHg | 1A2gviiiNA'Other' Liquid FuelsHg | 0.12 | mg/GJ | 0.04 | 0.17 | 16.67% | 70.83% | 70.83% | See note in Guidebook chapter | See note in Guidebook chapter Table_3-4 |  | 70.83%
1A2gviii | Stationary combustion in manufacturing industries and construction (Please specify in your IIR) | Table_3-5 | Tier 1 emission factor | NA | 'Other' Liquid Fuels | NA | TSP | 1A2gviiiTSP | 1A2gviiiNA'Other' Liquid FuelsTSP | 20 | g/GJ | 12 | 28 | 30% | 70% | 70% | See note in Guidebook chapter | See note in Guidebook chapter Table_3-5 |  | 70%
1A2gviii | Stationary combustion in manufacturing industries and construction (Please specify in your IIR) | Table_3-3 | Tier 1 emission factor | NA | Biomass | NA | BC | 1A2gviiiBC | 1A2gviiiNABiomassBC | 28 | % of PM2.5 | 11 | 39 | 19.64% | 69.64% | 69.64% | Goncalves et al. (2010), Fernandes et al. (2011), Schmidl et al. (2011) 4) | Goncalves et al. (2010), Fernandes et al. (2011), Schmidl et al. (2011) 4) Table_3-3 |  | 69.64%
1A2gviii | Stationary combustion in manufacturing industries and construction (Please specify in your IIR) | Table_3-3 | Tier 1 emission factor | NA | Gaseous Fuels | NA | Cd | 1A2gviiiCd | 1A2gviiiNAGaseous FuelsCd | 0.0009 | mg/GJ | 0.0003 | 0.0011 | 16.67% | 61.11% | 61.11% | See note in Guidebook chapter | See note in Guidebook chapter Table_3-3 |  | 61.11%
1A2gviii | Stationary combustion in manufacturing industries and construction (Please specify in your IIR) | Table_3-3 | Tier 1 emission factor | NA | Gaseous Fuels | NA | Benzo(a)pyrene | 1A2gviiiBenzo(a)pyrene | 1A2gviiiNAGaseous FuelsBenzo(a)pyrene | 0.72 | µg/GJ | 0.2 | 1.9 | 13.89% | 131.9% | 131.9% | See note in Guidebook chapter | See note in Guidebook chapter Table_3-3 |  | 131.9%
1A2gviii | Stationary combustion in manufacturing industries and construction (Please specify in your IIR) | Table_3-5 | Tier 1 emission factor | NA | Gaseous Fuels | NA | Benzo(b)fluoranthene | 1A2gviiiBenzo(b)fluoranthene | 1A2gviiiNAGaseous FuelsBenzo(b)fluoranthene | 2.9 | µg/GJ | 0.7 | 12 | 12.07% | 206.9% | 206.9% | See note in Guidebook chapter | See note in Guidebook chapter Table_3-5 |  | 206.9%
1A2gviii | Stationary combustion in manufacturing industries and construction (Please specify in your IIR) | Table_3-5 | Tier 1 emission factor | NA | Biomass | NA | Cu | 1A2gviiiCu | 1A2gviiiNABiomassCu | 6 | mg/GJ | 4 | 89 | 33.33% | 741.7% | 741.7% | Hedberg et al. (2002), Tissari et al. (2007) , Struschka et al. (2008), Lamberg et al. (2011) | Hedberg et al. (2002), Tissari et al. (2007) , Struschka et al. (2008), Lamberg et al. (2011) Table_3-5 |  | 741.7%
1A2gviii | Stationary combustion in manufacturing industries and construction (Please specify in your IIR) | Table_3-4 | Tier 1 emission factor | NA | Biomass | NA | NOx | 1A2gviiiNOx | 1A2gviiiNABiomassNOx | 91 | g/GJ | 20 | 120 | 10.99% | 65.93% | 65.93% | Lundgren et al. (2004) 1) | Lundgren et al. (2004) 1) Table_3-4 |  | 65.93%
1A2gviii | Stationary combustion in manufacturing industries and construction (Please specify in your IIR) | Table_3-4 | Tier 1 emission factor | NA | 'Other' Liquid Fuels | NA | Benzo(b)fluoranthene | 1A2gviiiBenzo(b)fluoranthene | 1A2gviiiNA'Other' Liquid FuelsBenzo(b)fluoranthene | 15 | mg/GJ | 1.5 | 15 | 5% | 50% | 50% | See note in Guidebook chapter | See note in Guidebook chapter Table_3-4 |  | 50%
1A2gviii | Stationary combustion in manufacturing industries and construction (Please specify in your IIR) | Table_3-5 | Tier 1 emission factor | NA | 'Other' Liquid Fuels | NA | BC | 1A2gviiiBC | 1A2gviiiNA'Other' Liquid FuelsBC | 56 | % of PM2.5 | 33 | 78 | 29.46% | 69.64% | 69.64% | See note in Guidebook chapter | See note in Guidebook chapter Table_3-5 |  | 69.64%
1A2gviii | Stationary combustion in manufacturing industries and construction (Please specify in your IIR) | Table_3-5 | Tier 1 emission factor | NA | Biomass | NA | Cd | 1A2gviiiCd | 1A2gviiiNABiomassCd | 13 | mg/GJ | 0.5 | 87 | 1.923% | 334.6% | 334.6% | Hedberg et al. (2002), Struschka et al. (2008), Lamberg et al. (2011) | Hedberg et al. (2002), Struschka et al. (2008), Lamberg et al. (2011) Table_3-5 |  | 334.6%
1A2gviii | Stationary combustion in manufacturing industries and construction (Please specify in your IIR) | Table_3-4 | Tier 1 emission factor | NA | Biomass | NA | CO | 1A2gviiiCO | 1A2gviiiNABiomassCO | 570 | g/GJ | 50 | 4000 | 4.386% | 350.9% | 350.9% | EN 303 class 5 boilers, 150-300 kW | EN 303 class 5 boilers, 150-300 kW Table_3-4 |  | 350.9%
1A2gviii | Stationary combustion in manufacturing industries and construction (Please specify in your IIR) | Table_3-23 | Tier 1 emission factor | NA | 'Other' Liquid Fuels | NA | Indeno(1,2,3-cd)pyrene | 1A2gviiiIndeno(1,2,3-cd)pyrene | 1A2gviiiNA'Other' Liquid FuelsIndeno(1,2,3-cd)pyrene | 2.2 | mg/GJ | 1 | 3 | 22.73% | 68.18% | 68.18% | Guidebook (2006) chapter B216 | Guidebook (2006) chapter B216 Table_3-23 |  | 68.18%
1A2gviii | Stationary combustion in manufacturing industries and construction (Please specify in your IIR) | Table_3-23 | Tier 2 emission factor | Lime | Coal/gas/oil | NA | NOx | 1A2gviiiNOx | 1A2gviiiLimeCoal/gas/oilNOx | 1369 | g/tonne | 150 | 12500 | 5.478% | 456.5% | 456.5% | European Commission (2010) | European Commission (2010) Table_3-23 |  | 456.5%
1A2gviii | Stationary combustion in manufacturing industries and construction (Please specify in your IIR) | Table_3-24 | Tier 2 emission factor | Lime | Coal/gas/oil | NA | CO | 1A2gviiiCO | 1A2gviiiLimeCoal/gas/oilCO | 1940 | g/tonne | 300 | 12500 | 7.732% | 322.2% | 322.2% | European Commission (2010) | European Commission (2010) Table_3-24 |  | 322.2%
1A2gviii | Stationary combustion in manufacturing industries and construction (Please specify in your IIR) | Table_3-3 | Tier 2 emission factor | Cement manufacture | Coal/pet. Coke/gas/oil/recovered wastes | NA | NMVOC | 1A2gviiiNMVOC | 1A2gviiiCement manufactureCoal/pet. Coke/gas/oil/recovered wastesNMVOC | 18 | g/te clinker | 2.3 | 138 | 6.389% | 383.3% | 383.3% | European Commission (2010) | European Commission (2010) Table_3-3 |  | 383.3%
1A2gviii | Stationary combustion in manufacturing industries and construction (Please specify in your IIR) | Table_3-25 | Tier 1 emission factor | NA | Gaseous Fuels | NA | NMVOC | 1A2gviiiNMVOC | 1A2gviiiNAGaseous FuelsNMVOC | 23 | g/GJ | 14 | 33 | 30.43% | 71.74% | 71.74% | See note in Guidebook chapter | See note in Guidebook chapter Table_3-25 |  | 71.74%
1A2gviii | Stationary combustion in manufacturing industries and construction (Please specify in your IIR) | Table_3-2 | Tier 2 emission factor | Asphalt | Gas/Oil | NA | CO | 1A2gviiiCO | 1A2gviiiAsphaltGas/OilCO | 200 | g/tonne | 100 | 300 | 25% | 75% | 75% | US EPA (2004), chapter 11.1 | US EPA (2004), chapter 11.1 Table_3-2 |  | 75%
1A2gviii | Stationary combustion in manufacturing industries and construction (Please specify in your IIR) | Table_3-2 | Tier 1 emission factor | NA | Solid Fuels | NA | Hg | 1A2gviiiHg | 1A2gviiiNASolid FuelsHg | 7.9 | mg/GJ | 5 | 10 | 31.65% | 63.29% | 63.29% | Guidebook (2006) chapter B316 | Guidebook (2006) chapter B316 Table_3-2 |  | 63.29%
1A2gviii | Stationary combustion in manufacturing industries and construction (Please specify in your IIR) | Table_3-2 | Tier 1 emission factor | NA | Solid Fuels | NA | Cr | 1A2gviiiCr | 1A2gviiiNASolid FuelsCr | 13.5 | mg/GJ | 0.5 | 20 | 1.852% | 74.07% | 74.07% | Guidebook (2006) chapter B316 | Guidebook (2006) chapter B316 Table_3-2 |  | 74.07%
1A2gviii | Stationary combustion in manufacturing industries and construction (Please specify in your IIR) | Table_3-2 | Tier 1 emission factor | NA | Solid Fuels | NA | Cu | 1A2gviiiCu | 1A2gviiiNASolid FuelsCu | 17.5 | mg/GJ | 5 | 50 | 14.29% | 142.9% | 142.9% | Guidebook (2006) chapter B316 | Guidebook (2006) chapter B316 Table_3-2 |  | 142.9%
1A2gviii | Stationary combustion in manufacturing industries and construction (Please specify in your IIR) | Table_3-2 | Tier 1 emission factor | NA | Solid Fuels | NA | Ni | 1A2gviiiNi | 1A2gviiiNASolid FuelsNi | 13 | mg/GJ | 0.5 | 30 | 1.923% | 115.4% | 115.4% | Guidebook (2006) chapter B316 | Guidebook (2006) chapter B316 Table_3-2 |  | 115.4%
1A2gviii | Stationary combustion in manufacturing industries and construction (Please specify in your IIR) | Table_3-24 | Tier 1 emission factor | NA | Solid Fuels | NA | Se | 1A2gviiiSe | 1A2gviiiNASolid FuelsSe | 1.8 | mg/GJ | 0.2 | 3 | 5.556% | 83.33% | 83.33% | Guidebook (2006) chapter B316 | Guidebook (2006) chapter B316 Table_3-24 |  | 83.33%
1A2gviii | Stationary combustion in manufacturing industries and construction (Please specify in your IIR) | Table_3-24 | Tier 2 emission factor | Cement manufacture | Coal/pet. Coke/gas/oil/recovered wastes | NA | Cu | 1A2gviiiCu | 1A2gviiiCement manufactureCoal/pet. Coke/gas/oil/recovered wastesCu | 0.0647 | g/te clinker | 0.022 | 0.19 | 17% | 146.8% | 146.8% | European Commission (2010) | European Commission (2010) Table_3-24 |  | 146.8%
1A2gviii | Stationary combustion in manufacturing industries and construction (Please specify in your IIR) | Table_3-4-t | Tier 2 emission factor | Cement manufacture | Coal/pet. Coke/gas/oil/recovered wastes | NA | Ni | 1A2gviiiNi | 1A2gviiiCement manufactureCoal/pet. Coke/gas/oil/recovered wastesNi | 0.049 | g/te clinker | 0.016 | 0.15 | 16.33% | 153.1% | 153.1% | European Commission (2010) | European Commission (2010) Table_3-4-t |  | 153.1%
1A3ai(i) | International aviation (LTO) | Table_3-4-t | Tier 2 Emission Factor | B772_BOEING_Jet_8GE100_2 | Jet Gasoline and Aviation Gasoline |  | CO2 | 1A3ai(i)CO2 | 1A3ai(i)B772_BOEING_Jet_8GE100_2Jet Gasoline and Aviation GasolineCO2 | 7580.19 | kg/LTO | [5 empty] | EUROCONTROL 2016 | EUROCONTROL 2016 Table_3-4-t |  | #DIV/0!
1A3ai(i) | International aviation (LTO) | Table_3-4-s | Tier 2 Emission Factor | B772_BOEING_Jet_8GE100_2 | Jet Gasoline and Aviation Gasoline |  | Fuel use for LTO | 1A3ai(i)Fuel use for LTO | 1A3ai(i)B772_BOEING_Jet_8GE100_2Jet Gasoline and Aviation GasolineFuel use for LTO | 2406.41 | kg/LTO | [5 empty] | EUROCONTROL 2016 | EUROCONTROL 2016 Table_3-4-s |  | #DIV/0!
1A3ai(i) | International aviation (LTO) | Table_3-4-s | Tier 2 Emission Factor | B763_BOEING_Jet_12PW101_2 | Jet Gasoline and Aviation Gasoline |  | H2O | 1A3ai(i)H2O | 1A3ai(i)B763_BOEING_Jet_12PW101_2Jet Gasoline and Aviation GasolineH2O | 2127.82 | kg/LTO | [5 empty] | EUROCONTROL 2016 | EUROCONTROL 2016 Table_3-4-s |  | #DIV/0!
1A3ai(i) | International aviation (LTO) | Table_3-4-t | Tier 2 Emission Factor | B763_BOEING_Jet_12PW101_2 | Jet Gasoline and Aviation Gasoline |  | Fuel use for LTO | 1A3ai(i)Fuel use for LTO | 1A3ai(i)B763_BOEING_Jet_12PW101_2Jet Gasoline and Aviation GasolineFuel use for LTO | 1729.93 | kg/LTO | [5 empty] | EUROCONTROL 2016 | EUROCONTROL 2016 Table_3-4-t |  | #DIV/0!
1A3ai(i) | International aviation (LTO) | Table_3-4-o | Tier 2 Emission Factor | B772_BOEING_Jet_8GE100_2 | Jet Gasoline and Aviation Gasoline |  | TSP | 1A3ai(i)TSP | 1A3ai(i)B772_BOEING_Jet_8GE100_2Jet Gasoline and Aviation GasolineTSP | 0.16 | kg/LTO | [5 empty] | EUROCONTROL 2016 | EUROCONTROL 2016 Table_3-4-o |  | #DIV/0!
1A3ai(i) | International aviation (LTO) | Table_3-4-p | Tier 2 Emission Factor | B744_BOEING_Jet_2GE045_4 | Jet Gasoline and Aviation Gasoline |  | NOx | 1A3ai(i)NOx | 1A3ai(i)B744_BOEING_Jet_2GE045_4Jet Gasoline and Aviation GasolineNOx | 44.45 | kg/LTO | [5 empty] | EUROCONTROL 2016 | EUROCONTROL 2016 Table_3-4-p |  | #DIV/0!
1A3ai(i) | International aviation (LTO) | Table_3-4-q | Tier 2 Emission Factor | B752_BOEING_Jet_5RR038_2 | Jet Gasoline and Aviation Gasoline |  | TSP | 1A3ai(i)TSP | 1A3ai(i)B752_BOEING_Jet_5RR038_2Jet Gasoline and Aviation GasolineTSP | 0.16 | kg/LTO | [5 empty] | EUROCONTROL 2016 | EUROCONTROL 2016 Table_3-4-q |  | #DIV/0!
1A3ai(i) | International aviation (LTO) | Table_3-4-r | Tier 2 Emission Factor | B753_BOEING_Jet_5RR039_2 | Jet Gasoline and Aviation Gasoline |  | SOx | 1A3ai(i)SOx | 1A3ai(i)B753_BOEING_Jet_5RR039_2Jet Gasoline and Aviation GasolineSOx | 1.23 | kg/LTO | [5 empty] | EUROCONTROL 2016 | EUROCONTROL 2016 Table_3-4-r |  | #DIV/0!
1A3ai(i) | International aviation (LTO) | Table_3-4-p | Tier 2 Emission Factor | B762_BOEING_Jet_1GE012_2 | Jet Gasoline and Aviation Gasoline |  | CO2 | 1A3ai(i)CO2 | 1A3ai(i)B762_BOEING_Jet_1GE012_2Jet Gasoline and Aviation GasolineCO2 | 4607.37 | kg/LTO | [5 empty] | EUROCONTROL 2016 | EUROCONTROL 2016 Table_3-4-p |  | #DIV/0!
1A3ai(i) | International aviation (LTO) | Table_3-4-y | Tier 2 Emission Factor | B752_BOEING_Jet_5RR038_2 | Jet Gasoline and Aviation Gasoline |  | CO | 1A3ai(i)CO | 1A3ai(i)B752_BOEING_Jet_5RR038_2Jet Gasoline and Aviation GasolineCO | 12.25 | kg/LTO | [5 empty] | EUROCONTROL 2016 | EUROCONTROL 2016 Table_3-4-y |  | #DIV/0!
1A3ai(i) | International aviation (LTO) | Table_3-4-o | Tier 2 Emission Factor | DC10_MCDONNELL DOUGLAS_Jet_3GE074_3 | Jet Gasoline and Aviation Gasoline |  | HC | 1A3ai(i)HC | 1A3ai(i)DC10_MCDONNELL DOUGLAS_Jet_3GE074_3Jet Gasoline and Aviation GasolineHC | 2.37 | kg/LTO | [5 empty] | EUROCONTROL 2016 | EUROCONTROL 2016 Table_3-4-o |  | #DIV/0!
1A3ai(i) | International aviation (LTO) | Table_3-4-aa | Tier 2 Emission Factor | B744_BOEING_Jet_2GE045_4 | Jet Gasoline and Aviation Gasoline |  | CO2 | 1A3ai(i)CO2 | 1A3ai(i)B744_BOEING_Jet_2GE045_4Jet Gasoline and Aviation GasolineCO2 | 10456.98 | kg/LTO | [5 empty] | EUROCONTROL 2016 | EUROCONTROL 2016 Table_3-4-aa |  | #DIV/0!
1A3ai(i) | International aviation (LTO) | Table_3-4-y | Tier 2 Emission Factor | F27_FOKKER_Turboprop_Turboprop_2 | Jet Gasoline and Aviation Gasoline |  | Fuel use for LTO | 1A3ai(i)Fuel use for LTO | 1A3ai(i)F27_FOKKER_Turboprop_Turboprop_2Jet Gasoline and Aviation GasolineFuel use for LTO | 217.15 | kg/LTO | [5 empty] | EUROCONTROL 2016 | EUROCONTROL 2016 Table_3-4-y |  | #DIV/0!
1A3ai(i) | International aviation (LTO) | Table_3-4-aa | Tier 2 Emission Factor | DC10_MCDONNELL DOUGLAS_Jet_3GE074_3 | Jet Gasoline and Aviation Gasoline |  | SOx | 1A3ai(i)SOx | 1A3ai(i)DC10_MCDONNELL DOUGLAS_Jet_3GE074_3Jet Gasoline and Aviation GasolineSOx | 1.94 | kg/LTO | [5 empty] | EUROCONTROL 2016 | EUROCONTROL 2016 Table_3-4-aa |  | #DIV/0!
1A3ai(i) | International aviation (LTO) | Table_3-4-aa | Tier 2 Emission Factor | F27_FOKKER_Turboprop_Turboprop_2 | Jet Gasoline and Aviation Gasoline |  | H2O | 1A3ai(i)H2O | 1A3ai(i)F27_FOKKER_Turboprop_Turboprop_2Jet Gasoline and Aviation GasolineH2O | 267.1 | kg/LTO | [5 empty] | EUROCONTROL 2016 | EUROCONTROL 2016 Table_3-4-aa |  | #DIV/0!
1A3ai(i) | International aviation (LTO) | Table_3-4-aa | Tier 2 Emission Factor | F27_FOKKER_Turboprop_Turboprop_2 | Jet Gasoline and Aviation Gasoline |  | HC | 1A3ai(i)HC | 1A3ai(i)F27_FOKKER_Turboprop_Turboprop_2Jet Gasoline and Aviation GasolineHC | 13.48 | kg/LTO | [5 empty] | EUROCONTROL 2016 | EUROCONTROL 2016 Table_3-4-aa |  | #DIV/0!
1A3ai(i) | International aviation (LTO) | Table_3-4-ab | Tier 2 Emission Factor | F27_FOKKER_Turboprop_Turboprop_2 | Jet Gasoline and Aviation Gasoline |  | TSP | 1A3ai(i)TSP | 1A3ai(i)F27_FOKKER_Turboprop_Turboprop_2Jet Gasoline and Aviation GasolineTSP | 0 | kg/LTO | [5 empty] | EUROCONTROL 2016 | EUROCONTROL 2016 Table_3-4-ab |  | #DIV/0!
1A3ai(i) | International aviation (LTO) | Table_3-4-ab | Tier 2 Emission Factor | MD11_MCDONNELL DOUGLAS_Jet_2GE049_3 | Jet Gasoline and Aviation Gasoline |  | Fuel use for LTO | 1A3ai(i)Fuel use for LTO | 1A3ai(i)MD11_MCDONNELL DOUGLAS_Jet_2GE049_3Jet Gasoline and Aviation GasolineFuel use for LTO | 2627.91 | kg/LTO | [5 empty] | EUROCONTROL 2016 | EUROCONTROL 2016 Table_3-4-ab |  | #DIV/0!
1A3ai(i) | International aviation (LTO) | Table_3-4-ab | Tier 2 Emission Factor | MD11_MCDONNELL DOUGLAS_Jet_2GE049_3 | Jet Gasoline and Aviation Gasoline |  | CO2 | 1A3ai(i)CO2 | 1A3ai(i)MD11_MCDONNELL DOUGLAS_Jet_2GE049_3Jet Gasoline and Aviation GasolineCO2 | 8277.92 | kg/LTO | [5 empty] | EUROCONTROL 2016 | EUROCONTROL 2016 Table_3-4-ab |  | #DIV/0!
1A3ai(i) | International aviation (LTO) | Table_3-4-v | Tier 2 Emission Factor | MD11_MCDONNELL DOUGLAS_Jet_2GE049_3 | Jet Gasoline and Aviation Gasoline |  | SOx | 1A3ai(i)SOx | 1A3ai(i)MD11_MCDONNELL DOUGLAS_Jet_2GE049_3Jet Gasoline and Aviation GasolineSOx | 2.21 | kg/LTO | [5 empty] | EUROCONTROL 2016 | EUROCONTROL 2016 Table_3-4-v |  | #DIV/0!
1A3ai(i) | International aviation (LTO) | Table_3-4-v | Tier 2 Emission Factor | B77W_BOEING_Jet_7GE099_2 | Jet Gasoline and Aviation Gasoline |  | NOx | 1A3ai(i)NOx | 1A3ai(i)B77W_BOEING_Jet_7GE099_2Jet Gasoline and Aviation GasolineNOx | 69.79 | kg/LTO | [5 empty] | EUROCONTROL 2016 | EUROCONTROL 2016 Table_3-4-v |  | #DIV/0!
1A3ai(i) | International aviation (LTO) | Table_3-4-w | Tier 2 Emission Factor | B77W_BOEING_Jet_7GE099_2 | Jet Gasoline and Aviation Gasoline |  | HC | 1A3ai(i)HC | 1A3ai(i)B77W_BOEING_Jet_7GE099_2Jet Gasoline and Aviation GasolineHC | 5.1 | kg/LTO | [5 empty] | EUROCONTROL 2016 | EUROCONTROL 2016 Table_3-4-w |  | #DIV/0!
1A3ai(i) | International aviation (LTO) | Table_3-4-y | Tier 2 Emission Factor | B788_BOEING_Jet_11GE136_2 | Jet Gasoline and Aviation Gasoline |  | NOx | 1A3ai(i)NOx | 1A3ai(i)B788_BOEING_Jet_11GE136_2Jet Gasoline and Aviation GasolineNOx | 49.8 | kg/LTO | [5 empty] | EUROCONTROL 2016 | EUROCONTROL 2016 Table_3-4-y |  | #DIV/0!
1A3ai(i) | International aviation (LTO) | Table_3-4-x | Tier 2 Emission Factor | DC10_MCDONNELL DOUGLAS_Jet_3GE074_3 | Jet Gasoline and Aviation Gasoline |  | CO | 1A3ai(i)CO | 1A3ai(i)DC10_MCDONNELL DOUGLAS_Jet_3GE074_3Jet Gasoline and Aviation GasolineCO | 20.59 | kg/LTO | [5 empty] | EUROCONTROL 2016 | EUROCONTROL 2016 Table_3-4-x |  | #DIV/0!
1A3ai(i) | International aviation (LTO) | Table_3-4-j | Tier 2 Emission Factor | DC8_MCDONNELL DOUGLAS_Jet_1CM003_4 | Jet Gasoline and Aviation Gasoline |  | HC | 1A3ai(i)HC | 1A3ai(i)DC8_MCDONNELL DOUGLAS_Jet_1CM003_4Jet Gasoline and Aviation GasolineHC | 1.51 | kg/LTO | [5 empty] | EUROCONTROL 2016 | EUROCONTROL 2016 Table_3-4-j |  | #DIV/0!
1A3ai(i) | International aviation (LTO) | Table_3-4-d | Tier 2 Emission Factor | A380_AIRBUS_Jet_8RR046_4 | Jet Gasoline and Aviation Gasoline |  | TSP | 1A3ai(i)TSP | 1A3ai(i)A380_AIRBUS_Jet_8RR046_4Jet Gasoline and Aviation GasolineTSP | 0.25 | kg/LTO | [5 empty] | EUROCONTROL 2016 | EUROCONTROL 2016 Table_3-4-d |  | #DIV/0!
1A3ai(i) | International aviation (LTO) | Table_3-4-d | Tier 2 Emission Factor | A320_AIRBUS_Jet_3CM026_2 | Jet Gasoline and Aviation Gasoline |  | H2O | 1A3ai(i)H2O | 1A3ai(i)A320_AIRBUS_Jet_3CM026_2Jet Gasoline and Aviation GasolineH2O | 1003.89 | kg/LTO | [5 empty] | EUROCONTROL 2016 | EUROCONTROL 2016 Table_3-4-d |  | #DIV/0!
1A3ai(i) | International aviation (LTO) | Table_3-4-e | Tier 2 Emission Factor | A320_AIRBUS_Jet_3CM026_2 | Jet Gasoline and Aviation Gasoline |  | CO2 | 1A3ai(i)CO2 | 1A3ai(i)A320_AIRBUS_Jet_3CM026_2Jet Gasoline and Aviation GasolineCO2 | 2570.93 | kg/LTO | [5 empty] | EUROCONTROL 2016 | EUROCONTROL 2016 Table_3-4-e |  | #DIV/0!
1A3ai(i) | International aviation (LTO) | Table_3-4-a | Tier 2 Emission Factor | A332_AIRBUS_Jet_14RR071_2 | Jet Gasoline and Aviation Gasoline |  | HC | 1A3ai(i)HC | 1A3ai(i)A332_AIRBUS_Jet_14RR071_2Jet Gasoline and Aviation GasolineHC | 2.1 | kg/LTO | [5 empty] | EUROCONTROL 2016 | EUROCONTROL 2016 Table_3-4-a |  | #DIV/0!
1A3ai(i) | International aviation (LTO) | Table_3-4-d | Tier 2 Emission Factor | A306_AIRBUS_Jet_1PW048_2 | Jet Gasoline and Aviation Gasoline |  | SOx | 1A3ai(i)SOx | 1A3ai(i)A306_AIRBUS_Jet_1PW048_2Jet Gasoline and Aviation GasolineSOx | 1.45 | kg/LTO | [5 empty] | EUROCONTROL 2016 | EUROCONTROL 2016 Table_3-4-d |  | #DIV/0!
1A3ai(i) | International aviation (LTO) | Table_3-4-l | Tier 2 Emission Factor | A320_AIRBUS_Jet_3CM026_2 | Jet Gasoline and Aviation Gasoline |  | Fuel use for LTO | 1A3ai(i)Fuel use for LTO | 1A3ai(i)A320_AIRBUS_Jet_3CM026_2Jet Gasoline and Aviation GasolineFuel use for LTO | 816.17 | kg/LTO | [5 empty] | EUROCONTROL 2016 | EUROCONTROL 2016 Table_3-4-l |  | #DIV/0!
1A3ai(i) | International aviation (LTO) | Table_3-4-l | Tier 2 Emission Factor | B738_BOEING_Jet_8CM051_2 | Jet Gasoline and Aviation Gasoline |  | NOx | 1A3ai(i)NOx | 1A3ai(i)B738_BOEING_Jet_8CM051_2Jet Gasoline and Aviation GasolineNOx | 12.3 | kg/LTO | [5 empty] | EUROCONTROL 2016 | EUROCONTROL 2016 Table_3-4-l |  | #DIV/0!
1A3ai(i) | International aviation (LTO) | Table_3-4-g | Tier 2 Emission Factor | B738_BOEING_Jet_8CM051_2 | Jet Gasoline and Aviation Gasoline |  | HC | 1A3ai(i)HC | 1A3ai(i)B738_BOEING_Jet_8CM051_2Jet Gasoline and Aviation GasolineHC | 0.72 | kg/LTO | [5 empty] | EUROCONTROL 2016 | EUROCONTROL 2016 Table_3-4-g |  | #DIV/0!
1A3ai(i) | International aviation (LTO) | Table_3-4-n | Tier 2 Emission Factor | A343_AIRBUS_Jet_2CM015_4 | Jet Gasoline and Aviation Gasoline |  | CO | 1A3ai(i)CO | 1A3ai(i)A343_AIRBUS_Jet_2CM015_4Jet Gasoline and Aviation GasolineCO | 25.23 | kg/LTO | [5 empty] | EUROCONTROL 2016 | EUROCONTROL 2016 Table_3-4-n |  | #DIV/0!
1A3ai(i) | International aviation (LTO) | Table_3-4-n | Tier 2 Emission Factor | B743_BOEING_Jet_3GE077_4 | Jet Gasoline and Aviation Gasoline |  | CO2 | 1A3ai(i)CO2 | 1A3ai(i)B743_BOEING_Jet_3GE077_4Jet Gasoline and Aviation GasolineCO2 | 9684.89 | kg/LTO | [5 empty] | EUROCONTROL 2016 | EUROCONTROL 2016 Table_3-4-n |  | #DIV/0!
1A3ai(i) | International aviation (LTO) | Table_3-4-i | Tier 2 Emission Factor | B743_BOEING_Jet_3GE077_4 | Jet Gasoline and Aviation Gasoline |  | TSP | 1A3ai(i)TSP | 1A3ai(i)B743_BOEING_Jet_3GE077_4Jet Gasoline and Aviation GasolineTSP | 0.29 | kg/LTO | [5 empty] | EUROCONTROL 2016 | EUROCONTROL 2016 Table_3-4-i |  | #DIV/0!
1A3ai(i) | International aviation (LTO) | Table_3-4-o | Tier 2 Emission Factor | A346_AIRBUS_Jet_8RR045_4 | Jet Gasoline and Aviation Gasoline |  | CO | 1A3ai(i)CO | 1A3ai(i)A346_AIRBUS_Jet_8RR045_4Jet Gasoline and Aviation GasolineCO | 15.05 | kg/LTO | [5 empty] | EUROCONTROL 2016 | EUROCONTROL 2016 Table_3-4-o |  | #DIV/0!
1A3ai(i) | International aviation (LTO) | Table_3-4-h | Tier 2 Emission Factor | B744_BOEING_Jet_2GE045_4 | Jet Gasoline and Aviation Gasoline |  | Fuel use for LTO | 1A3ai(i)Fuel use for LTO | 1A3ai(i)B744_BOEING_Jet_2GE045_4Jet Gasoline and Aviation GasolineFuel use for LTO | 3319.68 | kg/LTO | [5 empty] | EUROCONTROL 2016 | EUROCONTROL 2016 Table_3-4-h |  | #DIV/0!
1A3ai(i) | International aviation (LTO) | Table_3-4-k | Tier 2 Emission Factor | A345_AIRBUS_Jet_8RR044_4 | Jet Gasoline and Aviation Gasoline |  | HC | 1A3ai(i)HC | 1A3ai(i)A345_AIRBUS_Jet_8RR044_4Jet Gasoline and Aviation GasolineHC | 0.24 | kg/LTO | [5 empty] | EUROCONTROL 2016 | EUROCONTROL 2016 Table_3-4-k |  | #DIV/0!
1A3ai(i) | International aviation (LTO) | Table_3-4-i | Tier 2 Emission Factor | B737_BOEING_Jet_3CM032_2 | Jet Gasoline and Aviation Gasoline |  | CO | 1A3ai(i)CO | 1A3ai(i)B737_BOEING_Jet_3CM032_2Jet Gasoline and Aviation GasolineCO | 8 | kg/LTO | [5 empty] | EUROCONTROL 2016 | EUROCONTROL 2016 Table_3-4-i |  | #DIV/0!
1A3ai(i) | International aviation (LTO) | Table_3-4-j | Tier 2 Emission Factor | A346_AIRBUS_Jet_8RR045_4 | Jet Gasoline and Aviation Gasoline |  | H2O | 1A3ai(i)H2O | 1A3ai(i)A346_AIRBUS_Jet_8RR045_4Jet Gasoline and Aviation GasolineH2O | 4148.74 | kg/LTO | [5 empty] | EUROCONTROL 2016 | EUROCONTROL 2016 Table_3-4-j |  | #DIV/0!
1A3ai(i) | International aviation (LTO) | Table_3-4-j | Tier 2 Emission Factor | A380_AIRBUS_Jet_8RR046_4 | Jet Gasoline and Aviation Gasoline |  | CO2 | 1A3ai(i)CO2 | 1A3ai(i)A380_AIRBUS_Jet_8RR046_4Jet Gasoline and Aviation GasolineCO2 | 13048.56 | kg/LTO | [5 empty] | EUROCONTROL 2016 | EUROCONTROL 2016 Table_3-4-j |  | #DIV/0!
1A3ai(i) | International aviation (LTO) | Table_3-4-k | Tier 2 Emission Factor | A380_AIRBUS_Jet_8RR046_4 | Jet Gasoline and Aviation Gasoline |  | SOx | 1A3ai(i)SOx | 1A3ai(i)A380_AIRBUS_Jet_8RR046_4Jet Gasoline and Aviation GasolineSOx | 3.48 | kg/LTO | [5 empty] | EUROCONTROL 2016 | EUROCONTROL 2016 Table_3-4-k |  | #DIV/0!
1A3ai(i) | International aviation (LTO) | Table_3-4-g | Tier 2 Emission Factor | B737_BOEING_Jet_3CM032_2 | Jet Gasoline and Aviation Gasoline |  | NOx | 1A3ai(i)NOx | 1A3ai(i)B737_BOEING_Jet_3CM032_2Jet Gasoline and Aviation GasolineNOx | 10.3 | kg/LTO | [5 empty] | EUROCONTROL 2016 | EUROCONTROL 2016 Table_3-4-g |  | #DIV/0!
1A3ai(i) | International aviation (LTO) | Table_3-4-ac | Tier 2 Emission Factor | A343_AIRBUS_Jet_2CM015_4 | Jet Gasoline and Aviation Gasoline |  | HC | 1A3ai(i)HC | 1A3ai(i)A343_AIRBUS_Jet_2CM015_4Jet Gasoline and Aviation GasolineHC | 3.9 | kg/LTO | [5 empty] | EUROCONTROL 2016 | EUROCONTROL 2016 Table_3-4-ac |  | #DIV/0!
1A3ai(i) | International aviation (LTO) | Table_3-4-u | Tier 2 Emission Factor | T39_SABRELINER_Jet_1AS002_2 | Jet Gasoline and Aviation Gasoline |  | SOx | 1A3ai(i)SOx | 1A3ai(i)T39_SABRELINER_Jet_1AS002_2Jet Gasoline and Aviation GasolineSOx | 0.15 | kg/LTO | [5 empty] | EUROCONTROL 2016 | EUROCONTROL 2016 Table_3-4-u |  | #DIV/0!
1A3aii(i) | Civil aviation (domestic, LTO) | Table_3-4-u | Tier 2 Emission Factor | B773_BOEING_Jet_2RR027_2 | Jet Gasoline and Aviation Gasoline |  | NOx | 1A3aii(i)NOx | 1A3aii(i)B773_BOEING_Jet_2RR027_2Jet Gasoline and Aviation GasolineNOx | 52.8 | kg/LTO | [5 empty] | EUROCONTROL 2016 | EUROCONTROL 2016 Table_3-4-u |  | #DIV/0!
1A3aii(i) | Civil aviation (domestic, LTO) | Table_3-4-o | Tier 2 Emission Factor | B773_BOEING_Jet_2RR027_2 | Jet Gasoline and Aviation Gasoline |  | HC | 1A3aii(i)HC | 1A3aii(i)B773_BOEING_Jet_2RR027_2Jet Gasoline and Aviation GasolineHC | 0.66 | kg/LTO | [5 empty] | EUROCONTROL 2016 | EUROCONTROL 2016 Table_3-4-o |  | #DIV/0!
1A3aii(i) | Civil aviation (domestic, LTO) | Table_3-4-o | Tier 2 Emission Factor | B744_BOEING_Jet_2GE045_4 | Jet Gasoline and Aviation Gasoline |  | CO | 1A3aii(i)CO | 1A3aii(i)B744_BOEING_Jet_2GE045_4Jet Gasoline and Aviation GasolineCO | 25.27 | kg/LTO | [5 empty] | EUROCONTROL 2016 | EUROCONTROL 2016 Table_3-4-o |  | #DIV/0!
1A3aii(i) | Civil aviation (domestic, LTO) | Table_3-4-o | Tier 2 Emission Factor | B744_BOEING_Jet_2GE045_4 | Jet Gasoline and Aviation Gasoline |  | HC | 1A3aii(i)HC | 1A3aii(i)B744_BOEING_Jet_2GE045_4Jet Gasoline and Aviation GasolineHC | 2.05 | kg/LTO | [5 empty] | EUROCONTROL 2016 | EUROCONTROL 2016 Table_3-4-o |  | #DIV/0!
1A3aii(i) | Civil aviation (domestic, LTO) | Table_3-4-r | Tier 2 Emission Factor | B744_BOEING_Jet_2GE045_4 | Jet Gasoline and Aviation Gasoline |  | TSP | 1A3aii(i)TSP | 1A3aii(i)B744_BOEING_Jet_2GE045_4Jet Gasoline and Aviation GasolineTSP | 0.21 | kg/LTO | [5 empty] | EUROCONTROL 2016 | EUROCONTROL 2016 Table_3-4-r |  | #DIV/0!
1A3aii(i) | Civil aviation (domestic, LTO) | Table_3-4-r | Tier 2 Emission Factor | B762_BOEING_Jet_1GE012_2 | Jet Gasoline and Aviation Gasoline |  | H2O | 1A3aii(i)H2O | 1A3aii(i)B762_BOEING_Jet_1GE012_2Jet Gasoline and Aviation GasolineH2O | 1799.07 | kg/LTO | [5 empty] | EUROCONTROL 2016 | EUROCONTROL 2016 Table_3-4-r |  | #DIV/0!
1A3aii(i) | Civil aviation (domestic, LTO) | Table_3-4-q | Tier 2 Emission Factor | B762_BOEING_Jet_1GE012_2 | Jet Gasoline and Aviation Gasoline |  | HC | 1A3aii(i)HC | 1A3aii(i)B762_BOEING_Jet_1GE012_2Jet Gasoline and Aviation GasolineHC | 3.32 | kg/LTO | [5 empty] | EUROCONTROL 2016 | EUROCONTROL 2016 Table_3-4-q |  | #DIV/0!
1A3aii(i) | Civil aviation (domestic, LTO) | Table_3-4-q | Tier 2 Emission Factor | B753_BOEING_Jet_5RR039_2 | Jet Gasoline and Aviation Gasoline |  | NOx | 1A3aii(i)NOx | 1A3aii(i)B753_BOEING_Jet_5RR039_2Jet Gasoline and Aviation GasolineNOx | 17.85 | kg/LTO | [5 empty] | EUROCONTROL 2016 | EUROCONTROL 2016 Table_3-4-q |  | #DIV/0!
1A3aii(i) | Civil aviation (domestic, LTO) | Table_3-4-v | Tier 2 Emission Factor | B753_BOEING_Jet_5RR039_2 | Jet Gasoline and Aviation Gasoline |  | CO | 1A3aii(i)CO | 1A3aii(i)B753_BOEING_Jet_5RR039_2Jet Gasoline and Aviation GasolineCO | 11.63 | kg/LTO | [5 empty] | EUROCONTROL 2016 | EUROCONTROL 2016 Table_3-4-v |  | #DIV/0!
1A3aii(i) | Civil aviation (domestic, LTO) | Table_3-4-p | Tier 2 Emission Factor | B77W_BOEING_Jet_7GE099_2 | Jet Gasoline and Aviation Gasoline |  | SOx | 1A3aii(i)SOx | 1A3aii(i)B77W_BOEING_Jet_7GE099_2Jet Gasoline and Aviation GasolineSOx | 2.6 | kg/LTO | [5 empty] | EUROCONTROL 2016 | EUROCONTROL 2016 Table_3-4-p |  | #DIV/0!
1A3aii(i) | Civil aviation (domestic, LTO) | Table_3-4-ab | Tier 2 Emission Factor | B752_BOEING_Jet_5RR038_2 | Jet Gasoline and Aviation Gasoline |  | TSP | 1A3aii(i)TSP | 1A3aii(i)B752_BOEING_Jet_5RR038_2Jet Gasoline and Aviation GasolineTSP | 0.16 | kg/LTO | [5 empty] | EUROCONTROL 2016 | EUROCONTROL 2016 Table_3-4-ab |  | #DIV/0!
1A3aii(i) | Civil aviation (domestic, LTO) | Table_3-4-aa | Tier 2 Emission Factor | MD11_MCDONNELL DOUGLAS_Jet_2GE049_3 | Jet Gasoline and Aviation Gasoline |  | SOx | 1A3aii(i)SOx | 1A3aii(i)MD11_MCDONNELL DOUGLAS_Jet_2GE049_3Jet Gasoline and Aviation GasolineSOx | 2.21 | kg/LTO | [5 empty] | EUROCONTROL 2016 | EUROCONTROL 2016 Table_3-4-aa |  | #DIV/0!
1A3aii(i) | Civil aviation (domestic, LTO) | Table_3-4-aa | Tier 2 Emission Factor | F27_FOKKER_Turboprop_Turboprop_2 | Jet Gasoline and Aviation Gasoline |  | SOx | 1A3aii(i)SOx | 1A3aii(i)F27_FOKKER_Turboprop_Turboprop_2Jet Gasoline and Aviation GasolineSOx | 0.18 | kg/LTO | [5 empty] | EUROCONTROL 2016 | EUROCONTROL 2016 Table_3-4-aa |  | #DIV/0!
1A3aii(i) | Civil aviation (domestic, LTO) | Table_3-4-aa | Tier 2 Emission Factor | F27_FOKKER_Turboprop_Turboprop_2 | Jet Gasoline and Aviation Gasoline |  | CO | 1A3aii(i)CO | 1A3aii(i)F27_FOKKER_Turboprop_Turboprop_2Jet Gasoline and Aviation GasolineCO | 18.65 | kg/LTO | [5 empty] | EUROCONTROL 2016 | EUROCONTROL 2016 Table_3-4-aa |  | #DIV/0!
1A3aii(i) | Civil aviation (domestic, LTO) | Table_3-4-ac | Tier 2 Emission Factor | F27_FOKKER_Turboprop_Turboprop_2 | Jet Gasoline and Aviation Gasoline |  | TSP | 1A3aii(i)TSP | 1A3aii(i)F27_FOKKER_Turboprop_Turboprop_2Jet Gasoline and Aviation GasolineTSP | 0 | kg/LTO | [5 empty] | EUROCONTROL 2016 | EUROCONTROL 2016 Table_3-4-ac |  | #DIV/0!
1A3aii(i) | Civil aviation (domestic, LTO) | Table_3-4-ac | Tier 2 Emission Factor | T39_SABRELINER_Jet_1AS002_2 | Jet Gasoline and Aviation Gasoline |  | H2O | 1A3aii(i)H2O | 1A3aii(i)T39_SABRELINER_Jet_1AS002_2Jet Gasoline and Aviation GasolineH2O | 225.93 | kg/LTO | [5 empty] | EUROCONTROL 2016 | EUROCONTROL 2016 Table_3-4-ac |  | #DIV/0!
1A3aii(i) | Civil aviation (domestic, LTO) | Table_3-4-ab | Tier 2 Emission Factor | T39_SABRELINER_Jet_1AS002_2 | Jet Gasoline and Aviation Gasoline |  | TSP | 1A3aii(i)TSP | 1A3aii(i)T39_SABRELINER_Jet_1AS002_2Jet Gasoline and Aviation GasolineTSP | 0.13 | kg/LTO | [5 empty] | EUROCONTROL 2016 | EUROCONTROL 2016 Table_3-4-ab |  | #DIV/0!
1A3aii(i) | Civil aviation (domestic, LTO) | Table_3-4-w | Tier 2 Emission Factor | MD11_MCDONNELL DOUGLAS_Jet_2GE049_3 | Jet Gasoline and Aviation Gasoline |  | CO2 | 1A3aii(i)CO2 | 1A3aii(i)MD11_MCDONNELL DOUGLAS_Jet_2GE049_3Jet Gasoline and Aviation GasolineCO2 | 8277.92 | kg/LTO | [5 empty] | EUROCONTROL 2016 | EUROCONTROL 2016 Table_3-4-w |  | #DIV/0!
1A3aii(i) | Civil aviation (domestic, LTO) | Table_3-4-w | Tier 2 Emission Factor | B788_BOEING_Jet_11GE136_2 | Jet Gasoline and Aviation Gasoline |  | NOx | 1A3aii(i)NOx | 1A3aii(i)B788_BOEING_Jet_11GE136_2Jet Gasoline and Aviation GasolineNOx | 49.8 | kg/LTO | [5 empty] | EUROCONTROL 2016 | EUROCONTROL 2016 Table_3-4-w |  | #DIV/0!
1A3aii(i) | Civil aviation (domestic, LTO) | Table_3-4-w | Tier 2 Emission Factor | B788_BOEING_Jet_11GE136_2 | Jet Gasoline and Aviation Gasoline |  | SOx | 1A3aii(i)SOx | 1A3aii(i)B788_BOEING_Jet_11GE136_2Jet Gasoline and Aviation GasolineSOx | 2.92 | kg/LTO | [5 empty] | EUROCONTROL 2016 | EUROCONTROL 2016 Table_3-4-w |  | #DIV/0!
1A3aii(i) | Civil aviation (domestic, LTO) | Table_3-4-x | Tier 2 Emission Factor | B788_BOEING_Jet_11GE136_2 | Jet Gasoline and Aviation Gasoline |  | CO | 1A3aii(i)CO | 1A3aii(i)B788_BOEING_Jet_11GE136_2Jet Gasoline and Aviation GasolineCO | 7.97 | kg/LTO | [5 empty] | EUROCONTROL 2016 | EUROCONTROL 2016 Table_3-4-x |  | #DIV/0!
1A3aii(i) | Civil aviation (domestic, LTO) | Table_3-4-y | Tier 2 Emission Factor | DC8_MCDONNELL DOUGLAS_Jet_1CM003_4 | Jet Gasoline and Aviation Gasoline |  | TSP | 1A3aii(i)TSP | 1A3aii(i)DC8_MCDONNELL DOUGLAS_Jet_1CM003_4Jet Gasoline and Aviation GasolineTSP | 0.12 | kg/LTO | [5 empty] | EUROCONTROL 2016 | EUROCONTROL 2016 Table_3-4-y |  | #DIV/0!
1A3aii(i) | Civil aviation (domestic, LTO) | Table_3-4-y | Tier 2 Emission Factor | DC10_MCDONNELL DOUGLAS_Jet_3GE074_3 | Jet Gasoline and Aviation Gasoline |  | SOx | 1A3aii(i)SOx | 1A3aii(i)DC10_MCDONNELL DOUGLAS_Jet_3GE074_3Jet Gasoline and Aviation GasolineSOx | 1.94 | kg/LTO | [5 empty] | EUROCONTROL 2016 | EUROCONTROL 2016 Table_3-4-y |  | #DIV/0!
1A3aii(i) | Civil aviation (domestic, LTO) | Table_3-4-d | Tier 2 Emission Factor | DC10_MCDONNELL DOUGLAS_Jet_3GE074_3 | Jet Gasoline and Aviation Gasoline |  | TSP | 1A3aii(i)TSP | 1A3aii(i)DC10_MCDONNELL DOUGLAS_Jet_3GE074_3Jet Gasoline and Aviation GasolineTSP | 0.22 | kg/LTO | [5 empty] | EUROCONTROL 2016 | EUROCONTROL 2016 Table_3-4-d |  | #DIV/0!
1A3aii(i) | Civil aviation (domestic, LTO) | Table_3-4-e | Tier 2 Emission Factor | A320_AIRBUS_Jet_3CM026_2 | Jet Gasoline and Aviation Gasoline |  | HC | 1A3aii(i)HC | 1A3aii(i)A320_AIRBUS_Jet_3CM026_2Jet Gasoline and Aviation GasolineHC | 1.64 | kg/LTO | [5 empty] | EUROCONTROL 2016 | EUROCONTROL 2016 Table_3-4-e |  | #DIV/0!
1A3aii(i) | Civil aviation (domestic, LTO) | Table_3-4-e | Tier 2 Emission Factor | A332_AIRBUS_Jet_14RR071_2 | Jet Gasoline and Aviation Gasoline |  | NOx | 1A3aii(i)NOx | 1A3aii(i)A332_AIRBUS_Jet_14RR071_2Jet Gasoline and Aviation GasolineNOx | 35.32 | kg/LTO | [5 empty] | EUROCONTROL 2016 | EUROCONTROL 2016 Table_3-4-e |  | #DIV/0!
1A3aii(i) | Civil aviation (domestic, LTO) | Table_3-4-f | Tier 2 Emission Factor | A332_AIRBUS_Jet_14RR071_2 | Jet Gasoline and Aviation Gasoline |  | CO | 1A3aii(i)CO | 1A3aii(i)A332_AIRBUS_Jet_14RR071_2Jet Gasoline and Aviation GasolineCO | 21.19 | kg/LTO | [5 empty] | EUROCONTROL 2016 | EUROCONTROL 2016 Table_3-4-f |  | #DIV/0!
1A3aii(i) | Civil aviation (domestic, LTO) | Table_3-4-g | Tier 2 Emission Factor | A333_AIRBUS_Jet_14RR071_2 | Jet Gasoline and Aviation Gasoline |  | SOx | 1A3aii(i)SOx | 1A3aii(i)A333_AIRBUS_Jet_14RR071_2Jet Gasoline and Aviation GasolineSOx | 1.82 | kg/LTO | [5 empty] | EUROCONTROL 2016 | EUROCONTROL 2016 Table_3-4-g |  | #DIV/0!
1A3aii(i) | Civil aviation (domestic, LTO) | Table_3-4-e | Tier 2 Emission Factor | A343_AIRBUS_Jet_2CM015_4 | Jet Gasoline and Aviation Gasoline |  | NOx | 1A3aii(i)NOx | 1A3aii(i)A343_AIRBUS_Jet_2CM015_4Jet Gasoline and Aviation GasolineNOx | 34.81 | kg/LTO | [5 empty] | EUROCONTROL 2016 | EUROCONTROL 2016 Table_3-4-e |  | #DIV/0!
1A3aii(i) | Civil aviation (domestic, LTO) | Table_3-4-a | Tier 2 Emission Factor | A332_AIRBUS_Jet_14RR071_2 | Jet Gasoline and Aviation Gasoline |  | HC | 1A3aii(i)HC | 1A3aii(i)A332_AIRBUS_Jet_14RR071_2Jet Gasoline and Aviation GasolineHC | 2.1 | kg/LTO | [5 empty] | EUROCONTROL 2016 | EUROCONTROL 2016 Table_3-4-a |  | #DIV/0!
1A3aii(i) | Civil aviation (domestic, LTO) | Table_3-4-a | Tier 2 Emission Factor | A306_AIRBUS_Jet_1PW048_2 | Jet Gasoline and Aviation Gasoline |  | Fuel use for LTO | 1A3aii(i)Fuel use for LTO | 1A3aii(i)A306_AIRBUS_Jet_1PW048_2Jet Gasoline and Aviation GasolineFuel use for LTO | 1723.14 | kg/LTO | [5 empty] | EUROCONTROL 2016 | EUROCONTROL 2016 Table_3-4-a |  | #DIV/0!
1A3aii(i) | Civil aviation (domestic, LTO) | Table_3-4-b | Tier 2 Emission Factor | A306_AIRBUS_Jet_1PW048_2 | Jet Gasoline and Aviation Gasoline |  | H2O | 1A3aii(i)H2O | 1A3aii(i)A306_AIRBUS_Jet_1PW048_2Jet Gasoline and Aviation GasolineH2O | 2119.46 | kg/LTO | [5 empty] | EUROCONTROL 2016 | EUROCONTROL 2016 Table_3-4-b |  | #DIV/0!
1A3aii(i) | Civil aviation (domestic, LTO) | Table_3-4-c | Tier 2 Emission Factor | A310_AIRBUS_Jet_2GE037_2 | Jet Gasoline and Aviation Gasoline |  | TSP | 1A3aii(i)TSP | 1A3aii(i)A310_AIRBUS_Jet_2GE037_2Jet Gasoline and Aviation GasolineTSP | 0.1 | kg/LTO | [5 empty] | EUROCONTROL 2016 | EUROCONTROL 2016 Table_3-4-c |  | #DIV/0!
1A3aii(i) | Civil aviation (domestic, LTO) | Table_3-4-k | Tier 2 Emission Factor | A319_AIRBUS_Jet_3CM027_2 | Jet Gasoline and Aviation Gasoline |  | NOx | 1A3aii(i)NOx | 1A3aii(i)A319_AIRBUS_Jet_3CM027_2Jet Gasoline and Aviation GasolineNOx | 7.46 | kg/LTO | [5 empty] | EUROCONTROL 2016 | EUROCONTROL 2016 Table_3-4-k |  | #DIV/0!
1A3aii(i) | Civil aviation (domestic, LTO) | Table_3-4-l | Tier 2 Emission Factor | B737_BOEING_Jet_3CM032_2 | Jet Gasoline and Aviation Gasoline |  | HC | 1A3aii(i)HC | 1A3aii(i)B737_BOEING_Jet_3CM032_2Jet Gasoline and Aviation GasolineHC | 0.86 | kg/LTO | [5 empty] | EUROCONTROL 2016 | EUROCONTROL 2016 Table_3-4-l |  | #DIV/0!
1A3aii(i) | Civil aviation (domestic, LTO) | Table_3-4-l | Tier 2 Emission Factor | B738_BOEING_Jet_8CM051_2 | Jet Gasoline and Aviation Gasoline |  | Fuel use for LTO | 1A3aii(i)Fuel use for LTO | 1A3aii(i)B738_BOEING_Jet_8CM051_2Jet Gasoline and Aviation GasolineFuel use for LTO | 881.1 | kg/LTO | [5 empty] | EUROCONTROL 2016 | EUROCONTROL 2016 Table_3-4-l |  | #DIV/0!
1A3aii(i) | Civil aviation (domestic, LTO) | Table_3-4-l | Tier 2 Emission Factor | B738_BOEING_Jet_8CM051_2 | Jet Gasoline and Aviation Gasoline |  | HC | 1A3aii(i)HC | 1A3aii(i)B738_BOEING_Jet_8CM051_2Jet Gasoline and Aviation GasolineHC | 0.72 | kg/LTO | [5 empty] | EUROCONTROL 2016 | EUROCONTROL 2016 Table_3-4-l |  | #DIV/0!
1A3aii(i) | Civil aviation (domestic, LTO) | Table_3-4-m | Tier 2 Emission Factor | B738_BOEING_Jet_8CM051_2 | Jet Gasoline and Aviation Gasoline |  | TSP | 1A3aii(i)TSP | 1A3aii(i)B738_BOEING_Jet_8CM051_2Jet Gasoline and Aviation GasolineTSP | 0.07 | kg/LTO | [5 empty] | EUROCONTROL 2016 | EUROCONTROL 2016 Table_3-4-m |  | #DIV/0!
1A3aii(i) | Civil aviation (domestic, LTO) | Table_3-4-m | Tier 2 Emission Factor | B742_BOEING_Jet_3GE077_4 | Jet Gasoline and Aviation Gasoline |  | Fuel use for LTO | 1A3aii(i)Fuel use for LTO | 1A3aii(i)B742_BOEING_Jet_3GE077_4Jet Gasoline and Aviation GasolineFuel use for LTO | 3074.57 | kg/LTO | [5 empty] | EUROCONTROL 2016 | EUROCONTROL 2016 Table_3-4-m |  | #DIV/0!
1A3aii(i) | Civil aviation (domestic, LTO) | Table_3-4-n | Tier 2 Emission Factor | B742_BOEING_Jet_3GE077_4 | Jet Gasoline and Aviation Gasoline |  | TSP | 1A3aii(i)TSP | 1A3aii(i)B742_BOEING_Jet_3GE077_4Jet Gasoline and Aviation GasolineTSP | 0.29 | kg/LTO | [5 empty] | EUROCONTROL 2016 | EUROCONTROL 2016 Table_3-4-n |  | #DIV/0!
1A3aii(i) | Civil aviation (domestic, LTO) | Table_3-4-g | Tier 2 Emission Factor | B743_BOEING_Jet_3GE077_4 | Jet Gasoline and Aviation Gasoline |  | SOx | 1A3aii(i)SOx | 1A3aii(i)B743_BOEING_Jet_3GE077_4Jet Gasoline and Aviation GasolineSOx | 2.58 | kg/LTO | [5 empty] | EUROCONTROL 2016 | EUROCONTROL 2016 Table_3-4-g |  | #DIV/0!
1A3aii(i) | Civil aviation (domestic, LTO) | Table_3-4-n | Tier 2 Emission Factor | A343_AIRBUS_Jet_2CM015_4 | Jet Gasoline and Aviation Gasoline |  | HC | 1A3aii(i)HC | 1A3aii(i)A343_AIRBUS_Jet_2CM015_4Jet Gasoline and Aviation GasolineHC | 3.9 | kg/LTO | [5 empty] | EUROCONTROL 2016 | EUROCONTROL 2016 Table_3-4-n |  | #DIV/0!
1A3aii(i) | Civil aviation (domestic, LTO) | Table_3-4-h | Tier 2 Emission Factor | B743_BOEING_Jet_3GE077_4 | Jet Gasoline and Aviation Gasoline |  | TSP | 1A3aii(i)TSP | 1A3aii(i)B743_BOEING_Jet_3GE077_4Jet Gasoline and Aviation GasolineTSP | 0.29 | kg/LTO | [5 empty] | EUROCONTROL 2016 | EUROCONTROL 2016 Table_3-4-h |  | #DIV/0!
1A3aii(i) | Civil aviation (domestic, LTO) | Table_3-4-h | Tier 2 Emission Factor | A345_AIRBUS_Jet_8RR044_4 | Jet Gasoline and Aviation Gasoline |  | H2O | 1A3aii(i)H2O | 1A3aii(i)A345_AIRBUS_Jet_8RR044_4Jet Gasoline and Aviation GasolineH2O | 4033.31 | kg/LTO | [5 empty] | EUROCONTROL 2016 | EUROCONTROL 2016 Table_3-4-h |  | #DIV/0!
1A3aii(i) | Civil aviation (domestic, LTO) | Table_3-4-j | Tier 2 Emission Factor | A345_AIRBUS_Jet_8RR044_4 | Jet Gasoline and Aviation Gasoline |  | SOx | 1A3aii(i)SOx | 1A3aii(i)A345_AIRBUS_Jet_8RR044_4Jet Gasoline and Aviation GasolineSOx | 2.75 | kg/LTO | [5 empty] | EUROCONTROL 2016 | EUROCONTROL 2016 Table_3-4-j |  | #DIV/0!
1A3aii(i) | Civil aviation (domestic, LTO) | Table_3-4-k | Tier 2 Emission Factor | A380_AIRBUS_Jet_8RR046_4 | Jet Gasoline and Aviation Gasoline |  | CO | 1A3aii(i)CO | 1A3aii(i)A380_AIRBUS_Jet_8RR046_4Jet Gasoline and Aviation GasolineCO | 29.62 | kg/LTO | [5 empty] | EUROCONTROL 2016 | EUROCONTROL 2016 Table_3-4-k |  | #DIV/0!
1A3aii(i) | Civil aviation (domestic, LTO) | Table_3-18_33 | Tier 2 Emission Factor | B737_BOEING_Jet_3CM032_2 | Jet Gasoline and Aviation Gasoline |  | NOx | 1A3aii(i)NOx | 1A3aii(i)B737_BOEING_Jet_3CM032_2Jet Gasoline and Aviation GasolineNOx | 10.3 | kg/LTO | [5 empty] | EUROCONTROL 2016 | EUROCONTROL 2016 Table_3-18_33 |  | #DIV/0!
1A3bi | Road transport, passenger cars | Table_3-18_35 | Tier 2 emission factor | Passenger Cars | Petrol | NA | Benzo(k)fluoranthene | 1A3biBenzo(k)fluoranthene | 1A3biPassenger CarsPetrolBenzo(k)fluoranthene | 2.6e-07 | g/km | [5 empty] | Calculated using Tier 3 method | Calculated using Tier 3 method Table_3-18_35 |  | #DIV/0!
1A3bi | Road transport, passenger cars | Table_3-18_29 | Tier 2 emission factor | Passenger Cars | Petrol | NA | PM2.5 | 1A3biPM2.5 | 1A3biPassenger CarsPetrolPM2.5 | 0.0022 | g/km | [5 empty] | Calculated using Tier 3 method, assuming TSP=PM10=PM2.5 | Calculated using Tier 3 method, assuming TSP=PM10=PM2.5 Table_3-18_29 |  | #DIV/0!
1A3bi | Road transport, passenger cars | Table_3-18_29 | Tier 2 emission factor | Passenger Cars | Petrol | NA | Indeno(1,2,3-cd)pyrene | 1A3biIndeno(1,2,3-cd)pyrene | 1A3biPassenger CarsPetrolIndeno(1,2,3-cd)pyrene | 3.9e-07 | g/km | [5 empty] | Calculated using Tier 3 method | Calculated using Tier 3 method Table_3-18_29 |  | #DIV/0!
1A3bi | Road transport, passenger cars | Table_3-18_31 | Tier 2 emission factor | Passenger Cars | Petrol | NA | Benzo(k)fluoranthene | 1A3biBenzo(k)fluoranthene | 1A3biPassenger CarsPetrolBenzo(k)fluoranthene | 2.6e-07 | g/km | [5 empty] | Calculated using Tier 3 method | Calculated using Tier 3 method Table_3-18_31 |  | #DIV/0!
1A3bi | Road transport, passenger cars | Table_3-18_42 | Tier 2 emission factor | Passenger Cars | Petrol | NA | Indeno(1,2,3-cd)pyrene | 1A3biIndeno(1,2,3-cd)pyrene | 1A3biPassenger CarsPetrolIndeno(1,2,3-cd)pyrene | 3.9e-07 | g/km | [5 empty] | Calculated using Tier 3 method | Calculated using Tier 3 method Table_3-18_42 |  | #DIV/0!
1A3bi | Road transport, passenger cars | Table_3-18_42 | Tier 2 emission factor | Passenger Cars | Petrol | NA | PM2.5 | 1A3biPM2.5 | 1A3biPassenger CarsPetrolPM2.5 | 0.0011 | g/km | [5 empty] | Calculated using Tier 3 method, assuming TSP=PM10=PM2.5 | Calculated using Tier 3 method, assuming TSP=PM10=PM2.5 Table_3-18_42 |  | #DIV/0!
1A3bi | Road transport, passenger cars | Table_3-18_42 | Tier 2 emission factor | Passenger Cars | Petrol | NA | Benzo(k)fluoranthene | 1A3biBenzo(k)fluoranthene | 1A3biPassenger CarsPetrolBenzo(k)fluoranthene | 2.6e-07 | g/km | [5 empty] | Calculated using Tier 3 method | Calculated using Tier 3 method Table_3-18_42 |  | #DIV/0!
1A3bi | Road transport, passenger cars | Table_3-18_37 | Tier 2 emission factor | Passenger Cars | Petrol | NA | Benzo(b)fluoranthene | 1A3biBenzo(b)fluoranthene | 1A3biPassenger CarsPetrolBenzo(b)fluoranthene | 8.8e-07 | g/km | [5 empty] | Calculated using Tier 3 method | Calculated using Tier 3 method Table_3-18_37 |  | #DIV/0!
1A3bi | Road transport, passenger cars | Table_3-18_38 | Tier 2 emission factor | Passenger Cars | Petrol | NA | Indeno(1,2,3-cd)pyrene | 1A3biIndeno(1,2,3-cd)pyrene | 1A3biPassenger CarsPetrolIndeno(1,2,3-cd)pyrene | 3.9e-07 | g/km | [5 empty] | Calculated using Tier 3 method | Calculated using Tier 3 method Table_3-18_38 |  | #DIV/0!
1A3bi | Road transport, passenger cars | Table_3-18_38 | Tier 2 emission factor | Passenger Cars | Petrol | NA | Benzo(k)fluoranthene | 1A3biBenzo(k)fluoranthene | 1A3biPassenger CarsPetrolBenzo(k)fluoranthene | 3e-07 | g/km | [5 empty] | Calculated using Tier 3 method | Calculated using Tier 3 method Table_3-18_38 |  | #DIV/0!
1A3bi | Road transport, passenger cars | Table_3-18_39 | Tier 2 emission factor | Passenger Cars | Petrol | NA | Benzo(a)pyrene | 1A3biBenzo(a)pyrene | 1A3biPassenger CarsPetrolBenzo(a)pyrene | 4.8e-07 | g/km | [5 empty] | Calculated using Tier 3 method | Calculated using Tier 3 method Table_3-18_39 |  | #DIV/0!
1A3bi | Road transport, passenger cars | Table_3-18_28 | Tier 2 emission factor | Passenger Cars | Petrol | NA | Benzo(k)fluoranthene | 1A3biBenzo(k)fluoranthene | 1A3biPassenger CarsPetrolBenzo(k)fluoranthene | 2.6e-07 | g/km | [5 empty] | Calculated using Tier 3 method | Calculated using Tier 3 method Table_3-18_28 |  | #DIV/0!
1A3bi | Road transport, passenger cars | Table_3-18_18 | Tier 2 emission factor | Passenger Cars | Petrol | NA | PM2.5 | 1A3biPM2.5 | 1A3biPassenger CarsPetrolPM2.5 | 0.0011 | g/km | [5 empty] | Calculated using Tier 3 method, assuming TSP=PM10=PM2.5 | Calculated using Tier 3 method, assuming TSP=PM10=PM2.5 Table_3-18_18 |  | #DIV/0!
1A3bi | Road transport, passenger cars | Table_3-18_19 | Tier 2 emission factor | Passenger Cars | Petrol | NA | Indeno(1,2,3-cd)pyrene | 1A3biIndeno(1,2,3-cd)pyrene | 1A3biPassenger CarsPetrolIndeno(1,2,3-cd)pyrene | 3.9e-07 | g/km | [5 empty] | Calculated using Tier 3 method | Calculated using Tier 3 method Table_3-18_19 |  | #DIV/0!
1A3bi | Road transport, passenger cars | Table_3-17_46 | Tier 2 emission factor | Passenger Cars | Petrol | NA | Indeno(1,2,3-cd)pyrene | 1A3biIndeno(1,2,3-cd)pyrene | 1A3biPassenger CarsPetrolIndeno(1,2,3-cd)pyrene | 3.9e-07 | g/km | [5 empty] | Calculated using Tier 3 method | Calculated using Tier 3 method Table_3-17_46 |  | #DIV/0!
1A3bi | Road transport, passenger cars | Table_3-18_24 | Tier 2 emission factor | Passenger Cars | Petrol | NA | NOx | 1A3biNOx | 1A3biPassenger CarsPetrolNOx | 0.059 | g/km | [5 empty] | Calculated using Tier 3 method | Calculated using Tier 3 method Table_3-18_24 |  | #DIV/0!
1A3bi | Road transport, passenger cars | Table_3-18_25 | Tier 2 emission factor | Passenger Cars | Petrol | NA | Benzo(a)pyrene | 1A3biBenzo(a)pyrene | 1A3biPassenger CarsPetrolBenzo(a)pyrene | 4.8e-07 | g/km | [5 empty] | Calculated using Tier 3 method | Calculated using Tier 3 method Table_3-18_25 |  | #DIV/0!
1A3bi | Road transport, passenger cars | Table_3-18_25 | Tier 2 emission factor | Passenger Cars | Petrol | NA | PM2.5 | 1A3biPM2.5 | 1A3biPassenger CarsPetrolPM2.5 | 0.0022 | g/km | [5 empty] | Calculated using Tier 3 method, assuming TSP=PM10=PM2.5 | Calculated using Tier 3 method, assuming TSP=PM10=PM2.5 Table_3-18_25 |  | #DIV/0!
1A3bi | Road transport, passenger cars | Table_3-18_24 | Tier 2 emission factor | Passenger Cars | Petrol | NA | Benzo(b)fluoranthene | 1A3biBenzo(b)fluoranthene | 1A3biPassenger CarsPetrolBenzo(b)fluoranthene | 8.8e-07 | g/km | [5 empty] | Calculated using Tier 3 method | Calculated using Tier 3 method Table_3-18_24 |  | #DIV/0!
1A3bi | Road transport, passenger cars | Table_3-18_26 | Tier 2 emission factor | Passenger Cars | Petrol | NA | Benzo(k)fluoranthene | 1A3biBenzo(k)fluoranthene | 1A3biPassenger CarsPetrolBenzo(k)fluoranthene | 3e-07 | g/km | [5 empty] | Calculated using Tier 3 method | Calculated using Tier 3 method Table_3-18_26 |  | #DIV/0!
1A3bi | Road transport, passenger cars | Table_3-18_27 | Tier 2 emission factor | Passenger Cars | Petrol | NA | Indeno(1,2,3-cd)pyrene | 1A3biIndeno(1,2,3-cd)pyrene | 1A3biPassenger CarsPetrolIndeno(1,2,3-cd)pyrene | 3.9e-07 | g/km | [5 empty] | Calculated using Tier 3 method | Calculated using Tier 3 method Table_3-18_27 |  | #DIV/0!
1A3bi | Road transport, passenger cars | Table_3-18_23 | Tier 2 emission factor | Passenger Cars | Petrol | NA | Benzo(b)fluoranthene | 1A3biBenzo(b)fluoranthene | 1A3biPassenger CarsPetrolBenzo(b)fluoranthene | 3.6e-07 | g/km | [5 empty] | Calculated using Tier 3 method | Calculated using Tier 3 method Table_3-18_23 |  | #DIV/0!
1A3bi | Road transport, passenger cars | Table_3-18_65 | Tier 2 emission factor | Passenger Cars | Petrol | NA | PM2.5 | 1A3biPM2.5 | 1A3biPassenger CarsPetrolPM2.5 | 0.0022 | g/km | [5 empty] | Calculated using Tier 3 method, assuming TSP=PM10=PM2.5 | Calculated using Tier 3 method, assuming TSP=PM10=PM2.5 Table_3-18_65 |  | #DIV/0!
1A3bi | Road transport, passenger cars | Table_3-18_65 | Tier 2 emission factor | Passenger Cars | Diesel | NA | PM2.5 | 1A3biPM2.5 | 1A3biPassenger CarsDieselPM2.5 | 0.0314 | g/km | [5 empty] | Calculated using Tier 3 method, assuming TSP=PM10=PM2.5 | Calculated using Tier 3 method, assuming TSP=PM10=PM2.5 Table_3-18_65 |  | #DIV/0!
1A3bi | Road transport, passenger cars | Table_3-18_61 | Tier 2 emission factor | Passenger Cars | Diesel | NA | Benzo(k)fluoranthene | 1A3biBenzo(k)fluoranthene | 1A3biPassenger CarsDieselBenzo(k)fluoranthene | 1.53e-06 | g/km | [5 empty] | Calculated using Tier 3 method | Calculated using Tier 3 method Table_3-18_61 |  | #DIV/0!
1A3bi | Road transport, passenger cars | Table_3-18_43 | Tier 2 emission factor | Passenger Cars | Diesel | NA | Benzo(a)pyrene | 1A3biBenzo(a)pyrene | 1A3biPassenger CarsDieselBenzo(a)pyrene | 1.74e-06 | g/km | [5 empty] | Calculated using Tier 3 method | Calculated using Tier 3 method Table_3-18_43 |  | #DIV/0!
1A3bi | Road transport, passenger cars | Table_3-18_60 | Tier 2 emission factor | Passenger Cars | Petrol | NA | Benzo(a)pyrene | 1A3biBenzo(a)pyrene | 1A3biPassenger CarsPetrolBenzo(a)pyrene | 3.2e-07 | g/km | [5 empty] | Calculated using Tier 3 method | Calculated using Tier 3 method Table_3-18_60 |  | #DIV/0!
1A3bi | Road transport, passenger cars | Table_3-18_60 | Tier 2 emission factor | Passenger Cars | Diesel | NA | Indeno(1,2,3-cd)pyrene | 1A3biIndeno(1,2,3-cd)pyrene | 1A3biPassenger CarsDieselIndeno(1,2,3-cd)pyrene | 1.62e-06 | g/km | [5 empty] | Calculated using Tier 3 method | Calculated using Tier 3 method Table_3-18_60 |  | #DIV/0!
1A3bi | Road transport, passenger cars | Table_3-18_62 | Tier 2 emission factor | Passenger Cars | Diesel | NA | Indeno(1,2,3-cd)pyrene | 1A3biIndeno(1,2,3-cd)pyrene | 1A3biPassenger CarsDieselIndeno(1,2,3-cd)pyrene | 1.62e-06 | g/km | [5 empty] | Calculated using Tier 3 method | Calculated using Tier 3 method Table_3-18_62 |  | #DIV/0!
1A3bi | Road transport, passenger cars | Table_3-18_63 | Tier 2 emission factor | Passenger Cars | Diesel | NA | Benzo(k)fluoranthene | 1A3biBenzo(k)fluoranthene | 1A3biPassenger CarsDieselBenzo(k)fluoranthene | 1.53e-06 | g/km | [5 empty] | Calculated using Tier 3 method | Calculated using Tier 3 method Table_3-18_63 |  | #DIV/0!
1A3bi | Road transport, passenger cars | Table_3-18_72 | Tier 2 emission factor | Passenger Cars | Diesel | NA | PM2.5 | 1A3biPM2.5 | 1A3biPassenger CarsDieselPM2.5 | 0.0548 | g/km | [5 empty] | Calculated using Tier 3 method, assuming TSP=PM10=PM2.5 | Calculated using Tier 3 method, assuming TSP=PM10=PM2.5 Table_3-18_72 |  | #DIV/0!
1A3bi | Road transport, passenger cars | Table_3-18_73 | Tier 2 emission factor | Passenger Cars | LPG | NA | Benzo(b)fluoranthene | 1A3biBenzo(b)fluoranthene | 1A3biPassenger CarsLPGBenzo(b)fluoranthene | 0 | g/km | [5 empty] | Calculated using Tier 3 method | Calculated using Tier 3 method Table_3-18_73 |  | #DIV/0!
1A3bi | Road transport, passenger cars | Table_3-18_59 | Tier 2 emission factor | Passenger Cars | LPG | NA | Benzo(k)fluoranthene | 1A3biBenzo(k)fluoranthene | 1A3biPassenger CarsLPGBenzo(k)fluoranthene | 1e-08 | g/km | [5 empty] | Calculated using Tier 3 method | Calculated using Tier 3 method Table_3-18_59 |  | #DIV/0!
1A3bi | Road transport, passenger cars | Table_3-18_68 | Tier 2 emission factor | Passenger Cars | Diesel | NA | Indeno(1,2,3-cd)pyrene | 1A3biIndeno(1,2,3-cd)pyrene | 1A3biPassenger CarsDieselIndeno(1,2,3-cd)pyrene | 1.62e-06 | g/km | [5 empty] | Calculated using Tier 3 method | Calculated using Tier 3 method Table_3-18_68 |  | #DIV/0!
1A3bi | Road transport, passenger cars | Table_3-18_71 | Tier 2 emission factor | Passenger Cars | Diesel | NA | Benzo(k)fluoranthene | 1A3biBenzo(k)fluoranthene | 1A3biPassenger CarsDieselBenzo(k)fluoranthene | 1.53e-06 | g/km | [5 empty] | Calculated using Tier 3 method | Calculated using Tier 3 method Table_3-18_71 |  | #DIV/0!
1A3bi | Road transport, passenger cars | Table_3-18_70 | Tier 2 emission factor | Passenger Cars | LPG | NA | Benzo(a)pyrene | 1A3biBenzo(a)pyrene | 1A3biPassenger CarsLPGBenzo(a)pyrene | 1e-08 | g/km | [5 empty] | Calculated using Tier 3 method | Calculated using Tier 3 method Table_3-18_70 |  | #DIV/0!
1A3bi | Road transport, passenger cars | Table_3-18_71 | Tier 2 emission factor | Passenger Cars | LPG | NA | Indeno(1,2,3-cd)pyrene | 1A3biIndeno(1,2,3-cd)pyrene | 1A3biPassenger CarsLPGIndeno(1,2,3-cd)pyrene | 1e-08 | g/km | [5 empty] | Calculated using Tier 3 method | Calculated using Tier 3 method Table_3-18_71 |  | #DIV/0!
1A3bi | Road transport, passenger cars | Table_3-18_50 | Tier 2 emission factor | Passenger Cars | LPG | NA | PM2.5 | 1A3biPM2.5 | 1A3biPassenger CarsLPGPM2.5 | 0.0022 | g/km | [5 empty] | Calculated using Tier 3 method, assuming TSP=PM10=PM2.5 | Calculated using Tier 3 method, assuming TSP=PM10=PM2.5 Table_3-18_50 |  | #DIV/0!
1A3bi | Road transport, passenger cars | Table_3-18_46 | Tier 2 emission factor | Passenger Cars | Diesel | NA | Indeno(1,2,3-cd)pyrene | 1A3biIndeno(1,2,3-cd)pyrene | 1A3biPassenger CarsDieselIndeno(1,2,3-cd)pyrene | 1.62e-06 | g/km | [5 empty] | Calculated using Tier 3 method | Calculated using Tier 3 method Table_3-18_46 |  | #DIV/0!
1A3bi | Road transport, passenger cars | Table_3-18_46 | Tier 2 emission factor | Passenger Cars | Petrol | NA | PM2.5 | 1A3biPM2.5 | 1A3biPassenger CarsPetrolPM2.5 | 0.0016 | g/km | [5 empty] | Calculated using Tier 3 method, assuming TSP=PM10=PM2.5 | Calculated using Tier 3 method, assuming TSP=PM10=PM2.5 Table_3-18_46 |  | #DIV/0!
1A3bi | Road transport, passenger cars | Table_3-18_46 | Tier 2 emission factor | Passenger Cars | Petrol | NA | Benzo(b)fluoranthene | 1A3biBenzo(b)fluoranthene | 1A3biPassenger CarsPetrolBenzo(b)fluoranthene | 3.6e-07 | g/km | [5 empty] | Calculated using Tier 3 method | Calculated using Tier 3 method Table_3-18_46 |  | #DIV/0!
1A3bi | Road transport, passenger cars | Table_3-18_56 | Tier 2 emission factor | Passenger Cars | Diesel | NA | PM2.5 | 1A3biPM2.5 | 1A3biPassenger CarsDieselPM2.5 | 0.0314 | g/km | [5 empty] | Calculated using Tier 3 method, assuming TSP=PM10=PM2.5 | Calculated using Tier 3 method, assuming TSP=PM10=PM2.5 Table_3-18_56 |  | #DIV/0!
1A3bi | Road transport, passenger cars | Table_3-18_55 | Tier 2 emission factor | Passenger Cars | Diesel | NA | Benzo(k)fluoranthene | 1A3biBenzo(k)fluoranthene | 1A3biPassenger CarsDieselBenzo(k)fluoranthene | 1.53e-06 | g/km | [5 empty] | Calculated using Tier 3 method | Calculated using Tier 3 method Table_3-18_55 |  | #DIV/0!
1A3bi | Road transport, passenger cars | Table_3-17_62 | Tier 2 emission factor | Passenger Cars | Diesel | NA | Indeno(1,2,3-cd)pyrene | 1A3biIndeno(1,2,3-cd)pyrene | 1A3biPassenger CarsDieselIndeno(1,2,3-cd)pyrene | 1.62e-06 | g/km | [5 empty] | Calculated using Tier 3 method | Calculated using Tier 3 method Table_3-17_62 |  | #DIV/0!
1A3bi | Road transport, passenger cars | Table_3-17_62 | Tier 2 emission factor | Passenger Cars | Diesel | NA | N2O | 1A3biN2O | 1A3biPassenger CarsDieselN2O | 0.003 | g/km | [5 empty] | Calculated using Tier 3 method | Calculated using Tier 3 method Table_3-17_62 |  | #DIV/0!
1A3bi | Road transport, passenger cars | Table_3-18_12 | Tier 2 emission factor | Passenger Cars | Diesel | NA | NH3 | 1A3biNH3 | 1A3biPassenger CarsDieselNH3 | 0.001 | g/km | [5 empty] | Calculated using Tier 3 method | Calculated using Tier 3 method Table_3-18_12 |  | #DIV/0!
1A3bi | Road transport, passenger cars | Table_3-17_59 | Tier 2 emission factor | Passenger Cars | Petrol | NA | Benzo(a)pyrene | 1A3biBenzo(a)pyrene | 1A3biPassenger CarsPetrolBenzo(a)pyrene | 3.2e-07 | g/km | [5 empty] | Calculated using Tier 3 method | Calculated using Tier 3 method Table_3-17_59 |  | #DIV/0!
1A3bi | Road transport, passenger cars | Table_3-17_59 | Tier 2 emission factor | Passenger Cars | Diesel | NA | Pb | 1A3biPb | 1A3biPassenger CarsDieselPb | 1.82e-05 | g/km | [5 empty] | Calculated using Tier 3 method | Calculated using Tier 3 method Table_3-17_59 |  | 186.5%
1A3bi | Road transport, passenger cars | Table_3-17_58 | Tier 2 emission factor | Passenger Cars | Diesel | NA | CO2 | 1A3biCO2 | 1A3biPassenger CarsDieselCO2 | 0.398 | g/km | [5 empty] | Calculated using Tier 3 method | Calculated using Tier 3 method Table_3-17_58 |  | #DIV/0!
1A3bi | Road transport, passenger cars | Table_3-17_67 | Tier 2 emission factor | Passenger Cars | Diesel | NA | Pb | 1A3biPb | 1A3biPassenger CarsDieselPb | 1.82e-05 | g/km | [5 empty] | Calculated using Tier 3 method | Calculated using Tier 3 method Table_3-17_67 |  | 186.5%
1A3bi | Road transport, passenger cars | Table_3-17_63 | Tier 2 emission factor | Passenger Cars | Diesel | NA | Pb | 1A3biPb | 1A3biPassenger CarsDieselPb | 1.82e-05 | g/km | [5 empty] | Calculated using Tier 3 method | Calculated using Tier 3 method Table_3-17_63 |  | 186.5%
1A3bi | Road transport, passenger cars | Table_3-17_64 | Tier 2 emission factor | Passenger Cars | Diesel | NA | N2O | 1A3biN2O | 1A3biPassenger CarsDieselN2O | 0.005 | g/km | [5 empty] | Calculated using Tier 3 method | Calculated using Tier 3 method Table_3-17_64 |  | #DIV/0!
1A3bi | Road transport, passenger cars | Table_3-17_57 | Tier 2 emission factor | Passenger Cars | Diesel | NA | N2O | 1A3biN2O | 1A3biPassenger CarsDieselN2O | 0.01 | g/km | [5 empty] | Calculated using Tier 3 method | Calculated using Tier 3 method Table_3-17_57 |  | #DIV/0!
1A3bi | Road transport, passenger cars | Table_3-17_49 | Tier 2 emission factor | Passenger Cars | Diesel | NA | NOx | 1A3biNOx | 1A3biPassenger CarsDieselNOx | 0.55 | g/km | [5 empty] | Calculated using Tier 3 method | Calculated using Tier 3 method Table_3-17_49 |  | #DIV/0!
1A3bi | Road transport, passenger cars | Table_3-17_49 | Tier 2 emission factor | Passenger Cars | Diesel | NA | NH3 | 1A3biNH3 | 1A3biPassenger CarsDieselNH3 | 0.0019 | g/km | [5 empty] | Calculated using Tier 3 method | Calculated using Tier 3 method Table_3-17_49 |  | #DIV/0!
1A3bi | Road transport, passenger cars | Table_3-17_50 | Tier 2 emission factor | Passenger Cars | Diesel | NA | CO2 | 1A3biCO2 | 1A3biPassenger CarsDieselCO2 | 0.398 | g/km | [5 empty] | Calculated using Tier 3 method | Calculated using Tier 3 method Table_3-17_50 |  | #DIV/0!
1A3bi | Road transport, passenger cars | Table_3-17_50 | Tier 2 emission factor | Passenger Cars | Diesel | NA | CO | 1A3biCO | 1A3biPassenger CarsDieselCO | 0.04 | g/km | [5 empty] | Calculated using Tier 3 method | Calculated using Tier 3 method Table_3-17_50 |  | #DIV/0!
1A3bi | Road transport, passenger cars | Table_3-17_46 | Tier 2 emission factor | Passenger Cars | Diesel | NA | NMVOC | 1A3biNMVOC | 1A3biPassenger CarsDieselNMVOC | 0.01 | g/km | [5 empty] | Calculated using Tier 3 method | Calculated using Tier 3 method Table_3-17_46 |  | #DIV/0!
1A3bi | Road transport, passenger cars | Table_3-17_46 | Tier 2 emission factor | Passenger Cars | Petrol | NA | NH3 | 1A3biNH3 | 1A3biPassenger CarsPetrolNH3 | 0.0123 | g/km | [5 empty] | Calculated using Tier 3 method | Calculated using Tier 3 method Table_3-17_46 |  | #DIV/0!
1A3bi | Road transport, passenger cars | Table_3-17_47 | Tier 2 emission factor | Passenger Cars | Petrol | NA | Pb | 1A3biPb | 1A3biPassenger CarsPetrolPb | 1.82e-05 | g/km | [5 empty] | Calculated using Tier 3 method | Calculated using Tier 3 method Table_3-17_47 |  | 303%
1A3bi | Road transport, passenger cars | Table_3-17_48 | Tier 2 emission factor | Passenger Cars | Diesel | NA | CO | 1A3biCO | 1A3biPassenger CarsDieselCO | 0.092 | g/km | [5 empty] | Calculated using Tier 3 method | Calculated using Tier 3 method Table_3-17_48 |  | #DIV/0!
1A3bi | Road transport, passenger cars | Table_3-17_52 | Tier 2 emission factor | Passenger Cars | Diesel | NA | NOx | 1A3biNOx | 1A3biPassenger CarsDieselNOx | 0.55 | g/km | [5 empty] | Calculated using Tier 3 method | Calculated using Tier 3 method Table_3-17_52 |  | #DIV/0!
1A3bi | Road transport, passenger cars | Table_3-17_47 | Tier 2 emission factor | Passenger Cars | Diesel | NA | CO | 1A3biCO | 1A3biPassenger CarsDieselCO | 0.688 | g/km | [5 empty] | Calculated using Tier 3 method | Calculated using Tier 3 method Table_3-17_47 |  | #DIV/0!
1A3bi | Road transport, passenger cars | Table_3-17_55 | Tier 2 emission factor | Passenger Cars | Diesel | NA | N2O | 1A3biN2O | 1A3biPassenger CarsDieselN2O | 0.01 | g/km | [5 empty] | Calculated using Tier 3 method | Calculated using Tier 3 method Table_3-17_55 |  | #DIV/0!
1A3bi | Road transport, passenger cars | Table_3-17_55 | Tier 2 emission factor | Passenger Cars | Diesel | NA | NMVOC | 1A3biNMVOC | 1A3biPassenger CarsDieselNMVOC | 0.02 | g/km | [5 empty] | Calculated using Tier 3 method | Calculated using Tier 3 method Table_3-17_55 |  | #DIV/0!
1A3bi | Road transport, passenger cars | Table_3-17_55 | Tier 2 emission factor | Passenger Cars | Diesel | NA | NOx | 1A3biNOx | 1A3biPassenger CarsDieselNOx | 0.773 | g/km | [5 empty] | Calculated using Tier 3 method | Calculated using Tier 3 method Table_3-17_55 |  | #DIV/0!
1A3bi | Road transport, passenger cars | Table_3-17_55 | Tier 2 emission factor | Passenger Cars | Diesel | NA | Pb | 1A3biPb | 1A3biPassenger CarsDieselPb | 1.82e-05 | g/km | [5 empty] | Calculated using Tier 3 method | Calculated using Tier 3 method Table_3-17_55 |  | 186.5%
1A3bi | Road transport, passenger cars | Table_3-17_53 | Tier 2 emission factor | Passenger Cars | Diesel | NA | CO2 | 1A3biCO2 | 1A3biPassenger CarsDieselCO2 | 0.464 | g/km | [5 empty] | Calculated using Tier 3 method | Calculated using Tier 3 method Table_3-17_53 |  | #DIV/0!
1A3bi | Road transport, passenger cars | Table_3-17_52 | Tier 2 emission factor | Passenger Cars | Diesel | NA | NOx | 1A3biNOx | 1A3biPassenger CarsDieselNOx | 0.69 | g/km | [5 empty] | Calculated using Tier 3 method | Calculated using Tier 3 method Table_3-17_52 |  | #DIV/0!
1A3bi | Road transport, passenger cars | Table_3-17_52 | Tier 2 emission factor | Passenger Cars | Diesel | NA | NMVOC | 1A3biNMVOC | 1A3biPassenger CarsDieselNMVOC | 0.159 | g/km | [5 empty] | Calculated using Tier 3 method | Calculated using Tier 3 method Table_3-17_52 |  | #DIV/0!
1A3bi | Road transport, passenger cars | Table_3-18_01 | Tier 2 emission factor | Passenger Cars | Diesel | NA | NMVOC | 1A3biNMVOC | 1A3biPassenger CarsDieselNMVOC | 0.047 | g/km | [5 empty] | Calculated using Tier 3 method | Calculated using Tier 3 method Table_3-18_01 |  | #DIV/0!
1A3bi | Road transport, passenger cars | Table_3-17_81 | Tier 2 emission factor | Passenger Cars | Petrol | NA | Pb | 1A3biPb | 1A3biPassenger CarsPetrolPb | 1.82e-05 | g/km | [5 empty] | Calculated using Tier 3 method | Calculated using Tier 3 method Table_3-17_81 |  | 303%
1A3bi | Road transport, passenger cars | Table_3-17_82 | Tier 2 emission factor | Passenger Cars | E85 | NA | NOx | 1A3biNOx | 1A3biPassenger CarsE85NOx | 0.053 | g/km | [5 empty] | Calculated using Tier 3 method | Calculated using Tier 3 method Table_3-17_82 |  | #DIV/0!
1A3bi | Road transport, passenger cars | Table_3-17_81 | Tier 2 emission factor | Passenger Cars | CNG | NA | N2O | 1A3biN2O | 1A3biPassenger CarsCNGN2O | 0.001 | g/km | [5 empty] | Calculated using Tier 3 method | Calculated using Tier 3 method Table_3-17_81 |  | #DIV/0!
1A3bi | Road transport, passenger cars | Table_3-18_08 | Tier 2 emission factor | Passenger Cars | E85 | NA | NMVOC | 1A3biNMVOC | 1A3biPassenger CarsE85NMVOC | 0.062 | g/km | [5 empty] | Calculated using Tier 3 method | Calculated using Tier 3 method Table_3-18_08 |  | #DIV/0!
1A3bi | Road transport, passenger cars | Table_3-18_05 | Tier 2 emission factor | Passenger Cars | Petrol | NA | PM2.5 | 1A3biPM2.5 | 1A3biPassenger CarsPetrolPM2.5 | 0.0016 | g/km | [5 empty] | Calculated using Tier 3 method, assuming TSP=PM10=PM2.5 | Calculated using Tier 3 method, assuming TSP=PM10=PM2.5 Table_3-18_05 |  | #DIV/0!
1A3bi | Road transport, passenger cars | Table_3-18_07 | Tier 2 emission factor | Passenger Cars | Petrol | NA | Benzo(k)fluoranthene | 1A3biBenzo(k)fluoranthene | 1A3biPassenger CarsPetrolBenzo(k)fluoranthene | 2.6e-07 | g/km | [5 empty] | Calculated using Tier 3 method | Calculated using Tier 3 method Table_3-18_07 |  | #DIV/0!
1A3bi | Road transport, passenger cars | Table_3-18_07 | Tier 2 emission factor | Passenger Cars | Petrol | NA | PM2.5 | 1A3biPM2.5 | 1A3biPassenger CarsPetrolPM2.5 | 0.0022 | g/km | [5 empty] | Calculated using Tier 3 method, assuming TSP=PM10=PM2.5 | Calculated using Tier 3 method, assuming TSP=PM10=PM2.5 Table_3-18_07 |  | #DIV/0!
1A3bi | Road transport, passenger cars | Table_3-18_07 | Tier 2 emission factor | Passenger Cars | Petrol | NA | Indeno(1,2,3-cd)pyrene | 1A3biIndeno(1,2,3-cd)pyrene | 1A3biPassenger CarsPetrolIndeno(1,2,3-cd)pyrene | 1.03e-06 | g/km | [5 empty] | Calculated using Tier 3 method | Calculated using Tier 3 method Table_3-18_07 |  | #DIV/0!
1A3bi | Road transport, passenger cars | Table_3-17_71 | Tier 2 emission factor | Passenger Cars | Petrol | NA | Benzo(k)fluoranthene | 1A3biBenzo(k)fluoranthene | 1A3biPassenger CarsPetrolBenzo(k)fluoranthene | 3e-07 | g/km | [5 empty] | Calculated using Tier 3 method | Calculated using Tier 3 method Table_3-17_71 |  | #DIV/0!
1A3bi | Road transport, passenger cars | Table_3-17_72 | Tier 2 emission factor | Passenger Cars | LPG | NA | Pb | 1A3biPb | 1A3biPassenger CarsLPGPb | 1.82e-05 | g/km | [5 empty] | Calculated using Tier 3 method | Calculated using Tier 3 method Table_3-17_72 |  | #DIV/0!
1A3bi | Road transport, passenger cars | Table_3-17_72 | Tier 2 emission factor | Passenger Cars | LPG | NA | NOx | 1A3biNOx | 1A3biPassenger CarsLPGNOx | 0.18 | g/km | [5 empty] | Calculated using Tier 3 method | Calculated using Tier 3 method Table_3-17_72 |  | #DIV/0!
1A3bi | Road transport, passenger cars | Table_3-17_80 | Tier 2 emission factor | Passenger Cars | LPG | NA | N2O | 1A3biN2O | 1A3biPassenger CarsLPGN2O | 0.008 | g/km | [5 empty] | Calculated using Tier 3 method | Calculated using Tier 3 method Table_3-17_80 |  | #DIV/0!
1A3bi | Road transport, passenger cars | Table_3-17_71 | Tier 2 emission factor | Passenger Cars | Petrol | NA | NMVOC | 1A3biNMVOC | 1A3biPassenger CarsPetrolNMVOC | 0.001 | g/km | [5 empty] | Calculated using Tier 3 method | Calculated using Tier 3 method Table_3-17_71 |  | #DIV/0!
1A3bi | Road transport, passenger cars | Table_3-17_73 | Tier 2 emission factor | Passenger Cars | LPG | NA | NOx | 1A3biNOx | 1A3biPassenger CarsLPGNOx | 0.414 | g/km | [5 empty] | Calculated using Tier 3 method | Calculated using Tier 3 method Table_3-17_73 |  | #DIV/0!
1A3bi | Road transport, passenger cars | Table_3-17_73 | Tier 2 emission factor | Passenger Cars | LPG | NA | N2O | 1A3biN2O | 1A3biPassenger CarsLPGN2O | 0.004 | g/km | [5 empty] | Calculated using Tier 3 method | Calculated using Tier 3 method Table_3-17_73 |  | #DIV/0!
1A3bi | Road transport, passenger cars | Table_3-17_73 | Tier 2 emission factor | Passenger Cars | LPG | NA | Pb | 1A3biPb | 1A3biPassenger CarsLPGPb | 1.82e-05 | g/km | [5 empty] | Calculated using Tier 3 method | Calculated using Tier 3 method Table_3-17_73 |  | #DIV/0!
1A3bi | Road transport, passenger cars | Table_3-17_72 | Tier 2 emission factor | Passenger Cars | LPG | NA | CO2 | 1A3biCO2 | 1A3biPassenger CarsLPGCO2 | 0.464 | g/km | [5 empty] | Calculated using Tier 3 method | Calculated using Tier 3 method Table_3-17_72 |  | #DIV/0!
1A3bi | Road transport, passenger cars | Table_3-17_71 | Tier 2 emission factor | Passenger Cars | LPG | NA | Pb | 1A3biPb | 1A3biPassenger CarsLPGPb | 1.82e-05 | g/km | [5 empty] | Calculated using Tier 3 method | Calculated using Tier 3 method Table_3-17_71 |  | #DIV/0!
1A3bi | Road transport, passenger cars | Table_3-17_78 | Tier 2 emission factor | Passenger Cars | LPG | NA | NMVOC | 1A3biNMVOC | 1A3biPassenger CarsLPGNMVOC | 0.723 | g/km | [5 empty] | Calculated using Tier 3 method | Calculated using Tier 3 method Table_3-17_78 |  | #DIV/0!
1A3bi | Road transport, passenger cars | Table_3-17_68 | Tier 2 emission factor | Passenger Cars | Petrol | NA | N2O | 1A3biN2O | 1A3biPassenger CarsPetrolN2O | 0.0002 | g/km | [5 empty] | Calculated using Tier 3 method | Calculated using Tier 3 method Table_3-17_68 |  | #DIV/0!
1A3bi | Road transport, passenger cars | Table_3-17_75 | Tier 2 emission factor | Passenger Cars | Diesel | NA | Pb | 1A3biPb | 1A3biPassenger CarsDieselPb | 1.82e-05 | g/km | [5 empty] | Calculated using Tier 3 method | Calculated using Tier 3 method Table_3-17_75 |  | 186.5%
1A3bi | Road transport, passenger cars | Table_3-17_86 | Tier 2 emission factor | Passenger Cars | LPG | NA | NMVOC | 1A3biNMVOC | 1A3biPassenger CarsLPGNMVOC | 0.1 | g/km | [5 empty] | Calculated using Tier 3 method | Calculated using Tier 3 method Table_3-17_86 |  | #DIV/0!
1A3bi | Road transport, passenger cars | Table_3-17_85 | Tier 2 emission factor | Passenger Cars | PHEV | NA | CO | 1A3biCO | 1A3biPassenger CarsPHEVCO | 0.049 | g/km | [5 empty] | Calculated using Tier 3 method | Calculated using Tier 3 method Table_3-17_85 |  | #DIV/0!
1A3bi | Road transport, passenger cars | Table_3-17_85 | Tier 2 emission factor | Passenger Cars | PHEV | NA | CO2 | 1A3biCO2 | 1A3biPassenger CarsPHEVCO2 | 0.398 | g/km | [5 empty] | Calculated using Tier 3 method | Calculated using Tier 3 method Table_3-17_85 |  | #DIV/0!
1A3bi | Road transport, passenger cars | Table_3-17_86 | Tier 2 emission factor | Passenger Cars | PHEV | NA | N2O | 1A3biN2O | 1A3biPassenger CarsPHEVN2O | 0.0002 | g/km | [5 empty] | Calculated using Tier 3 method | Calculated using Tier 3 method Table_3-17_86 |  | #DIV/0!
1A3bi | Road transport, passenger cars | Table_3-17_84 | Tier 2 emission factor | Passenger Cars | PHEV | NA | NH3 | 1A3biNH3 | 1A3biPassenger CarsPHEVNH3 | 0.0019 | g/km | [5 empty] | Calculated using Tier 3 method | Calculated using Tier 3 method Table_3-17_84 |  | #DIV/0!
1A3bi | Road transport, passenger cars | Table_3-17_83 | Tier 2 emission factor | Passenger Cars | PHEV | NA | N2O | 1A3biN2O | 1A3biPassenger CarsPHEVN2O | 0.0002 | g/km | [5 empty] | Calculated using Tier 3 method | Calculated using Tier 3 method Table_3-17_83 |  | #DIV/0!
1A3bi | Road transport, passenger cars | Table_3-27_73 | Tier 2 emission factor | Passenger Cars | PHEV | NA | NH3 | 1A3biNH3 | 1A3biPassenger CarsPHEVNH3 | 0.0328 | g/km | [5 empty] | Calculated using Tier 3 method | Calculated using Tier 3 method Table_3-27_73 |  | #DIV/0!
1A3bi | Road transport, passenger cars | Table_3-27_72 | Tier 2 fuel consumption | Passenger cars | Gasoline | Na | Fuel consumption | 1A3biFuel consumption | 1A3biPassenger carsGasolineFuel consumption | 34 | g/km | [5 empty] | Calculated using Tier 3 method | Calculated using Tier 3 method Table_3-27_72 |  | #DIV/0!
1A3bi | Road transport, passenger cars | Table_3-18_81 | Tier 2 fuel consumption | Passenger cars | Gasoline | Na | Energy Consumption | 1A3biEnergy Consumption | 1A3biPassenger carsGasolineEnergy Consumption | 1.49 | MJ/km | [5 empty] | Calculated using Tier 3 method | Calculated using Tier 3 method Table_3-18_81 |  | #DIV/0!
1A3bi | Road transport, passenger cars | Table_3-18_81 | Tier 2 emission factor | Passenger Cars | PHEV | NA | PM2.5 | 1A3biPM2.5 | 1A3biPassenger CarsPHEVPM2.5 |  | g/km | [5 empty] | Calculated using Tier 3 method | Calculated using Tier 3 method Table_3-18_81 |  | #DIV/0!
1A3bi | Road transport, passenger cars | Table_3-18_82 | Tier 2 emission factor | Passenger Cars | PHEV | NA | Benzo(a)pyrene | 1A3biBenzo(a)pyrene | 1A3biPassenger CarsPHEVBenzo(a)pyrene | 3.2e-07 | g/km | [5 empty] | Calculated using Tier 3 method | Calculated using Tier 3 method Table_3-18_82 |  | #DIV/0!
1A3bi | Road transport, passenger cars | Table_3-18_83 | Tier 2 emission factor | Passenger Cars | PHEV | NA | PM2.5 | 1A3biPM2.5 | 1A3biPassenger CarsPHEVPM2.5 |  | g/km | [5 empty] | Calculated using Tier 3 method | Calculated using Tier 3 method Table_3-18_83 |  | #DIV/0!
1A3bi | Road transport, passenger cars | Table_3-18_80 | Tier 2 emission factor | Passenger Cars | PHEV | NA | Benzo(k)fluoranthene | 1A3biBenzo(k)fluoranthene | 1A3biPassenger CarsPHEVBenzo(k)fluoranthene | 2.6e-07 | g/km | [5 empty] | Calculated using Tier 3 method | Calculated using Tier 3 method Table_3-18_80 |  | #DIV/0!
1A3bi | Road transport, passenger cars | Table_3-18_80 | Tier 2 emission factor | Passenger Cars | CNG | NA | Indeno(1,2,3-cd)pyrene | 1A3biIndeno(1,2,3-cd)pyrene | 1A3biPassenger CarsCNGIndeno(1,2,3-cd)pyrene | 3.9e-07 | g/km | [5 empty] | Calculated using Tier 3 method | Calculated using Tier 3 method Table_3-18_80 |  | #DIV/0!
1A3bi | Road transport, passenger cars | Table_3-18_79 | Tier 2 emission factor | Passenger Cars | CNG | NA | PM2.5 | 1A3biPM2.5 | 1A3biPassenger CarsCNGPM2.5 | 0.0011 | g/km | [5 empty] | Calculated using Tier 3 method, assuming TSP=PM10=PM2.5 | Calculated using Tier 3 method, assuming TSP=PM10=PM2.5 Table_3-18_79 |  | #DIV/0!
1A3bi | Road transport, passenger cars | Table_3-18_78 | Tier 2 emission factor | Passenger Cars | E85 | NA | Benzo(a)pyrene | 1A3biBenzo(a)pyrene | 1A3biPassenger CarsE85Benzo(a)pyrene | 3.2e-07 | g/km | [5 empty] | Calculated using Tier 3 method | Calculated using Tier 3 method Table_3-18_78 |  | #DIV/0!
1A3bi | Road transport, passenger cars | Table_3-18_79 | Tier 2 emission factor | Passenger Cars | Petrol | NA | Benzo(k)fluoranthene | 1A3biBenzo(k)fluoranthene | 1A3biPassenger CarsPetrolBenzo(k)fluoranthene | 2.6e-07 | g/km | [5 empty] | Calculated using Tier 3 method | Calculated using Tier 3 method Table_3-18_79 |  | #DIV/0!
1A3bi | Road transport, passenger cars | Table_3-18_77 | Tier 2 emission factor | Passenger Cars | E85 | NA | PM2.5 | 1A3biPM2.5 | 1A3biPassenger CarsE85PM2.5 | 0.0011 | g/km | [5 empty] | Calculated using Tier 3 method, assuming TSP=PM10=PM2.5 | Calculated using Tier 3 method, assuming TSP=PM10=PM2.5 Table_3-18_77 |  | #DIV/0!
1A3bi | Road transport, passenger cars | Table_3-18_77 | Tier 2 emission factor | Passenger Cars | Petrol | NA | Benzo(a)pyrene | 1A3biBenzo(a)pyrene | 1A3biPassenger CarsPetrolBenzo(a)pyrene | 3.2e-07 | g/km | [5 empty] | Calculated using Tier 3 method | Calculated using Tier 3 method Table_3-18_77 |  | #DIV/0!
1A3bi | Road transport, passenger cars | Table_3-18_77 | Tier 2 emission factor | Passenger Cars | Petrol | NA | Benzo(b)fluoranthene | 1A3biBenzo(b)fluoranthene | 1A3biPassenger CarsPetrolBenzo(b)fluoranthene | 3.6e-07 | g/km | [5 empty] | Calculated using Tier 3 method | Calculated using Tier 3 method Table_3-18_77 |  | #DIV/0!
1A3bi | Road transport, passenger cars | Table_3-18_76 | Tier 2 emission factor | Passenger Cars | Petrol | NA | PM2.5 | 1A3biPM2.5 | 1A3biPassenger CarsPetrolPM2.5 |  | g/km | [5 empty] | Calculated using Tier 3 method, assuming TSP=PM10=PM2.5 | Calculated using Tier 3 method, assuming TSP=PM10=PM2.5 Table_3-18_76 |  | #DIV/0!
1A3bi | Road transport, passenger cars | Table_3-18_76 | Tier 2 emission factor | Passenger Cars | Petrol | NA | Benzo(b)fluoranthene | 1A3biBenzo(b)fluoranthene | 1A3biPassenger CarsPetrolBenzo(b)fluoranthene | 3.6e-07 | g/km | [5 empty] | Calculated using Tier 3 method | Calculated using Tier 3 method Table_3-18_76 |  | #DIV/0!
1A3bi | Road transport, passenger cars | Table_3-18_76 | Tier 2 emission factor | Passenger Cars | Petrol | NA | Benzo(k)fluoranthene | 1A3biBenzo(k)fluoranthene | 1A3biPassenger CarsPetrolBenzo(k)fluoranthene | 2.6e-07 | g/km | [5 empty] | Calculated using Tier 3 method | Calculated using Tier 3 method Table_3-18_76 |  | #DIV/0!
1A3bi | Road transport, passenger cars | Table_3-18_78 | Tier 2 emission factor | Passenger Cars | Petrol | NA | Indeno(1,2,3-cd)pyrene | 1A3biIndeno(1,2,3-cd)pyrene | 1A3biPassenger CarsPetrolIndeno(1,2,3-cd)pyrene | 3.9e-07 | g/km | [5 empty] | Calculated using Tier 3 method | Calculated using Tier 3 method Table_3-18_78 |  | #DIV/0!
1A3bi | Road transport, passenger cars | Table_3-27_10 | Tier 2 emission factor | Passenger Cars | Petrol | NA | Benzo(a)pyrene | 1A3biBenzo(a)pyrene | 1A3biPassenger CarsPetrolBenzo(a)pyrene | 3.2e-07 | g/km | [5 empty] | Calculated using Tier 3 method | Calculated using Tier 3 method Table_3-27_10 |  | #DIV/0!
1A3bi | Road transport, passenger cars | Table_3-27_14 | Tier 2 fuel consumption | Passenger cars | Diesel | Na | Energy Consumption | 1A3biEnergy Consumption | 1A3biPassenger carsDieselEnergy Consumption | 2.35 | MJ/km | [5 empty] | Calculated using Tier 3 method | Calculated using Tier 3 method Table_3-27_14 |  | #DIV/0!
1A3bi | Road transport, passenger cars | Table_3-27_12 | Tier 2 fuel consumption | Passenger cars | LPG | Na | Energy Consumption | 1A3biEnergy Consumption | 1A3biPassenger carsLPGEnergy Consumption | 2.65 | MJ/km | [5 empty] | Calculated using Tier 3 method | Calculated using Tier 3 method Table_3-27_12 |  | #DIV/0!
1A3bi | Road transport, passenger cars | Table_3-27_17 | Tier 2 fuel consumption | Passenger cars | Diesel | Na | Fuel consumption | 1A3biFuel consumption | 1A3biPassenger carsDieselFuel consumption | 73 | g/km | [5 empty] | Calculated using Tier 3 method | Calculated using Tier 3 method Table_3-27_17 |  | 0%
1A3bi | Road transport, passenger cars | Table_3-27_13 | Tier 2 fuel consumption | Passenger cars | Petrol | Na | Fuel consumption | 1A3biFuel consumption | 1A3biPassenger carsPetrolFuel consumption | 34 | g/km | [5 empty] | Calculated using Tier 3 method | Calculated using Tier 3 method Table_3-27_13 |  | 0%
1A3bi | Road transport, passenger cars | Table_3-27_04 | Tier 2 fuel consumption | Passenger cars | LPG | Na | Fuel consumption | 1A3biFuel consumption | 1A3biPassenger carsLPGFuel consumption | 59 | g/km | [5 empty] | Calculated using Tier 3 method | Calculated using Tier 3 method Table_3-27_04 |  | 0%
1A3bi | Road transport, passenger cars | Table_3-27_07 | Tier 2 fuel consumption | Passenger cars | Petrol | Na | Fuel consumption | 1A3biFuel consumption | 1A3biPassenger carsPetrolFuel consumption | 77 | g/km | [5 empty] | Calculated using Tier 3 method | Calculated using Tier 3 method Table_3-27_07 |  | 0%
1A3bi | Road transport, passenger cars | Table_3-27_07 | Tier 2 fuel consumption | Passenger cars | Petrol | Na | Fuel consumption | 1A3biFuel consumption | 1A3biPassenger carsPetrolFuel consumption | 86 | g/km | [5 empty] | Calculated using Tier 3 method | Calculated using Tier 3 method Table_3-27_07 |  | 0%
1A3bi | Road transport, passenger cars | Table_3-27_08 | Tier 2 fuel consumption | Passenger cars | Petrol | Na | Energy Consumption | 1A3biEnergy Consumption | 1A3biPassenger carsPetrolEnergy Consumption | 3.76 | MJ/km | [5 empty] | Calculated using Tier 3 method | Calculated using Tier 3 method Table_3-27_08 |  | #DIV/0!
1A3bi | Road transport, passenger cars | Table_3-17_28 | Tier 2 fuel consumption | Passenger cars | Diesel | Na | Fuel consumption | 1A3biFuel consumption | 1A3biPassenger carsDieselFuel consumption | 38 | g/km | [5 empty] | Calculated using Tier 3 method | Calculated using Tier 3 method Table_3-17_28 |  | 0%
1A3bi | Road transport, passenger cars | Table_3-17_28 | Tier 2 emission factor | Passenger Cars | Petrol | NA | CO | 1A3biCO | 1A3biPassenger CarsPetrolCO | 1.82 | g/km | [5 empty] | Calculated using Tier 3 method | Calculated using Tier 3 method Table_3-17_28 |  | #DIV/0!
1A3bi | Road transport, passenger cars | Table_3-17_27 | Tier 2 emission factor | Passenger Cars | Petrol | NA | N2O | 1A3biN2O | 1A3biPassenger CarsPetrolN2O | 0.002 | g/km | [5 empty] | Calculated using Tier 3 method | Calculated using Tier 3 method Table_3-17_27 |  | #DIV/0!
1A3bi | Road transport, passenger cars | Table_3-17_27 | Tier 2 emission factor | Passenger Cars | Petrol | NA | NMVOC | 1A3biNMVOC | 1A3biPassenger CarsPetrolNMVOC | 0.251 | g/km | [5 empty] | Calculated using Tier 3 method | Calculated using Tier 3 method Table_3-17_27 |  | #DIV/0!
1A3bi | Road transport, passenger cars | Table_3-17_26 | Tier 2 emission factor | Passenger Cars | Petrol | NA | CO | 1A3biCO | 1A3biPassenger CarsPetrolCO | 2.04 | g/km | [5 empty] | Calculated using Tier 3 method | Calculated using Tier 3 method Table_3-17_26 |  | #DIV/0!
1A3bi | Road transport, passenger cars | Table_3-17_32 | Tier 2 emission factor | Passenger Cars | Petrol | NA | NH3 | 1A3biNH3 | 1A3biPassenger CarsPetrolNH3 | 0.0922 | g/km | [5 empty] | Calculated using Tier 3 method | Calculated using Tier 3 method Table_3-17_32 |  | #DIV/0!
1A3bi | Road transport, passenger cars | Table_3-17_31 | Tier 2 emission factor | Passenger Cars | Petrol | NA | CO | 1A3biCO | 1A3biPassenger CarsPetrolCO | 0.62 | g/km | [5 empty] | Calculated using Tier 3 method | Calculated using Tier 3 method Table_3-17_31 |  | #DIV/0!
1A3bi | Road transport, passenger cars | Table_3-17_21 | Tier 2 emission factor | Passenger Cars | Petrol | NA | NH3 | 1A3biNH3 | 1A3biPassenger CarsPetrolNH3 | 0.0123 | g/km | [5 empty] | Calculated using Tier 3 method | Calculated using Tier 3 method Table_3-17_21 |  | #DIV/0!
1A3bi | Road transport, passenger cars | Table_3-17_20 | Tier 2 emission factor | Passenger Cars | Petrol | NA | CO2 | 1A3biCO2 | 1A3biPassenger CarsPetrolCO2 | 0.663 | g/km | [5 empty] | Calculated using Tier 3 method | Calculated using Tier 3 method Table_3-17_20 |  | #DIV/0!
1A3bi | Road transport, passenger cars | Table_3-17_19 | Tier 2 emission factor | Passenger Cars | Petrol | NA | CO2 | 1A3biCO2 | 1A3biPassenger CarsPetrolCO2 | 0.398 | g/km | [5 empty] | Calculated using Tier 3 method | Calculated using Tier 3 method Table_3-17_19 |  | #DIV/0!
1A3bi | Road transport, passenger cars | Table_3-17_24 | Tier 2 emission factor | Passenger Cars | Petrol | NA | NMVOC | 1A3biNMVOC | 1A3biPassenger CarsPetrolNMVOC | 0.048 | g/km | [5 empty] | Calculated using Tier 3 method | Calculated using Tier 3 method Table_3-17_24 |  | #DIV/0!
1A3bi | Road transport, passenger cars | Table_3-17_25 | Tier 2 emission factor | Passenger Cars | Petrol | NA | CO | 1A3biCO | 1A3biPassenger CarsPetrolCO | 13.4 | g/km | [5 empty] | Calculated using Tier 3 method | Calculated using Tier 3 method Table_3-17_25 |  | #DIV/0!
1A3bi | Road transport, passenger cars | Table_3-17_24 | Tier 2 emission factor | Passenger Cars | Petrol | NA | NMVOC | 1A3biNMVOC | 1A3biPassenger CarsPetrolNMVOC | 0.29 | g/km | [5 empty] | Calculated using Tier 3 method | Calculated using Tier 3 method Table_3-17_24 |  | #DIV/0!
1A3bi | Road transport, passenger cars | Table_3-17_42 | Tier 2 emission factor | Passenger Cars | Petrol | NA | Pb | 1A3biPb | 1A3biPassenger CarsPetrolPb | 1.82e-05 | g/km | [5 empty] | Calculated using Tier 3 method | Calculated using Tier 3 method Table_3-17_42 |  | 303%
1A3bi | Road transport, passenger cars | Table_3-17_42 | Tier 2 emission factor | Passenger Cars | Petrol | NA | NH3 | 1A3biNH3 | 1A3biPassenger CarsPetrolNH3 | 0.0343 | g/km | [5 empty] | Calculated using Tier 3 method | Calculated using Tier 3 method Table_3-17_42 |  | #DIV/0!
1A3bi | Road transport, passenger cars | Table_3-17_41 | Tier 2 emission factor | Passenger Cars | Petrol | NA | CO2 | 1A3biCO2 | 1A3biPassenger CarsPetrolCO2 | 0.398 | g/km | [5 empty] | Calculated using Tier 3 method | Calculated using Tier 3 method Table_3-17_41 |  | #DIV/0!
1A3bi | Road transport, passenger cars | Table_3-17_40 | Tier 2 emission factor | Passenger Cars | Petrol | NA | CO | 1A3biCO | 1A3biPassenger CarsPetrolCO | 1.5 | g/km | [5 empty] | Calculated using Tier 3 method | Calculated using Tier 3 method Table_3-17_40 |  | #DIV/0!
1A3bi | Road transport, passenger cars | Table_3-17_41 | Tier 2 emission factor | Passenger Cars | Petrol | NA | NMVOC | 1A3biNMVOC | 1A3biPassenger CarsPetrolNMVOC | 0.196 | g/km | [5 empty] | Calculated using Tier 3 method | Calculated using Tier 3 method Table_3-17_41 |  | #DIV/0!
1A3bi | Road transport, passenger cars | Table_3-17_44 | Tier 2 emission factor | Passenger Cars | Petrol | NA | N2O | 1A3biN2O | 1A3biPassenger CarsPetrolN2O | 0.002 | g/km | [5 empty] | Calculated using Tier 3 method | Calculated using Tier 3 method Table_3-17_44 |  | #DIV/0!
1A3bi | Road transport, passenger cars | Table_3-17_01 | Tier 2 emission factor | Passenger Cars | Petrol | NA | NH3 | 1A3biNH3 | 1A3biPassenger CarsPetrolNH3 | 0.0123 | g/km | [5 empty] | Calculated using Tier 3 method | Calculated using Tier 3 method Table_3-17_01 |  | #DIV/0!
1A3bi | Road transport, passenger cars | Table_3-17_19 | Tier 2 emission factor | Passenger Cars | Petrol | NA | N2O | 1A3biN2O | 1A3biPassenger CarsPetrolN2O | 0.002 | g/km | [5 empty] | Calculated using Tier 3 method | Calculated using Tier 3 method Table_3-17_19 |  | #DIV/0!
1A3bi | Road transport, passenger cars | Table_3-17_45 | Tier 2 emission factor | Passenger Cars | Petrol | NA | CO | 1A3biCO | 1A3biPassenger CarsPetrolCO | 0.69 | g/km | [5 empty] | Calculated using Tier 3 method | Calculated using Tier 3 method Table_3-17_45 |  | #DIV/0!
1A3bi | Road transport, passenger cars | Table_3-17_42 | Tier 2 emission factor | Passenger Cars | Petrol | NA | CO | 1A3biCO | 1A3biPassenger CarsPetrolCO | 0.53 | g/km | [5 empty] | Calculated using Tier 3 method | Calculated using Tier 3 method Table_3-17_42 |  | #DIV/0!
1A3bi | Road transport, passenger cars | Table_3-17_44 | Tier 2 emission factor | Passenger Cars | Petrol | NA | Pb | 1A3biPb | 1A3biPassenger CarsPetrolPb | 1.82e-05 | g/km | [5 empty] | Calculated using Tier 3 method | Calculated using Tier 3 method Table_3-17_44 |  | 303%
1A3bi | Road transport, passenger cars | Table_3-17_43 | Tier 2 emission factor | Passenger Cars | Petrol | NA | CO | 1A3biCO | 1A3biPassenger CarsPetrolCO | 0.53 | g/km | [5 empty] | Calculated using Tier 3 method | Calculated using Tier 3 method Table_3-17_43 |  | #DIV/0!
1A3bi | Road transport, passenger cars | Table_3-17_35 | Tier 2 emission factor | Passenger Cars | Petrol | NA | CO2 | 1A3biCO2 | 1A3biPassenger CarsPetrolCO2 | 0.398 | g/km | [5 empty] | Calculated using Tier 3 method | Calculated using Tier 3 method Table_3-17_35 |  | #DIV/0!
1A3bi | Road transport, passenger cars | Table_3-17_35 | Tier 2 emission factor | Passenger Cars | Petrol | NA | NH3 | 1A3biNH3 | 1A3biPassenger CarsPetrolNH3 | 0.002 | g/km | [5 empty] | Calculated using Tier 3 method | Calculated using Tier 3 method Table_3-17_35 |  | #DIV/0!
1A3bi | Road transport, passenger cars | Table_3-17_34 | Tier 2 emission factor | Passenger Cars | Petrol | NA | N2O | 1A3biN2O | 1A3biPassenger CarsPetrolN2O | 0.01 | g/km | [5 empty] | Calculated using Tier 3 method | Calculated using Tier 3 method Table_3-17_34 |  | #DIV/0!
1A3bi | Road transport, passenger cars | Table_3-17_34 | Tier 2 emission factor | Passenger Cars | Petrol | NA | NH3 | 1A3biNH3 | 1A3biPassenger CarsPetrolNH3 | 0.002 | g/km | [5 empty] | Calculated using Tier 3 method | Calculated using Tier 3 method Table_3-17_34 |  | #DIV/0!
1A3bi | Road transport, passenger cars | Table_3-17_39 | Tier 2 emission factor | Passenger Cars | Petrol | NA | N2O | 1A3biN2O | 1A3biPassenger CarsPetrolN2O | 0.01 | g/km | [5 empty] | Calculated using Tier 3 method | Calculated using Tier 3 method Table_3-17_39 |  | #DIV/0!
1A3bi | Road transport, passenger cars | Table_3-17_38 | Tier 2 emission factor | Passenger Cars | Petrol | NA | CO | 1A3biCO | 1A3biPassenger CarsPetrolCO | 3.41 | g/km | [5 empty] | Calculated using Tier 3 method | Calculated using Tier 3 method Table_3-17_38 |  | #DIV/0!
1A3bi | Road transport, passenger cars | Table_3-17_37 | Tier 2 emission factor | Passenger Cars | Petrol | NA | NMVOC | 1A3biNMVOC | 1A3biPassenger CarsPetrolNMVOC | 1.679 | g/km | [5 empty] | Calculated using Tier 3 method | Calculated using Tier 3 method Table_3-17_37 |  | #DIV/0!
1A3bi | Road transport, passenger cars | Table_3-17_37 | Tier 2 emission factor | Passenger Cars | Petrol | NA | NH3 | 1A3biNH3 | 1A3biPassenger CarsPetrolNH3 | 0.002 | g/km | [5 empty] | Calculated using Tier 3 method | Calculated using Tier 3 method Table_3-17_37 |  | #DIV/0!
1A3bi | Road transport, passenger cars | Table_3-17_01 | Tier 2 emission factor | Passenger Cars | Petrol | NA | NMVOC | 1A3biNMVOC | 1A3biPassenger CarsPetrolNMVOC | 2.1 | g/km | [5 empty] | Calculated using Tier 3 method | Calculated using Tier 3 method Table_3-17_01 |  | #DIV/0!
1A3bi | Road transport, passenger cars | Table_3-12_07 | Tier 2 emission factor | Passenger Cars | Petrol | NA | NMVOC | 1A3biNMVOC | 1A3biPassenger CarsPetrolNMVOC | 0.048 | g/km | [5 empty] | Calculated using Tier 3 method | Calculated using Tier 3 method Table_3-12_07 |  | #DIV/0!
1A3bi | Road transport, passenger cars | Table_3-12_07 | Tier 1 emission factor | All vehicles type | E85 4 | NA | CO2 | 1A3biCO2 | 1A3biAll vehicles typeE85 4CO2 | 2.104 | kg/kg fuel | 0 | 0 | 0% | 0% | 0% | CO2 emission factors are based on the carbon content of the fuel and assume 100% oxidation of the fuel | CO2 emission factors are based on the carbon content of the fuel and assume 100% oxidation of the fuel Table_3-12_07 |  | 0%
1A3bi | Road transport, passenger cars | Table_3-12_05 | Tier 1 emission factor | All vehicles type | E85 4 | NA | CO2 | 1A3biCO2 | 1A3biAll vehicles typeE85 4CO2 | 2.104 | kg/kg fuel | 0 | 0 | 0% | 0% | 0% | CO2 emission factors are based on the carbon content of the fuel and assume 100% oxidation of the fuel | CO2 emission factors are based on the carbon content of the fuel and assume 100% oxidation of the fuel Table_3-12_05 |  | 0%
1A3bi | Road transport, passenger cars | Table_3-17_03 | Tier 1 emission factor | All vehicles type | E5 4 | NA | CO2 | 1A3biCO2 | 1A3biAll vehicles typeE5 4CO2 | 3.125 | kg/kg fuel | 0 | 0 | 0% | 0% | 0% | CO2 emission factors are based on the carbon content of the fuel and assume 100% oxidation of the fuel | CO2 emission factors are based on the carbon content of the fuel and assume 100% oxidation of the fuel Table_3-17_03 |  | 0%
1A3bi | Road transport, passenger cars | Table_3-17_02 | Tier 2 emission factor | Passenger Cars | Petrol | NA | CO2 | 1A3biCO2 | 1A3biPassenger CarsPetrolCO2 | 0.398 | g/km | [5 empty] | Calculated using Tier 3 method | Calculated using Tier 3 method Table_3-17_02 |  | #DIV/0!
1A3bi | Road transport, passenger cars | Table_3-7_02 | Tier 2 emission factor | Passenger Cars | Petrol | NA | CO | 1A3biCO | 1A3biPassenger CarsPetrolCO | 0.67 | g/km | [5 empty] | Calculated using Tier 3 method | Calculated using Tier 3 method Table_3-7_02 |  | #DIV/0!
1A3bi | Road transport, passenger cars | Table_3-7_01 | Tier 1 emission factor | Passenger car | Diesel | NA | NH3 | 1A3biNH3 | 1A3biPassenger carDieselNH3 | 0.065 | g/kg fuel | 0.065 | 0.024 | 50% | 18.46% | 50% | EMEP/EEA Guidebook 2016 | EMEP/EEA Guidebook 2016 Table_3-7_01 |  | 50%
1A3bi | Road transport, passenger cars | Table_3-8_03 | Tier 1 emission factor | Passenger car | Petrol | NA | NH3 | 1A3biNH3 | 1A3biPassenger carPetrolNH3 | 1.106 | g/kg fuel | 1.106 | 0.33 | 50% | 14.92% | 50% | EMEP/EEA Guidebook 2016 | EMEP/EEA Guidebook 2016 Table_3-8_03 |  | 50%
1A3bi | Road transport, passenger cars | Table_3-5_03 | Tier 1 emission factor | Passenger car | LPG | NA | Indeno(1,2,3-cd)pyrene | 1A3biIndeno(1,2,3-cd)pyrene | 1A3biPassenger carLPGIndeno(1,2,3-cd)pyrene | 2e-07 | g/kg fuel | 2e-07 | 2e-07 | 50% | 50% | 50% | EMEP/EEA Guidebook 2016 | EMEP/EEA Guidebook 2016 Table_3-5_03 |  | 50%
1A3bi | Road transport, passenger cars | Table_3-5_03 | Tier 1 emission factor | Passenger car | LPG | NA | NMVOC | 1A3biNMVOC | 1A3biPassenger carLPGNMVOC | 13.64 | g/kg fuel | 6.1 | 25.66 | 22.36% | 94.06% | 94.06% | EMEP/EEA Guidebook 2016 | EMEP/EEA Guidebook 2016 Table_3-5_03 |  | 94.06%
1A3bi | Road transport, passenger cars | Table_3-5_02 | Tier 1 emission factor | Passenger car | LPG | NA | CO | 1A3biCO | 1A3biPassenger carLPGCO | 84.7 | g/kg fuel | 38.7 | 117 | 22.85% | 69.07% | 69.07% | EMEP/EEA Guidebook 2016 | EMEP/EEA Guidebook 2016 Table_3-5_02 |  | 69.07%
1A3bi | Road transport, passenger cars | Table_3-5_01 | Tier 1 emission factor | Passenger car | Diesel | NA | NMVOC | 1A3biNMVOC | 1A3biPassenger carDieselNMVOC | 0.7 | g/kg fuel | 0.41 | 1.88 | 29.29% | 134.3% | 134.3% | EMEP/EEA Guidebook 2016 | EMEP/EEA Guidebook 2016 Table_3-5_01 |  | 134.3%
1A3bi | Road transport, passenger cars | Table_3-17_46 | Tier 1 emission factor | Passenger car | Petrol | NA | CO | 1A3biCO | 1A3biPassenger carPetrolCO | 84.7 | g/kg fuel | 49 | 269.5 | 28.93% | 159.1% | 159.1% | EMEP/EEA Guidebook 2016 | EMEP/EEA Guidebook 2016 Table_3-17_46 |  | 159.1%
1A3bi | Road transport, passenger cars | Table_3-6_03 | Tier 2 emission factor | Passenger Cars | Petrol | NA | NMVOC | 1A3biNMVOC | 1A3biPassenger CarsPetrolNMVOC | 0.048 | g/km | [5 empty] | Calculated using Tier 3 method | Calculated using Tier 3 method Table_3-6_03 |  | #DIV/0!
1A3bi | Road transport, passenger cars | Table_3-12_02 | Tier 1 emission factor | Passenger car | LPG | NA | TSP | 1A3biTSP | 1A3biPassenger carLPGTSP | 0 | g/kg fuel | 0 | 0 | #DIV/0! | #DIV/0! | #DIV/0! | EMEP/EEA Guidebook 2016 | EMEP/EEA Guidebook 2016 Table_3-12_02 |  | #DIV/0!
1A3bi | Road transport, passenger cars | Table_3-12_02 | Tier 1 emission factor | All vehicles type | Diesel | NA | CO2 | 1A3biCO2 | 1A3biAll vehicles typeDieselCO2 | 3.14 | kg/kg fuel | 0 | 0 | 0% | 0% | 0% | CO2 emission factors are based on the carbon content of the fuel and assume 100% oxidation of the fuel | CO2 emission factors are based on the carbon content of the fuel and assume 100% oxidation of the fuel Table_3-12_02 |  | 0%
1A3bi | Road transport, passenger cars | Table_3-10_02 | Tier 1 emission factor | All vehicles type | Diesel | NA | CO2 | 1A3biCO2 | 1A3biAll vehicles typeDieselCO2 | 3.14 | kg/kg fuel | 0 | 0 | 0% | 0% | 0% | CO2 emission factors are based on the carbon content of the fuel and assume 100% oxidation of the fuel | CO2 emission factors are based on the carbon content of the fuel and assume 100% oxidation of the fuel Table_3-10_02 |  | 0%
1A3bi | Road transport, passenger cars | Table_3-9_03 | Tier 1 emission factor | Passenger Cars | Diesel | NA | Pb | 1A3biPb | 1A3biPassenger CarsDieselPb | 5.2e-05 | g/kg fuel | 1.6e-05 | 0.000194 | 15.38% | 186.5% | 186.5% | EMEP/EEA Guidebook 2016 | EMEP/EEA Guidebook 2016 Table_3-9_03 |  | 186.5%
1A3bi | Road transport, passenger cars | Table_3-17_14 | Tier 1 emission factor | Passenger car | LPG | NA | Benzo(a)pyrene | 1A3biBenzo(a)pyrene | 1A3biPassenger carLPGBenzo(a)pyrene | 2e-07 | g/kg fuel | 2e-07 | 2e-07 | 50% | 50% | 50% | EMEP/EEA Guidebook 2016 | EMEP/EEA Guidebook 2016 Table_3-17_14 |  | 50%
1A3bi | Road transport, passenger cars | Table_3-17_15 | Tier 2 emission factor | Passenger Cars | Petrol | NA | CO2 | 1A3biCO2 | 1A3biPassenger CarsPetrolCO2 | 0.464 | g/km | [5 empty] | Calculated using Tier 3 method | Calculated using Tier 3 method Table_3-17_15 |  | #DIV/0!
1A3bi | Road transport, passenger cars | Table_3-17_13 | Tier 2 emission factor | Passenger Cars | Petrol | NA | NH3 | 1A3biNH3 | 1A3biPassenger CarsPetrolNH3 | 0.0341 | g/km | [5 empty] | Calculated using Tier 3 method | Calculated using Tier 3 method Table_3-17_13 |  | #DIV/0!
1A3bi | Road transport, passenger cars | Table_3-17_18 | Tier 2 emission factor | Passenger Cars | Petrol | NA | NH3 | 1A3biNH3 | 1A3biPassenger CarsPetrolNH3 | 0.1043 | g/km | [5 empty] | Calculated using Tier 3 method | Calculated using Tier 3 method Table_3-17_18 |  | #DIV/0!
1A3bi | Road transport, passenger cars | Table_3-17_12 | Tier 2 emission factor | Passenger Cars | Petrol | NA | CO | 1A3biCO | 1A3biPassenger CarsPetrolCO | 0.69 | g/km | [5 empty] | Calculated using Tier 3 method | Calculated using Tier 3 method Table_3-17_12 |  | #DIV/0!
1A3bi | Road transport, passenger cars | Table_3-17_15 | Tier 2 emission factor | Passenger Cars | Petrol | NA | CO | 1A3biCO | 1A3biPassenger CarsPetrolCO | 4.88 | g/km | [5 empty] | Calculated using Tier 3 method | Calculated using Tier 3 method Table_3-17_15 |  | #DIV/0!
1A3bi | Road transport, passenger cars | Table_3-17_07 | Tier 2 emission factor | Passenger Cars | Petrol | NA | CO2 | 1A3biCO2 | 1A3biPassenger CarsPetrolCO2 | 0.398 | g/km | [5 empty] | Calculated using Tier 3 method | Calculated using Tier 3 method Table_3-17_07 |  | #DIV/0!
1A3bi | Road transport, passenger cars | Table_3-17_05 | Tier 2 emission factor | Passenger Cars | Petrol | NA | NOx | 1A3biNOx | 1A3biPassenger CarsPetrolNOx | 1.91 | g/km | [5 empty] | Calculated using Tier 3 method | Calculated using Tier 3 method Table_3-17_05 |  | #DIV/0!
1A3bi | Road transport, passenger cars | Table_3-17_05 | Tier 2 emission factor | Passenger Cars | Petrol | NA | Pb | 1A3biPb | 1A3biPassenger CarsPetrolPb | 1.82e-05 | g/km | [5 empty] | Calculated using Tier 3 method | Calculated using Tier 3 method Table_3-17_05 |  | 303%
1A3bi | Road transport, passenger cars | Table_3-17_10 | Tier 2 emission factor | Passenger Cars | Petrol | NA | N2O | 1A3biN2O | 1A3biPassenger CarsPetrolN2O | 0.0013 | g/km | [5 empty] | Calculated using Tier 3 method | Calculated using Tier 3 method Table_3-17_10 |  | #DIV/0!
1A3bi | Road transport, passenger cars | Table_3-17_11 | Tier 2 emission factor | Passenger Cars | Petrol | NA | NOx | 1A3biNOx | 1A3biPassenger CarsPetrolNOx | 2.07 | g/km | [5 empty] | Calculated using Tier 3 method | Calculated using Tier 3 method Table_3-17_11 |  | #DIV/0!
1A3bi | Road transport, passenger cars | Table_3-17_11 | Tier 2 emission factor | Passenger Cars | Petrol | NA | CO2 | 1A3biCO2 | 1A3biPassenger CarsPetrolCO2 | 0.663 | g/km | [5 empty] | Calculated using Tier 3 method | Calculated using Tier 3 method Table_3-17_11 |  | #DIV/0!
1A3bi | Road transport, passenger cars | Table_3-17_10 | Tier 2 emission factor | Passenger Cars | Petrol | NA | NH3 | 1A3biNH3 | 1A3biPassenger CarsPetrolNH3 | 0.002 | g/km | [5 empty] | Calculated using Tier 3 method | Calculated using Tier 3 method Table_3-17_10 |  | #DIV/0!
1A3bi | Road transport, passenger cars | Table_3-17_09 | Tier 2 emission factor | Passenger Cars | Petrol | NA | Pb | 1A3biPb | 1A3biPassenger CarsPetrolPb | 1.82e-05 | g/km | [5 empty] | Calculated using Tier 3 method | Calculated using Tier 3 method Table_3-17_09 |  | 303%
1A3bi | Road transport, passenger cars | Table_3-17_09 | Tier 2 emission factor | Passenger Cars | Petrol | NA | NMVOC | 1A3biNMVOC | 1A3biPassenger CarsPetrolNMVOC | 2.06 | g/km | [5 empty] | Calculated using Tier 3 method | Calculated using Tier 3 method Table_3-17_09 |  | #DIV/0!
1A3bi | Road transport, passenger cars | Table_3-20_01 | Tier 2 emission factor | Passenger Cars | Petrol | NA | CO | 1A3biCO | 1A3biPassenger CarsPetrolCO | 21.1 | g/km | [5 empty] | Calculated using Tier 3 method | Calculated using Tier 3 method Table_3-20_01 |  | #DIV/0!
1A3bii | Road transport, light duty vehicles | Table_3-20_06 | Tier 2 emission factor | Light commercial vehicles | Petrol | NA | PM2.5 | 1A3biiPM2.5 | 1A3biiLight commercial vehiclesPetrolPM2.5 | 0.0023 | g/km | [5 empty] | Calculated using Tier 3 method, assuming TSP=PM10=PM2.5 | Calculated using Tier 3 method, assuming TSP=PM10=PM2.5 Table_3-20_06 |  | #DIV/0!
1A3bii | Road transport, light duty vehicles | Table_3-20_06 | Tier 2 emission factor | Light commercial vehicles | Petrol | NA | Benzo(k)fluoranthene | 1A3biiBenzo(k)fluoranthene | 1A3biiLight commercial vehiclesPetrolBenzo(k)fluoranthene | 2.6e-07 | g/km | [5 empty] | Calculated using Tier 3 method | Calculated using Tier 3 method Table_3-20_06 |  | 58.33%
1A3bii | Road transport, light duty vehicles | Table_3-20_04 | Tier 2 emission factor | Light commercial vehicles | Petrol | NA | Indeno(1,2,3-cd)pyrene | 1A3biiIndeno(1,2,3-cd)pyrene | 1A3biiLight commercial vehiclesPetrolIndeno(1,2,3-cd)pyrene | 3.9e-07 | g/km | [5 empty] | Calculated using Tier 3 method | Calculated using Tier 3 method Table_3-20_04 |  | 87.68%
1A3bii | Road transport, light duty vehicles | Table_3-20_04 | Tier 2 emission factor | Light commercial vehicles | Petrol | NA | Benzo(b)fluoranthene | 1A3biiBenzo(b)fluoranthene | 1A3biiLight commercial vehiclesPetrolBenzo(b)fluoranthene | 3.6e-07 | g/km | [5 empty] | Calculated using Tier 3 method | Calculated using Tier 3 method Table_3-20_04 |  | 84.43%
1A3bii | Road transport, light duty vehicles | Table_3-19_13 | Tier 2 emission factor | Light commercial vehicles | Petrol | NA | Indeno(1,2,3-cd)pyrene | 1A3biiIndeno(1,2,3-cd)pyrene | 1A3biiLight commercial vehiclesPetrolIndeno(1,2,3-cd)pyrene | 3.9e-07 | g/km | [5 empty] | Calculated using Tier 3 method | Calculated using Tier 3 method Table_3-19_13 |  | 87.68%
1A3bii | Road transport, light duty vehicles | Table_3-19_15 | Tier 2 emission factor | Light commercial vehicles | Diesel | NA | N2O | 1A3biiN2O | 1A3biiLight commercial vehiclesDieselN2O | 0.009 | g/km | [5 empty] | Calculated using Tier 3 method | Calculated using Tier 3 method Table_3-19_15 |  | 64.29%
1A3bii | Road transport, light duty vehicles | Table_3-19_15 | Tier 2 emission factor | Light commercial vehicles | Diesel | NA | N2O | 1A3biiN2O | 1A3biiLight commercial vehiclesDieselN2O | 0.004 | g/km | [5 empty] | Calculated using Tier 3 method | Calculated using Tier 3 method Table_3-19_15 |  | 64.29%
1A3bii | Road transport, light duty vehicles | Table_3-19_14 | Tier 2 emission factor | Light commercial vehicles | Diesel | NA | NOx | 1A3biiNOx | 1A3biiLight commercial vehiclesDieselNOx | 1.15 | g/km | [5 empty] | Calculated using Tier 3 method | Calculated using Tier 3 method Table_3-19_14 |  | 61.8%
1A3bii | Road transport, light duty vehicles | Table_3-19_14 | Tier 2 emission factor | Light commercial vehicles | Diesel | NA | CO2 | 1A3biiCO2 | 1A3biiLight commercial vehiclesDieselCO2 | 0.398 | g/km | [5 empty] | Calculated using Tier 3 method | Calculated using Tier 3 method Table_3-19_14 |  | #DIV/0!
1A3bii | Road transport, light duty vehicles | Table_3-19_16 | Tier 2 emission factor | Light commercial vehicles | Diesel | NA | NOx | 1A3biiNOx | 1A3biiLight commercial vehiclesDieselNOx | 0.831 | g/km | [5 empty] | Calculated using Tier 3 method | Calculated using Tier 3 method Table_3-19_16 |  | 61.8%
1A3bii | Road transport, light duty vehicles | Table_3-20_15 | Tier 2 emission factor | Light commercial vehicles | Diesel | NA | Pb | 1A3biiPb | 1A3biiLight commercial vehiclesDieselPb | 4.17e-06 | g/km | [5 empty] | Calculated using Tier 3 method | Calculated using Tier 3 method Table_3-20_15 |  | 186.5%
1A3bii | Road transport, light duty vehicles | Table_3-20_13 | Tier 2 emission factor | Light commercial vehicles | Petrol | NA | Indeno(1,2,3-cd)pyrene | 1A3biiIndeno(1,2,3-cd)pyrene | 1A3biiLight commercial vehiclesPetrolIndeno(1,2,3-cd)pyrene | 7e-07 | g/km | [5 empty] | Calculated using Tier 3 method | Calculated using Tier 3 method Table_3-20_13 |  | 87.68%
1A3bii | Road transport, light duty vehicles | Table_3-20_14 | Tier 2 emission factor | Light commercial vehicles | Petrol | NA | Benzo(a)pyrene | 1A3biiBenzo(a)pyrene | 1A3biiLight commercial vehiclesPetrolBenzo(a)pyrene | 6.3e-07 | g/km | [5 empty] | Calculated using Tier 3 method | Calculated using Tier 3 method Table_3-20_14 |  | 66.67%
1A3bii | Road transport, light duty vehicles | Table_3-27_23 | Tier 2 emission factor | Light commercial vehicles | Petrol | NA | Benzo(k)fluoranthene | 1A3biiBenzo(k)fluoranthene | 1A3biiLight commercial vehiclesPetrolBenzo(k)fluoranthene | 1.9e-07 | g/km | [5 empty] | Calculated using Tier 3 method | Calculated using Tier 3 method Table_3-27_23 |  | 58.33%
1A3bii | Road transport, light duty vehicles | Table_3-27_22 | Tier 2 fuel consumption | Light commercial vehicles | Diesel | Na | Fuel consumption | 1A3biiFuel consumption | 1A3biiLight commercial vehiclesDieselFuel consumption | 89 | g/km | [5 empty] | Calculated using Tier 3 method | Calculated using Tier 3 method Table_3-27_22 |  | 0%
1A3bii | Road transport, light duty vehicles | Table_3-20_18 | Tier 2 fuel consumption | Light commercial vehicles | Petrol | Na | Fuel consumption | 1A3biiFuel consumption | 1A3biiLight commercial vehiclesPetrolFuel consumption | 70 | g/km | [5 empty] | Calculated using Tier 3 method | Calculated using Tier 3 method Table_3-20_18 |  | 0%
1A3bii | Road transport, light duty vehicles | Table_3-20_18 | Tier 2 emission factor | Light commercial vehicles | Petrol | NA | Benzo(k)fluoranthene | 1A3biiBenzo(k)fluoranthene | 1A3biiLight commercial vehiclesPetrolBenzo(k)fluoranthene | 1.9e-07 | g/km | [5 empty] | Calculated using Tier 3 method | Calculated using Tier 3 method Table_3-20_18 |  | 58.33%
1A3bii | Road transport, light duty vehicles | Table_3-20_18 | Tier 2 emission factor | Light commercial vehicles | Petrol | NA | Indeno(1,2,3-cd)pyrene | 1A3biiIndeno(1,2,3-cd)pyrene | 1A3biiLight commercial vehiclesPetrolIndeno(1,2,3-cd)pyrene | 7e-07 | g/km | [5 empty] | Calculated using Tier 3 method | Calculated using Tier 3 method Table_3-20_18 |  | 87.68%
1A3bii | Road transport, light duty vehicles | Table_3-20_17 | Tier 2 emission factor | Light commercial vehicles | Petrol | NA | PM2.5 | 1A3biiPM2.5 | 1A3biiLight commercial vehiclesPetrolPM2.5 | 0.0009 | g/km | [5 empty] | Calculated using Tier 3 method, assuming TSP=PM10=PM2.5 | Calculated using Tier 3 method, assuming TSP=PM10=PM2.5 Table_3-20_17 |  | #DIV/0!
1A3bii | Road transport, light duty vehicles | Table_3-20_08 | Tier 2 emission factor | Light commercial vehicles | Petrol | NA | Benzo(b)fluoranthene | 1A3biiBenzo(b)fluoranthene | 1A3biiLight commercial vehiclesPetrolBenzo(b)fluoranthene | 6e-07 | g/km | [5 empty] | Calculated using Tier 3 method | Calculated using Tier 3 method Table_3-20_08 |  | 84.43%
1A3bii | Road transport, light duty vehicles | Table_3-20_09 | Tier 2 emission factor | Light commercial vehicles | Petrol | NA | Indeno(1,2,3-cd)pyrene | 1A3biiIndeno(1,2,3-cd)pyrene | 1A3biiLight commercial vehiclesPetrolIndeno(1,2,3-cd)pyrene | 3.9e-07 | g/km | [5 empty] | Calculated using Tier 3 method | Calculated using Tier 3 method Table_3-20_09 |  | 87.68%
1A3bii | Road transport, light duty vehicles | Table_3-20_09 | Tier 2 emission factor | Light commercial vehicles | Petrol | NA | Benzo(k)fluoranthene | 1A3biiBenzo(k)fluoranthene | 1A3biiLight commercial vehiclesPetrolBenzo(k)fluoranthene | 2.6e-07 | g/km | [5 empty] | Calculated using Tier 3 method | Calculated using Tier 3 method Table_3-20_09 |  | 58.33%
1A3bii | Road transport, light duty vehicles | Table_3-20_14 | Tier 2 emission factor | Light commercial vehicles | Petrol | NA | PM2.5 | 1A3biiPM2.5 | 1A3biiLight commercial vehiclesPetrolPM2.5 | 0.0012 | g/km | [5 empty] | Calculated using Tier 3 method, assuming TSP=PM10=PM2.5 | Calculated using Tier 3 method, assuming TSP=PM10=PM2.5 Table_3-20_14 |  | #DIV/0!
1A3bii | Road transport, light duty vehicles | Table_3-20_08 | Tier 2 emission factor | Light commercial vehicles | Petrol | NA | PM2.5 | 1A3biiPM2.5 | 1A3biiLight commercial vehiclesPetrolPM2.5 | 0.0409 | g/km | [5 empty] | Calculated using Tier 3 method, assuming TSP=PM10=PM2.5 | Calculated using Tier 3 method, assuming TSP=PM10=PM2.5 Table_3-20_08 |  | #DIV/0!
1A3bii | Road transport, light duty vehicles | Table_3-20_07 | Tier 2 emission factor | Light commercial vehicles | Petrol | NA | Benzo(a)pyrene | 1A3biiBenzo(a)pyrene | 1A3biiLight commercial vehiclesPetrolBenzo(a)pyrene | 3.2e-07 | g/km | [5 empty] | Calculated using Tier 3 method | Calculated using Tier 3 method Table_3-20_07 |  | 66.67%
1A3bii | Road transport, light duty vehicles | Table_3-20_08 | Tier 2 emission factor | Light commercial vehicles | Petrol | NA | Benzo(b)fluoranthene | 1A3biiBenzo(b)fluoranthene | 1A3biiLight commercial vehiclesPetrolBenzo(b)fluoranthene | 3.6e-07 | g/km | [5 empty] | Calculated using Tier 3 method | Calculated using Tier 3 method Table_3-20_08 |  | 84.43%
1A3bii | Road transport, light duty vehicles | Table_3-20_13 | Tier 2 emission factor | Light commercial vehicles | Petrol | NA | Benzo(b)fluoranthene | 1A3biiBenzo(b)fluoranthene | 1A3biiLight commercial vehiclesPetrolBenzo(b)fluoranthene | 3.6e-07 | g/km | [5 empty] | Calculated using Tier 3 method | Calculated using Tier 3 method Table_3-20_13 |  | 84.43%
1A3bii | Road transport, light duty vehicles | Table_3-20_10 | Tier 2 emission factor | Light commercial vehicles | Petrol | NA | PM2.5 | 1A3biiPM2.5 | 1A3biiLight commercial vehiclesPetrolPM2.5 | 0.0783 | g/km | [5 empty] | Calculated using Tier 3 method, assuming TSP=PM10=PM2.5 | Calculated using Tier 3 method, assuming TSP=PM10=PM2.5 Table_3-20_10 |  | #DIV/0!
1A3bii | Road transport, light duty vehicles | Table_3-20_11 | Tier 2 emission factor | Light commercial vehicles | Petrol | NA | PM2.5 | 1A3biiPM2.5 | 1A3biiLight commercial vehiclesPetrolPM2.5 | 0.356 | g/km | [5 empty] | Calculated using Tier 3 method, assuming TSP=PM10=PM2.5 | Calculated using Tier 3 method, assuming TSP=PM10=PM2.5 Table_3-20_11 |  | #DIV/0!
1A3bii | Road transport, light duty vehicles | Table_3-20_10 | Tier 2 emission factor | Light commercial vehicles | Petrol | NA | Indeno(1,2,3-cd)pyrene | 1A3biiIndeno(1,2,3-cd)pyrene | 1A3biiLight commercial vehiclesPetrolIndeno(1,2,3-cd)pyrene | 7e-07 | g/km | [5 empty] | Calculated using Tier 3 method | Calculated using Tier 3 method Table_3-20_10 |  | 87.68%
1A3bii | Road transport, light duty vehicles | Table_3-20_12 | Tier 2 emission factor | Light commercial vehicles | Petrol | NA | Benzo(a)pyrene | 1A3biiBenzo(a)pyrene | 1A3biiLight commercial vehiclesPetrolBenzo(a)pyrene | 2.85e-06 | g/km | [5 empty] | Calculated using Tier 3 method | Calculated using Tier 3 method Table_3-20_12 |  | 66.67%
1A3bii | Road transport, light duty vehicles | Table_3-19_03 | Tier 2 emission factor | Light commercial vehicles | Petrol | NA | Indeno(1,2,3-cd)pyrene | 1A3biiIndeno(1,2,3-cd)pyrene | 1A3biiLight commercial vehiclesPetrolIndeno(1,2,3-cd)pyrene | 7e-07 | g/km | [5 empty] | Calculated using Tier 3 method | Calculated using Tier 3 method Table_3-19_03 |  | 87.68%
1A3bii | Road transport, light duty vehicles | Table_3-12_07 | Tier 2 emission factor | Light commercial vehicles | Petrol | NA | NMVOC | 1A3biiNMVOC | 1A3biiLight commercial vehiclesPetrolNMVOC | 0.304 | g/km | [5 empty] | Calculated using Tier 3 method | Calculated using Tier 3 method Table_3-12_07 |  | 89.38%
1A3bii | Road transport, light duty vehicles | Table_3-12_07 | Tier 1 emission factor | All vehicles type | E85 4 | NA | CO2 | 1A3biiCO2 | 1A3biiAll vehicles typeE85 4CO2 | 2.104 | kg/kg fuel | 0 | 0 | 0% | 0% | 0% | CO2 emission factors are based on the carbon content of the fuel and assume 100% oxidation of the fuel | CO2 emission factors are based on the carbon content of the fuel and assume 100% oxidation of the fuel Table_3-12_07 |  | 0%
1A3bii | Road transport, light duty vehicles | Table_3-15_06 | Tier 1 emission factor | All vehicles type | E85 4 | NA | CO2 | 1A3biiCO2 | 1A3biiAll vehicles typeE85 4CO2 | 2.104 | kg/kg fuel | 0 | 0 | 0% | 0% | 0% | CO2 emission factors are based on the carbon content of the fuel and assume 100% oxidation of the fuel | CO2 emission factors are based on the carbon content of the fuel and assume 100% oxidation of the fuel Table_3-15_06 |  | 0%
1A3bii | Road transport, light duty vehicles | Table_3-15_07 | Tier 1 fuel consumption | Light commercial vehicles | Petrol | NA | Fuel consumption | 1A3biiFuel consumption | 1A3biiLight commercial vehiclesPetrolFuel consumption | 100 | g/km | 0 | 0 | 0% | 0% | 0% | EMEP/EEA Guidebook 2016 | EMEP/EEA Guidebook 2016 Table_3-15_07 |  | 0%
1A3bii | Road transport, light duty vehicles | Table_3-12_05 | Tier 1 fuel consumption | Light commercial vehicles | Diesel | NA | Fuel consumption | 1A3biiFuel consumption | 1A3biiLight commercial vehiclesDieselFuel consumption | 80 | g/km | 0 | 0 | 0% | 0% | 0% | EMEP/EEA Guidebook 2016 | EMEP/EEA Guidebook 2016 Table_3-12_05 |  | 0%
1A3bii | Road transport, light duty vehicles | Table_3-12_04 | Tier 1 emission factor | All vehicles type | E5 4 | NA | CO2 | 1A3biiCO2 | 1A3biiAll vehicles typeE5 4CO2 | 3.125 | kg/kg fuel | 0 | 0 | 0% | 0% | 0% | CO2 emission factors are based on the carbon content of the fuel and assume 100% oxidation of the fuel | CO2 emission factors are based on the carbon content of the fuel and assume 100% oxidation of the fuel Table_3-12_04 |  | 0%
1A3bii | Road transport, light duty vehicles | Table_3-12_06 | Tier 1 emission factor | All vehicles type | CNG3(or LNG) | NA | CO2 | 1A3biiCO2 | 1A3biiAll vehicles typeCNG3(or LNG)CO2 | 2.75 | kg/kg fuel | 0 | 0 | 0% | 0% | 0% | CO2 emission factors are based on the carbon content of the fuel and assume 100% oxidation of the fuel | CO2 emission factors are based on the carbon content of the fuel and assume 100% oxidation of the fuel Table_3-12_06 |  | 0%
1A3bii | Road transport, light duty vehicles | Table_3-19_01 | Tier 1 emission factor | All vehicles type | E10 4 | NA | CO2 | 1A3biiCO2 | 1A3biiAll vehicles typeE10 4CO2 | 3.061 | kg/kg fuel | 0 | 0 | 0% | 0% | 0% | CO2 emission factors are based on the carbon content of the fuel and assume 100% oxidation of the fuel | CO2 emission factors are based on the carbon content of the fuel and assume 100% oxidation of the fuel Table_3-19_01 |  | 0%
1A3bii | Road transport, light duty vehicles | Table_3-19_01 | Tier 2 emission factor | Light commercial vehicles | Petrol | NA | Pb | 1A3biiPb | 1A3biiLight commercial vehiclesPetrolPb | 2.82e-06 | g/km | [5 empty] | Calculated using Tier 3 method | Calculated using Tier 3 method Table_3-19_01 |  | 303%
1A3bii | Road transport, light duty vehicles | Table_3-7_05 | Tier 2 emission factor | Light commercial vehicles | Petrol | NA | CO | 1A3biiCO | 1A3biiLight commercial vehiclesPetrolCO | 25.5 | g/km | [5 empty] | Calculated using Tier 3 method | Calculated using Tier 3 method Table_3-7_05 |  | 78.23%
1A3bii | Road transport, light duty vehicles | Table_3-6_05 | Tier 1 emission factor | Light commercial vehicles | Diesel | NA | N2O | 1A3biiN2O | 1A3biiLight commercial vehiclesDieselN2O | 0.056 | g/kg fuel | 0.025 | 0.072 | 22.32% | 64.29% | 64.29% | EMEP/EEA Guidebook 2016 | EMEP/EEA Guidebook 2016 Table_3-6_05 |  | 64.29%
1A3bii | Road transport, light duty vehicles | Table_3-12_03 | Tier 1 emission factor | Light commercial vehicles | Diesel | NA | TSP | 1A3biiTSP | 1A3biiLight commercial vehiclesDieselTSP | 1.52 | g/kg fuel | 1.52 | 1.1 | 50% | 36.18% | 50% | EMEP/EEA Guidebook 2016 | EMEP/EEA Guidebook 2016 Table_3-12_03 |  | 50%
1A3bii | Road transport, light duty vehicles | Table_3-12_03 | Tier 1 emission factor | All vehicles type | LPG2 | NA | CO2 | 1A3biiCO2 | 1A3biiAll vehicles typeLPG2CO2 | 3.017 | kg/kg fuel | 0 | 0 | 0% | 0% | 0% | CO2 emission factors are based on the carbon content of the fuel and assume 100% oxidation of the fuel | CO2 emission factors are based on the carbon content of the fuel and assume 100% oxidation of the fuel Table_3-12_03 |  | 0%
1A3bii | Road transport, light duty vehicles | Table_3-12_02 | Tier 1 emission factor | All vehicles type | LPG2 | NA | CO2 | 1A3biiCO2 | 1A3biiAll vehicles typeLPG2CO2 | 3.017 | kg/kg fuel | 0 | 0 | 0% | 0% | 0% | CO2 emission factors are based on the carbon content of the fuel and assume 100% oxidation of the fuel | CO2 emission factors are based on the carbon content of the fuel and assume 100% oxidation of the fuel Table_3-12_02 |  | 0%
1A3bii | Road transport, light duty vehicles | Table_3-8_05 | Tier 1 emission factor | All vehicles type | Diesel | NA | CO2 | 1A3biiCO2 | 1A3biiAll vehicles typeDieselCO2 | 3.14 | kg/kg fuel | 0 | 0 | 0% | 0% | 0% | CO2 emission factors are based on the carbon content of the fuel and assume 100% oxidation of the fuel | CO2 emission factors are based on the carbon content of the fuel and assume 100% oxidation of the fuel Table_3-8_05 |  | 0%
1A3bii | Road transport, light duty vehicles | Table_3-12_01 | Tier 1 emission factor | Light commercial vehicles | Diesel | NA | Benzo(k)fluoranthene | 1A3biiBenzo(k)fluoranthene | 1A3biiLight commercial vehiclesDieselBenzo(k)fluoranthene | 8.7e-06 | g/kg fuel | 8.7e-06 | 3.21e-05 | 50% | 184.5% | 184.5% | EMEP/EEA Guidebook 2016 | EMEP/EEA Guidebook 2016 Table_3-12_01 |  | 184.5%
1A3bii | Road transport, light duty vehicles | Table_3-10_05 | Tier 1 emission factor | All vehicles type | Petrol | NA | CO2 | 1A3biiCO2 | 1A3biiAll vehicles typePetrolCO2 | 3.18 | kg/kg fuel | 0 | 0 | 0% | 0% | 0% | CO2 emission factors are based on the carbon content of the fuel and assume 100% oxidation of the fuel | CO2 emission factors are based on the carbon content of the fuel and assume 100% oxidation of the fuel Table_3-10_05 |  | 0%
1A3bii | Road transport, light duty vehicles | Table_3-9_05 | Tier 1 emission factor | Light commercial vehicles | Diesel | NA | Pb | 1A3biiPb | 1A3biiLight commercial vehiclesDieselPb | 5.2e-05 | g/kg fuel | 1.6e-05 | 0.000194 | 15.38% | 186.5% | 186.5% | EMEP/EEA Guidebook 2016 | EMEP/EEA Guidebook 2016 Table_3-9_05 |  | 186.5%
1A3bii | Road transport, light duty vehicles | Table_3-19_10 | Tier 1 emission factor | Light commercial vehicles | Diesel | NA | Benzo(a)pyrene | 1A3biiBenzo(a)pyrene | 1A3biiLight commercial vehiclesDieselBenzo(a)pyrene | 1.58e-05 | g/kg fuel | 1.58e-05 | 3.19e-05 | 50% | 100.9% | 100.9% | EMEP/EEA Guidebook 2016 | EMEP/EEA Guidebook 2016 Table_3-19_10 |  | 100.9%
1A3bii | Road transport, light duty vehicles | Table_3-19_09 | Tier 2 emission factor | Light commercial vehicles | Diesel | NA | NOx | 1A3biiNOx | 1A3biiLight commercial vehiclesDieselNOx | 1.66 | g/km | [5 empty] | Calculated using Tier 3 method | Calculated using Tier 3 method Table_3-19_09 |  | 61.8%
1A3bii | Road transport, light duty vehicles | Table_3-19_09 | Tier 2 emission factor | Light commercial vehicles | Petrol | NA | CO2 | 1A3biiCO2 | 1A3biiLight commercial vehiclesPetrolCO2 | 0.398 | g/km | [5 empty] | Calculated using Tier 3 method | Calculated using Tier 3 method Table_3-19_09 |  | #DIV/0!
1A3bii | Road transport, light duty vehicles | Table_3-19_08 | Tier 2 emission factor | Light commercial vehicles | Petrol | NA | CO | 1A3biiCO | 1A3biiLight commercial vehiclesPetrolCO | 1.3 | g/km | [5 empty] | Calculated using Tier 3 method | Calculated using Tier 3 method Table_3-19_08 |  | 78.23%
1A3bii | Road transport, light duty vehicles | Table_3-19_10 | Tier 2 emission factor | Light commercial vehicles | Petrol | NA | CO2 | 1A3biiCO2 | 1A3biiLight commercial vehiclesPetrolCO2 | 0.398 | g/km | [5 empty] | Calculated using Tier 3 method | Calculated using Tier 3 method Table_3-19_10 |  | #DIV/0!
1A3bii | Road transport, light duty vehicles | Table_3-19_05 | Tier 2 emission factor | Light commercial vehicles | Diesel | NA | Pb | 1A3biiPb | 1A3biiLight commercial vehiclesDieselPb | 4.17e-06 | g/km | [5 empty] | Calculated using Tier 3 method | Calculated using Tier 3 method Table_3-19_05 |  | 186.5%
1A3bii | Road transport, light duty vehicles | Table_3-19_05 | Tier 2 emission factor | Light commercial vehicles | Petrol | NA | NOx | 1A3biiNOx | 1A3biiLight commercial vehiclesPetrolNOx | 0.064 | g/km | [5 empty] | Calculated using Tier 3 method | Calculated using Tier 3 method Table_3-19_05 |  | 96.29%
1A3bii | Road transport, light duty vehicles | Table_3-19_04 | Tier 2 emission factor | Light commercial vehicles | Petrol | NA | CO | 1A3biiCO | 1A3biiLight commercial vehiclesPetrolCO | 2.01 | g/km | [5 empty] | Calculated using Tier 3 method | Calculated using Tier 3 method Table_3-19_04 |  | 78.23%
1A3bii | Road transport, light duty vehicles | Table_3-19_06 | Tier 2 emission factor | Light commercial vehicles | Petrol | NA | CO | 1A3biiCO | 1A3biiLight commercial vehiclesPetrolCO | 5.05 | g/km | [5 empty] | Calculated using Tier 3 method | Calculated using Tier 3 method Table_3-19_06 |  | 78.23%
1A3bii | Road transport, light duty vehicles | Table_3-21_14 | Tier 2 emission factor | Light commercial vehicles | Petrol | NA | CO2 | 1A3biiCO2 | 1A3biiLight commercial vehiclesPetrolCO2 | 0.398 | g/km | [5 empty] | Calculated using Tier 3 method | Calculated using Tier 3 method Table_3-21_14 |  | #DIV/0!
1A3biii | Road transport, heavy duty vehicles | Table_3-21_17 | Tier 2 emission factor | Heavy-duty vehicles | Diesel | NA | NOx | 1A3biiiNOx | 1A3biiiHeavy-duty vehiclesDieselNOx | 0.291 | g/km | [5 empty] | Calculated using Tier 3 method | Calculated using Tier 3 method Table_3-21_17 |  | 57.37%
1A3biii | Road transport, heavy duty vehicles | Table_3-21_17 | Tier 2 emission factor | Heavy-duty vehicles | Diesel | NA | Pb | 1A3biiiPb | 1A3biiiHeavy-duty vehiclesDieselPb | 1.14e-05 | g/km | [5 empty] | Calculated using Tier 3 method | Calculated using Tier 3 method Table_3-21_17 |  | 186.5%
1A3biii | Road transport, heavy duty vehicles | Table_3-21_11 | Tier 2 emission factor | Heavy-duty vehicles | Diesel | NA | NOx | 1A3biiiNOx | 1A3biiiHeavy-duty vehiclesDieselNOx | 5.5 | g/km | [5 empty] | Calculated using Tier 3 method | Calculated using Tier 3 method Table_3-21_11 |  | 57.37%
1A3biii | Road transport, heavy duty vehicles | Table_3-21_12 | Tier 2 emission factor | Heavy-duty vehicles | Diesel | NA | CO2 | 1A3biiiCO2 | 1A3biiiHeavy-duty vehiclesDieselCO2 | 0.486 | g/km | [5 empty] | Calculated using Tier 3 method | Calculated using Tier 3 method Table_3-21_12 |  | #DIV/0!
1A3biii | Road transport, heavy duty vehicles | Table_3-21_13 | Tier 2 emission factor | Heavy-duty vehicles | Diesel | NA | NH3 | 1A3biiiNH3 | 1A3biiiHeavy-duty vehiclesDieselNH3 | 0.0029 | g/km | [5 empty] | Calculated using Tier 3 method | Calculated using Tier 3 method Table_3-21_13 |  | 50%
1A3biii | Road transport, heavy duty vehicles | Table_3-21_13 | Tier 2 emission factor | Heavy-duty vehicles | Diesel | NA | NMVOC | 1A3biiiNMVOC | 1A3biiiHeavy-duty vehiclesDieselNMVOC | 0.008 | g/km | [5 empty] | Calculated using Tier 3 method | Calculated using Tier 3 method Table_3-21_13 |  | 98.18%
1A3biii | Road transport, heavy duty vehicles | Table_3-21_23 | Tier 2 emission factor | Heavy-duty vehicles | Diesel | NA | Pb | 1A3biiiPb | 1A3biiiHeavy-duty vehiclesDieselPb | 7.85e-06 | g/km | [5 empty] | Calculated using Tier 3 method | Calculated using Tier 3 method Table_3-21_23 |  | 186.5%
1A3biii | Road transport, heavy duty vehicles | Table_3-21_24 | Tier 2 emission factor | Heavy-duty vehicles | Diesel | NA | CO2 | 1A3biiiCO2 | 1A3biiiHeavy-duty vehiclesDieselCO2 | 0.486 | g/km | [5 empty] | Calculated using Tier 3 method | Calculated using Tier 3 method Table_3-21_24 |  | #DIV/0!
1A3biii | Road transport, heavy duty vehicles | Table_3-21_24 | Tier 2 emission factor | Heavy-duty vehicles | Diesel | NA | CO | 1A3biiiCO | 1A3biiiHeavy-duty vehiclesDieselCO | 1.9 | g/km | [5 empty] | Calculated using Tier 3 method | Calculated using Tier 3 method Table_3-21_24 |  | 69.72%
1A3biii | Road transport, heavy duty vehicles | Table_3-21_25 | Tier 2 emission factor | Heavy-duty vehicles | Diesel | NA | NH3 | 1A3biiiNH3 | 1A3biiiHeavy-duty vehiclesDieselNH3 | 0.0029 | g/km | [5 empty] | Calculated using Tier 3 method | Calculated using Tier 3 method Table_3-21_25 |  | 50%
1A3biii | Road transport, heavy duty vehicles | Table_3-21_26 | Tier 2 emission factor | Heavy-duty vehicles | Diesel | NA | Pb | 1A3biiiPb | 1A3biiiHeavy-duty vehiclesDieselPb | 1.33e-05 | g/km | [5 empty] | Calculated using Tier 3 method | Calculated using Tier 3 method Table_3-21_26 |  | 186.5%
1A3biii | Road transport, heavy duty vehicles | Table_3-21_24 | Tier 2 emission factor | Heavy-duty vehicles | Diesel | NA | CO | 1A3biiiCO | 1A3biiiHeavy-duty vehiclesDieselCO | 1.79 | g/km | [5 empty] | Calculated using Tier 3 method | Calculated using Tier 3 method Table_3-21_24 |  | 69.72%
1A3biii | Road transport, heavy duty vehicles | Table_3-21_19 | Tier 2 emission factor | Heavy-duty vehicles | Diesel | NA | Pb | 1A3biiiPb | 1A3biiiHeavy-duty vehiclesDieselPb | 1.36e-05 | g/km | [5 empty] | Calculated using Tier 3 method | Calculated using Tier 3 method Table_3-21_19 |  | 186.5%
1A3biii | Road transport, heavy duty vehicles | Table_3-21_20 | Tier 2 emission factor | Heavy-duty vehicles | Diesel | NA | Pb | 1A3biiiPb | 1A3biiiHeavy-duty vehiclesDieselPb | 1.13e-05 | g/km | [5 empty] | Calculated using Tier 3 method | Calculated using Tier 3 method Table_3-21_20 |  | 186.5%
1A3biii | Road transport, heavy duty vehicles | Table_3-21_21 | Tier 2 emission factor | Heavy-duty vehicles | Diesel | NA | N2O | 1A3biiiN2O | 1A3biiiHeavy-duty vehiclesDieselN2O | 0.012 | g/km | [5 empty] | Calculated using Tier 3 method | Calculated using Tier 3 method Table_3-21_21 |  | 87.25%
1A3biii | Road transport, heavy duty vehicles | Table_3-21_21 | Tier 2 emission factor | Heavy-duty vehicles | Diesel | NA | NOx | 1A3biiiNOx | 1A3biiiHeavy-duty vehiclesDieselNOx | 2.18 | g/km | [5 empty] | Calculated using Tier 3 method | Calculated using Tier 3 method Table_3-21_21 |  | 57.37%
1A3biii | Road transport, heavy duty vehicles | Table_3-21_20 | Tier 2 emission factor | Heavy-duty vehicles | Diesel | NA | Pb | 1A3biiiPb | 1A3biiiHeavy-duty vehiclesDieselPb | 1.06e-05 | g/km | [5 empty] | Calculated using Tier 3 method | Calculated using Tier 3 method Table_3-21_20 |  | 186.5%
1A3biii | Road transport, heavy duty vehicles | Table_3-12_02 | Tier 2 emission factor | Heavy-duty vehicles | Diesel | NA | NOx | 1A3biiiNOx | 1A3biiiHeavy-duty vehiclesDieselNOx | 3.83 | g/km | [5 empty] | Calculated using Tier 3 method | Calculated using Tier 3 method Table_3-12_02 |  | 57.37%
1A3biii | Road transport, heavy duty vehicles | Table_3-12_03 | Tier 1 emission factor | All vehicles type | Diesel | NA | CO2 | 1A3biiiCO2 | 1A3biiiAll vehicles typeDieselCO2 | 3.14 | kg/kg fuel | 0 | 0 | 0% | 0% | 0% | CO2 emission factors are based on the carbon content of the fuel and assume 100% oxidation of the fuel | CO2 emission factors are based on the carbon content of the fuel and assume 100% oxidation of the fuel Table_3-12_03 |  | 0%
1A3biii | Road transport, heavy duty vehicles | Table_3-21_01 | Tier 1 emission factor | All vehicles type | LPG2 | NA | CO2 | 1A3biiiCO2 | 1A3biiiAll vehicles typeLPG2CO2 | 3.017 | kg/kg fuel | 0 | 0 | 0% | 0% | 0% | CO2 emission factors are based on the carbon content of the fuel and assume 100% oxidation of the fuel | CO2 emission factors are based on the carbon content of the fuel and assume 100% oxidation of the fuel Table_3-21_01 |  | 0%
1A3biii | Road transport, heavy duty vehicles | Table_3-5_06 | Tier 2 emission factor | Heavy-duty vehicles | Petrol | NA | CO | 1A3biiiCO | 1A3biiiHeavy-duty vehiclesPetrolCO | 59.5 | g/km | [5 empty] | Calculated using Tier 3 method | Calculated using Tier 3 method Table_3-5_06 |  | #DIV/0!
1A3biii | Road transport, heavy duty vehicles | Table_3-6_07 | Tier 1 emission factor | Heavy-duty vehicles | Diesel | NA | CO | 1A3biiiCO | 1A3biiiHeavy-duty vehiclesDieselCO | 7.58 | g/kg fuel | 5.73 | 10.57 | 37.8% | 69.72% | 69.72% | EMEP/EEA Guidebook 2016 | EMEP/EEA Guidebook 2016 Table_3-6_07 |  | 69.72%
1A3biii | Road transport, heavy duty vehicles | Table_3-7_07 | Tier 1 emission factor | Heavy-duty vehicles | CNG (Buses) | NA | NOx | 1A3biiiNOx | 1A3biiiHeavy-duty vehiclesCNG (Buses)NOx | 13 | g/kg fuel | 5.5 | 30 | 21.15% | 115.4% | 115.4% | EMEP/EEA Guidebook 2016 | EMEP/EEA Guidebook 2016 Table_3-7_07 |  | 115.4%
1A3biii | Road transport, heavy duty vehicles | Table_3-9_06 | Tier 1 emission factor | Heavy-duty vehicles | CNG (Buses) | NA | N2O | 1A3biiiN2O | 1A3biiiHeavy-duty vehiclesCNG (Buses)N2O |  | g/kg fuel | 0 | 0 | #DIV/0! | #DIV/0! | #DIV/0! | EMEP/EEA Guidebook 2016 | EMEP/EEA Guidebook 2016 Table_3-9_06 |  | #DIV/0!
1A3biii | Road transport, heavy duty vehicles | Table_3-10_06 | Tier 1 emission factor | Heavy-duty vehicles | Diesel | NA | Benzo(b)fluoranthene | 1A3biiiBenzo(b)fluoranthene | 1A3biiiHeavy-duty vehiclesDieselBenzo(b)fluoranthene | 3.08e-05 | g/kg fuel | 3.33e-05 | 2.84e-05 | 54.06% | 46.1% | 54.06% | EMEP/EEA Guidebook 2016 | EMEP/EEA Guidebook 2016 Table_3-10_06 |  | 54.06%
1A3biii | Road transport, heavy duty vehicles | Table_3-12_01 | Tier 1 emission factor | Heavy-duty vehicles | Diesel | NA | Pb | 1A3biiiPb | 1A3biiiHeavy-duty vehiclesDieselPb | 5.2e-05 | g/kg fuel | 1.6e-05 | 0.000194 | 15.38% | 186.5% | 186.5% | EMEP/EEA Guidebook 2016 | EMEP/EEA Guidebook 2016 Table_3-12_01 |  | 186.5%
1A3biii | Road transport, heavy duty vehicles | Table_3-21_07 | Tier 1 emission factor | All vehicles type | Petrol | NA | CO2 | 1A3biiiCO2 | 1A3biiiAll vehicles typePetrolCO2 | 3.18 | kg/kg fuel | 0 | 0 | 0% | 0% | 0% | CO2 emission factors are based on the carbon content of the fuel and assume 100% oxidation of the fuel | CO2 emission factors are based on the carbon content of the fuel and assume 100% oxidation of the fuel Table_3-21_07 |  | 0%
1A3biii | Road transport, heavy duty vehicles | Table_3-21_07 | Tier 2 emission factor | Heavy-duty vehicles | Diesel | NA | NMVOC | 1A3biiiNMVOC | 1A3biiiHeavy-duty vehiclesDieselNMVOC | 0.005 | g/km | [5 empty] | Calculated using Tier 3 method | Calculated using Tier 3 method Table_3-21_07 |  | 98.18%
1A3biii | Road transport, heavy duty vehicles | Table_3-21_07 | Tier 2 emission factor | Heavy-duty vehicles | Diesel | NA | N2O | 1A3biiiN2O | 1A3biiiHeavy-duty vehiclesDieselN2O | 0.017 | g/km | [5 empty] | Calculated using Tier 3 method | Calculated using Tier 3 method Table_3-21_07 |  | 87.25%
1A3biii | Road transport, heavy duty vehicles | Table_3-21_08 | Tier 2 emission factor | Heavy-duty vehicles | Diesel | NA | Pb | 1A3biiiPb | 1A3biiiHeavy-duty vehiclesDieselPb | 5.17e-06 | g/km | [5 empty] | Calculated using Tier 3 method | Calculated using Tier 3 method Table_3-21_08 |  | 186.5%
1A3biii | Road transport, heavy duty vehicles | Table_3-21_09 | Tier 2 emission factor | Heavy-duty vehicles | Diesel | NA | NOx | 1A3biiiNOx | 1A3biiiHeavy-duty vehiclesDieselNOx | 0.18 | g/km | [5 empty] | Calculated using Tier 3 method | Calculated using Tier 3 method Table_3-21_09 |  | 57.37%
1A3biii | Road transport, heavy duty vehicles | Table_3-21_09 | Tier 2 emission factor | Heavy-duty vehicles | Diesel | NA | Pb | 1A3biiiPb | 1A3biiiHeavy-duty vehiclesDieselPb | 9.48e-06 | g/km | [5 empty] | Calculated using Tier 3 method | Calculated using Tier 3 method Table_3-21_09 |  | 186.5%
1A3biii | Road transport, heavy duty vehicles | Table_3-21_02 | Tier 2 emission factor | Heavy-duty vehicles | Diesel | NA | CO | 1A3biiiCO | 1A3biiiHeavy-duty vehiclesDieselCO | 0.537 | g/km | [5 empty] | Calculated using Tier 3 method | Calculated using Tier 3 method Table_3-21_02 |  | 69.72%
1A3biii | Road transport, heavy duty vehicles | Table_3-21_02 | Tier 2 emission factor | Heavy-duty vehicles | Diesel | NA | CO | 1A3biiiCO | 1A3biiiHeavy-duty vehiclesDieselCO | 1.85 | g/km | [5 empty] | Calculated using Tier 3 method | Calculated using Tier 3 method Table_3-21_02 |  | 69.72%
1A3biii | Road transport, heavy duty vehicles | Table_3-21_02 | Tier 2 emission factor | Heavy-duty vehicles | Diesel | NA | NMVOC | 1A3biiiNMVOC | 1A3biiiHeavy-duty vehiclesDieselNMVOC | 1.07 | g/km | [5 empty] | Calculated using Tier 3 method | Calculated using Tier 3 method Table_3-21_02 |  | 98.18%
1A3biii | Road transport, heavy duty vehicles | Table_3-21_10 | Tier 2 emission factor | Heavy-duty vehicles | Diesel | NA | NH3 | 1A3biiiNH3 | 1A3biiiHeavy-duty vehiclesDieselNH3 | 0.0029 | g/km | [5 empty] | Calculated using Tier 3 method | Calculated using Tier 3 method Table_3-21_10 |  | 50%
1A3biii | Road transport, heavy duty vehicles | Table_3-21_05 | Tier 2 emission factor | Heavy-duty vehicles | Diesel | NA | CO | 1A3biiiCO | 1A3biiiHeavy-duty vehiclesDieselCO | 1.02 | g/km | [5 empty] | Calculated using Tier 3 method | Calculated using Tier 3 method Table_3-21_05 |  | 69.72%
1A3biii | Road transport, heavy duty vehicles | Table_3-21_05 | Tier 2 emission factor | Heavy-duty vehicles | Diesel | NA | CO | 1A3biiiCO | 1A3biiiHeavy-duty vehiclesDieselCO | 0.584 | g/km | [5 empty] | Calculated using Tier 3 method | Calculated using Tier 3 method Table_3-21_05 |  | 69.72%
1A3biii | Road transport, heavy duty vehicles | Table_3-24_11 | Tier 2 emission factor | Heavy-duty vehicles | Diesel | NA | Pb | 1A3biiiPb | 1A3biiiHeavy-duty vehiclesDieselPb | 5.47e-06 | g/km | [5 empty] | Calculated using Tier 3 method | Calculated using Tier 3 method Table_3-24_11 |  | 186.5%
1A3biii | Road transport, heavy duty vehicles | Table_3-24_11 | Tier 2 emission factor | Buses | Diesel | NA | Benzo(k)fluoranthene | 1A3biiiBenzo(k)fluoranthene | 1A3biiiBusesDieselBenzo(k)fluoranthene | 6.09e-06 | g/km | [5 empty] | Calculated using Tier 3 method | Calculated using Tier 3 method Table_3-24_11 |  | #DIV/0!
1A3biii | Road transport, heavy duty vehicles | Table_3-24_07 | Tier 2 emission factor | Buses | Diesel | NA | Indeno(1,2,3-cd)pyrene | 1A3biiiIndeno(1,2,3-cd)pyrene | 1A3biiiBusesDieselIndeno(1,2,3-cd)pyrene | 1.4e-06 | g/km | [5 empty] | Calculated using Tier 3 method | Calculated using Tier 3 method Table_3-24_07 |  | #DIV/0!
1A3biii | Road transport, heavy duty vehicles | Table_3-24_05 | Tier 2 emission factor | Buses | Diesel | NA | Benzo(b)fluoranthene | 1A3biiiBenzo(b)fluoranthene | 1A3biiiBusesDieselBenzo(b)fluoranthene | 5.45e-06 | g/km | [5 empty] | Calculated using Tier 3 method | Calculated using Tier 3 method Table_3-24_05 |  | #DIV/0!
1A3biii | Road transport, heavy duty vehicles | Table_3-24_09 | Tier 2 emission factor | Buses | Diesel | NA | PM2.5 | 1A3biiiPM2.5 | 1A3biiiBusesDieselPM2.5 | 0.909 | g/km | [5 empty] | Calculated using Tier 3 method, assuming TSP=PM10=PM2.5 | Calculated using Tier 3 method, assuming TSP=PM10=PM2.5 Table_3-24_09 |  | #DIV/0!
1A3biii | Road transport, heavy duty vehicles | Table_3-24_18 | Tier 2 emission factor | Buses | Diesel | NA | Benzo(b)fluoranthene | 1A3biiiBenzo(b)fluoranthene | 1A3biiiBusesDieselBenzo(b)fluoranthene | 5.45e-06 | g/km | [5 empty] | Calculated using Tier 3 method | Calculated using Tier 3 method Table_3-24_18 |  | #DIV/0!
1A3biii | Road transport, heavy duty vehicles | Table_3-24_17 | Tier 2 emission factor | Buses | Diesel | NA | Indeno(1,2,3-cd)pyrene | 1A3biiiIndeno(1,2,3-cd)pyrene | 1A3biiiBusesDieselIndeno(1,2,3-cd)pyrene | 1.4e-06 | g/km | [5 empty] | Calculated using Tier 3 method | Calculated using Tier 3 method Table_3-24_17 |  | #DIV/0!
1A3biii | Road transport, heavy duty vehicles | Table_3-24_14 | Tier 2 emission factor | Buses | Diesel | NA | PM2.5 | 1A3biiiPM2.5 | 1A3biiiBusesDieselPM2.5 | 0.0354 | g/km | [5 empty] | Calculated using Tier 3 method, assuming TSP=PM10=PM2.5 | Calculated using Tier 3 method, assuming TSP=PM10=PM2.5 Table_3-24_14 |  | #DIV/0!
1A3biii | Road transport, heavy duty vehicles | Table_3-24_04 | Tier 2 emission factor | Buses | Diesel | NA | Benzo(b)fluoranthene | 1A3biiiBenzo(b)fluoranthene | 1A3biiiBusesDieselBenzo(b)fluoranthene | 5.45e-06 | g/km | [5 empty] | Calculated using Tier 3 method | Calculated using Tier 3 method Table_3-24_04 |  | #DIV/0!
1A3biii | Road transport, heavy duty vehicles | Table_3-24_13 | Tier 2 emission factor | Buses | CNG | NA | Indeno(1,2,3-cd)pyrene | 1A3biiiIndeno(1,2,3-cd)pyrene | 1A3biiiBusesCNGIndeno(1,2,3-cd)pyrene | 1e-08 | g/km | [5 empty] | Calculated using Tier 3 method | Calculated using Tier 3 method Table_3-24_13 |  | #DIV/0!
1A3biii | Road transport, heavy duty vehicles | Table_3-24_16 | Tier 2 emission factor | Buses | Diesel | NA | Indeno(1,2,3-cd)pyrene | 1A3biiiIndeno(1,2,3-cd)pyrene | 1A3biiiBusesDieselIndeno(1,2,3-cd)pyrene | 1.4e-06 | g/km | [5 empty] | Calculated using Tier 3 method | Calculated using Tier 3 method Table_3-24_16 |  | #DIV/0!
1A3biii | Road transport, heavy duty vehicles | Table_3-24_15 | Tier 2 emission factor | Buses | Diesel | NA | Benzo(b)fluoranthene | 1A3biiiBenzo(b)fluoranthene | 1A3biiiBusesDieselBenzo(b)fluoranthene | 5.45e-06 | g/km | [5 empty] | Calculated using Tier 3 method | Calculated using Tier 3 method Table_3-24_15 |  | #DIV/0!
1A3biii | Road transport, heavy duty vehicles | Table_3-23_16 | Tier 2 emission factor | Buses | Diesel | NA | PM2.5 | 1A3biiiPM2.5 | 1A3biiiBusesDieselPM2.5 | 0.0354 | g/km | [5 empty] | Calculated using Tier 3 method, assuming TSP=PM10=PM2.5 | Calculated using Tier 3 method, assuming TSP=PM10=PM2.5 Table_3-23_16 |  | #DIV/0!
1A3biii | Road transport, heavy duty vehicles | Table_3-23_15 | Tier 2 emission factor | Buses | Diesel | NA | CO | 1A3biiiCO | 1A3biiiBusesDieselCO | 0.15 | g/km | [5 empty] | Calculated using Tier 3 method | Calculated using Tier 3 method Table_3-23_15 |  | #DIV/0!
1A3biii | Road transport, heavy duty vehicles | Table_3-23_14 | Tier 2 emission factor | Buses | Diesel | NA | N2O | 1A3biiiN2O | 1A3biiiBusesDieselN2O | 0.004 | g/km | [5 empty] | Calculated using Tier 3 method | Calculated using Tier 3 method Table_3-23_14 |  | #DIV/0!
1A3biii | Road transport, heavy duty vehicles | Table_3-24_02 | Tier 2 emission factor | Buses | Diesel | NA | NOx | 1A3biiiNOx | 1A3biiiBusesDieselNOx | 8.1 | g/km | [5 empty] | Calculated using Tier 3 method | Calculated using Tier 3 method Table_3-24_02 |  | #DIV/0!
1A3biii | Road transport, heavy duty vehicles | Table_3-23_17 | Tier 2 emission factor | Buses | CNG | NA | Benzo(b)fluoranthene | 1A3biiiBenzo(b)fluoranthene | 1A3biiiBusesCNGBenzo(b)fluoranthene |  | g/km | [5 empty] | Calculated using Tier 3 method | Calculated using Tier 3 method Table_3-23_17 |  | #DIV/0!
1A3biii | Road transport, heavy duty vehicles | Table_3-24_01 | Tier 2 emission factor | Buses | Diesel | NA | NMVOC | 1A3biiiNMVOC | 1A3biiiBusesDieselNMVOC | 0.021 | g/km | [5 empty] | Calculated using Tier 3 method | Calculated using Tier 3 method Table_3-24_01 |  | #DIV/0!
1A3biii | Road transport, heavy duty vehicles | Table_3-23_17 | Tier 2 emission factor | Buses | CNG | NA | PM2.5 | 1A3biiiPM2.5 | 1A3biiiBusesCNGPM2.5 | 0.02 | g/km | [5 empty] | Calculated using Tier 3 method, assuming TSP=PM10=PM2.5 | Calculated using Tier 3 method, assuming TSP=PM10=PM2.5 Table_3-23_17 |  | #DIV/0!
1A3biii | Road transport, heavy duty vehicles | Table_3-23_17 | Tier 2 emission factor | Buses | Diesel | NA | CO | 1A3biiiCO | 1A3biiiBusesDieselCO | 0.15 | g/km | [5 empty] | Calculated using Tier 3 method | Calculated using Tier 3 method Table_3-23_17 |  | #DIV/0!
1A3biii | Road transport, heavy duty vehicles | Table_3-23_21 | Tier 2 emission factor | Buses | Diesel | NA | NH3 | 1A3biiiNH3 | 1A3biiiBusesDieselNH3 | 0.011 | g/km | [5 empty] | Calculated using Tier 3 method | Calculated using Tier 3 method Table_3-23_21 |  | #DIV/0!
1A3biii | Road transport, heavy duty vehicles | Table_3-23_19 | Tier 2 emission factor | Buses | Diesel | NA | CO | 1A3biiiCO | 1A3biiiBusesDieselCO | 0.15 | g/km | [5 empty] | Calculated using Tier 3 method | Calculated using Tier 3 method Table_3-23_19 |  | #DIV/0!
1A3biii | Road transport, heavy duty vehicles | Table_3-21_26 | Tier 2 emission factor | Buses | Diesel | NA | NMVOC | 1A3biiiNMVOC | 1A3biiiBusesDieselNMVOC | 0.021 | g/km | [5 empty] | Calculated using Tier 3 method | Calculated using Tier 3 method Table_3-21_26 |  | #DIV/0!
1A3biii | Road transport, heavy duty vehicles | Table_3-24_20 | Tier 2 emission factor | Heavy-duty vehicles | Diesel | NA | Pb | 1A3biiiPb | 1A3biiiHeavy-duty vehiclesDieselPb | 1.36e-05 | g/km | [5 empty] | Calculated using Tier 3 method | Calculated using Tier 3 method Table_3-24_20 |  | 186.5%
1A3biii | Road transport, heavy duty vehicles | Table_3-23_22 | Tier 2 emission factor | Buses | Diesel | NA | Benzo(b)fluoranthene | 1A3biiiBenzo(b)fluoranthene | 1A3biiiBusesDieselBenzo(b)fluoranthene |  | g/km | [5 empty] | Calculated using Tier 3 method | Calculated using Tier 3 method Table_3-23_22 |  | #DIV/0!
1A3biii | Road transport, heavy duty vehicles | Table_3-24_19 | Tier 2 emission factor | Buses | Diesel | NA | Pb | 1A3biiiPb | 1A3biiiBusesDieselPb | 1.28e-05 | g/km | [5 empty] | Calculated using Tier 3 method | Calculated using Tier 3 method Table_3-24_19 |  | #DIV/0!
1A3biii | Road transport, heavy duty vehicles | Table_3-22_31 | Tier 2 emission factor | Buses | Diesel | NA | Benzo(k)fluoranthene | 1A3biiiBenzo(k)fluoranthene | 1A3biiiBusesDieselBenzo(k)fluoranthene | 6.09e-06 | g/km | [5 empty] | Calculated using Tier 3 method | Calculated using Tier 3 method Table_3-22_31 |  | #DIV/0!
1A3biii | Road transport, heavy duty vehicles | Table_3-21_30 | Tier 2 emission factor | Heavy-duty vehicles | Diesel | NA | Benzo(k)fluoranthene | 1A3biiiBenzo(k)fluoranthene | 1A3biiiHeavy-duty vehiclesDieselBenzo(k)fluoranthene | 6.09e-06 | g/km | [5 empty] | Calculated using Tier 3 method | Calculated using Tier 3 method Table_3-21_30 |  | 54.07%
1A3biii | Road transport, heavy duty vehicles | Table_3-27_32 | Tier 2 emission factor | Heavy-duty vehicles | Diesel | NA | CO | 1A3biiiCO | 1A3biiiHeavy-duty vehiclesDieselCO | 0.047 | g/km | [5 empty] | Calculated using Tier 3 method | Calculated using Tier 3 method Table_3-27_32 |  | 69.72%
1A3biii | Road transport, heavy duty vehicles | Table_3-27_29 | Tier 2 fuel consumption | Heavy-duty trucks | Diesel | Na | Fuel consumption | 1A3biiiFuel consumption | 1A3biiiHeavy-duty trucksDieselFuel consumption | 297 | g/km | [5 empty] | Calculated using Tier 3 method | Calculated using Tier 3 method Table_3-27_29 |  | #DIV/0!
1A3biii | Road transport, heavy duty vehicles | Table_3-27_29 | Tier 2 fuel consumption | Heavy-duty trucks | Diesel | Na | Fuel consumption | 1A3biiiFuel consumption | 1A3biiiHeavy-duty trucksDieselFuel consumption | 155 | g/km | [5 empty] | Calculated using Tier 3 method | Calculated using Tier 3 method Table_3-27_29 |  | #DIV/0!
1A3biii | Road transport, heavy duty vehicles | Table_3-27_35 | Tier 2 fuel consumption | Heavy-duty trucks | Diesel | Na | Energy Consumption | 1A3biiiEnergy Consumption | 1A3biiiHeavy-duty trucksDieselEnergy Consumption | 6.62 | MJ/km | [5 empty] | Calculated using Tier 3 method | Calculated using Tier 3 method Table_3-27_35 |  | #DIV/0!
1A3biii | Road transport, heavy duty vehicles | Table_3-27_33 | Tier 2 fuel consumption | Buses | CNG | Na | Energy Consumption | 1A3biiiEnergy Consumption | 1A3biiiBusesCNGEnergy Consumption | 24.72 | MJ/km | [5 empty] | Calculated using Tier 3 method | Calculated using Tier 3 method Table_3-27_33 |  | #DIV/0!
1A3biii | Road transport, heavy duty vehicles | Table_3-27_31 | Tier 2 fuel consumption | Heavy-duty trucks | Diesel | Na | Energy Consumption | 1A3biiiEnergy Consumption | 1A3biiiHeavy-duty trucksDieselEnergy Consumption | 10.72 | MJ/km | [5 empty] | Calculated using Tier 3 method | Calculated using Tier 3 method Table_3-27_31 |  | #DIV/0!
1A3biii | Road transport, heavy duty vehicles | Table_3-21_32 | Tier 2 fuel consumption | Heavy-duty trucks | Diesel | Na | Fuel consumption | 1A3biiiFuel consumption | 1A3biiiHeavy-duty trucksDieselFuel consumption | 210 | g/km | [5 empty] | Calculated using Tier 3 method | Calculated using Tier 3 method Table_3-21_32 |  | #DIV/0!
1A3biii | Road transport, heavy duty vehicles | Table_3-21_33 | Tier 2 emission factor | Heavy-duty vehicles | Diesel | NA | N2O | 1A3biiiN2O | 1A3biiiHeavy-duty vehiclesDieselN2O | 0.032 | g/km | [5 empty] | Calculated using Tier 3 method | Calculated using Tier 3 method Table_3-21_33 |  | 87.25%
1A3biii | Road transport, heavy duty vehicles | Table_3-21_30 | Tier 2 emission factor | Heavy-duty vehicles | Diesel | NA | NOx | 1A3biiiNOx | 1A3biiiHeavy-duty vehiclesDieselNOx | 0.507 | g/km | [5 empty] | Calculated using Tier 3 method | Calculated using Tier 3 method Table_3-21_30 |  | 57.37%
1A3biii | Road transport, heavy duty vehicles | Table_3-21_31 | Tier 2 emission factor | Heavy-duty vehicles | Diesel | NA | NMVOC | 1A3biiiNMVOC | 1A3biiiHeavy-duty vehiclesDieselNMVOC | 0.005 | g/km | [5 empty] | Calculated using Tier 3 method | Calculated using Tier 3 method Table_3-21_31 |  | 98.18%
1A3biii | Road transport, heavy duty vehicles | Table_3-21_32 | Tier 2 emission factor | Heavy-duty vehicles | Diesel | NA | CO | 1A3biiiCO | 1A3biiiHeavy-duty vehiclesDieselCO | 0.071 | g/km | [5 empty] | Calculated using Tier 3 method | Calculated using Tier 3 method Table_3-21_32 |  | 69.72%
1A3biii | Road transport, heavy duty vehicles | Table_3-21_31 | Tier 2 emission factor | Heavy-duty vehicles | Diesel | NA | Pb | 1A3biiiPb | 1A3biiiHeavy-duty vehiclesDieselPb | 1.06e-05 | g/km | [5 empty] | Calculated using Tier 3 method | Calculated using Tier 3 method Table_3-21_31 |  | 186.5%
1A3biii | Road transport, heavy duty vehicles | Table_3-27_28 | Tier 2 emission factor | Heavy-duty vehicles | Diesel | NA | CO2 | 1A3biiiCO2 | 1A3biiiHeavy-duty vehiclesDieselCO2 | 0.486 | g/km | [5 empty] | Calculated using Tier 3 method | Calculated using Tier 3 method Table_3-27_28 |  | #DIV/0!
1A3biii | Road transport, heavy duty vehicles | Table_3-21_31 | Tier 2 fuel consumption | Heavy-duty trucks | Diesel | Na | Fuel consumption | 1A3biiiFuel consumption | 1A3biiiHeavy-duty trucksDieselFuel consumption | 182 | g/km | [5 empty] | Calculated using Tier 3 method | Calculated using Tier 3 method Table_3-21_31 |  | #DIV/0!
1A3biii | Road transport, heavy duty vehicles | Table_3-22_11 | Tier 2 emission factor | Heavy-duty vehicles | Diesel | NA | NOx | 1A3biiiNOx | 1A3biiiHeavy-duty vehiclesDieselNOx | 0.291 | g/km | [5 empty] | Calculated using Tier 3 method | Calculated using Tier 3 method Table_3-22_11 |  | 57.37%
1A3biii | Road transport, heavy duty vehicles | Table_3-22_13 | Tier 2 emission factor | Heavy-duty vehicles | Diesel | NA | Benzo(b)fluoranthene | 1A3biiiBenzo(b)fluoranthene | 1A3biiiHeavy-duty vehiclesDieselBenzo(b)fluoranthene | 5.45e-06 | g/km | [5 empty] | Calculated using Tier 3 method | Calculated using Tier 3 method Table_3-22_13 |  | 54.06%
1A3biii | Road transport, heavy duty vehicles | Table_3-22_13 | Tier 2 emission factor | Heavy-duty vehicles | Diesel | NA | Benzo(k)fluoranthene | 1A3biiiBenzo(k)fluoranthene | 1A3biiiHeavy-duty vehiclesDieselBenzo(k)fluoranthene | 6.09e-06 | g/km | [5 empty] | Calculated using Tier 3 method | Calculated using Tier 3 method Table_3-22_13 |  | 54.07%
1A3biii | Road transport, heavy duty vehicles | Table_3-22_12 | Tier 2 emission factor | Heavy-duty vehicles | Diesel | NA | PM2.5 | 1A3biiiPM2.5 | 1A3biiiHeavy-duty vehiclesDieselPM2.5 | 0.0161 | g/km | [5 empty] | Calculated using Tier 3 method, assuming TSP=PM10=PM2.5 | Calculated using Tier 3 method, assuming TSP=PM10=PM2.5 Table_3-22_12 |  | #DIV/0!
1A3biii | Road transport, heavy duty vehicles | Table_3-22_12 | Tier 2 emission factor | Heavy-duty vehicles | Diesel | NA | Benzo(b)fluoranthene | 1A3biiiBenzo(b)fluoranthene | 1A3biiiHeavy-duty vehiclesDieselBenzo(b)fluoranthene | 5.45e-06 | g/km | [5 empty] | Calculated using Tier 3 method | Calculated using Tier 3 method Table_3-22_12 |  | 54.06%
1A3biii | Road transport, heavy duty vehicles | Table_3-22_20 | Tier 2 emission factor | Heavy-duty vehicles | Diesel | NA | PM2.5 | 1A3biiiPM2.5 | 1A3biiiHeavy-duty vehiclesDieselPM2.5 | 0.0881 | g/km | [5 empty] | Calculated using Tier 3 method, assuming TSP=PM10=PM2.5 | Calculated using Tier 3 method, assuming TSP=PM10=PM2.5 Table_3-22_20 |  | #DIV/0!
1A3biii | Road transport, heavy duty vehicles | Table_3-22_16 | Tier 2 emission factor | Heavy-duty vehicles | Diesel | NA | Benzo(k)fluoranthene | 1A3biiiBenzo(k)fluoranthene | 1A3biiiHeavy-duty vehiclesDieselBenzo(k)fluoranthene | 6.09e-06 | g/km | [5 empty] | Calculated using Tier 3 method | Calculated using Tier 3 method Table_3-22_16 |  | 54.07%
1A3biii | Road transport, heavy duty vehicles | Table_3-22_18 | Tier 2 emission factor | Heavy-duty vehicles | Diesel | NA | PM2.5 | 1A3biiiPM2.5 | 1A3biiiHeavy-duty vehiclesDieselPM2.5 | 0.418 | g/km | [5 empty] | Calculated using Tier 3 method, assuming TSP=PM10=PM2.5 | Calculated using Tier 3 method, assuming TSP=PM10=PM2.5 Table_3-22_18 |  | #DIV/0!
1A3biii | Road transport, heavy duty vehicles | Table_3-22_08 | Tier 2 emission factor | Heavy-duty vehicles | Diesel | NA | Benzo(b)fluoranthene | 1A3biiiBenzo(b)fluoranthene | 1A3biiiHeavy-duty vehiclesDieselBenzo(b)fluoranthene | 5.45e-06 | g/km | [5 empty] | Calculated using Tier 3 method | Calculated using Tier 3 method Table_3-22_08 |  | 54.06%
1A3biii | Road transport, heavy duty vehicles | Table_3-21_29 | Tier 2 emission factor | Heavy-duty vehicles | Diesel | NA | Benzo(b)fluoranthene | 1A3biiiBenzo(b)fluoranthene | 1A3biiiHeavy-duty vehiclesDieselBenzo(b)fluoranthene | 5.45e-06 | g/km | [5 empty] | Calculated using Tier 3 method | Calculated using Tier 3 method Table_3-21_29 |  | 54.06%
1A3biii | Road transport, heavy duty vehicles | Table_3-21_29 | Tier 2 emission factor | Heavy-duty vehicles | Diesel | NA | Pb | 1A3biiiPb | 1A3biiiHeavy-duty vehiclesDieselPb | 1.26e-05 | g/km | [5 empty] | Calculated using Tier 3 method | Calculated using Tier 3 method Table_3-21_29 |  | 186.5%
1A3biii | Road transport, heavy duty vehicles | Table_3-21_27 | Tier 2 emission factor | Heavy-duty vehicles | Diesel | NA | NMVOC | 1A3biiiNMVOC | 1A3biiiHeavy-duty vehiclesDieselNMVOC | 0.012 | g/km | [5 empty] | Calculated using Tier 3 method | Calculated using Tier 3 method Table_3-21_27 |  | 98.18%
1A3biii | Road transport, heavy duty vehicles | Table_3-21_28 | Tier 2 emission factor | Heavy-duty vehicles | Diesel | NA | NOx | 1A3biiiNOx | 1A3biiiHeavy-duty vehiclesDieselNOx | 4.61 | g/km | [5 empty] | Calculated using Tier 3 method | Calculated using Tier 3 method Table_3-21_28 |  | 57.37%
1A3biii | Road transport, heavy duty vehicles | Table_3-21_28 | Tier 2 emission factor | Heavy-duty vehicles | Diesel | NA | NMVOC | 1A3biiiNMVOC | 1A3biiiHeavy-duty vehiclesDieselNMVOC | 0.012 | g/km | [5 empty] | Calculated using Tier 3 method | Calculated using Tier 3 method Table_3-21_28 |  | 98.18%
1A3biii | Road transport, heavy duty vehicles | Table_3-22_04 | Tier 2 emission factor | Heavy-duty vehicles | Diesel | NA | NOx | 1A3biiiNOx | 1A3biiiHeavy-duty vehiclesDieselNOx | 2.63 | g/km | [5 empty] | Calculated using Tier 3 method | Calculated using Tier 3 method Table_3-22_04 |  | 57.37%
1A3biii | Road transport, heavy duty vehicles | Table_3-22_03 | Tier 2 emission factor | Heavy-duty vehicles | Diesel | NA | Indeno(1,2,3-cd)pyrene | 1A3biiiIndeno(1,2,3-cd)pyrene | 1A3biiiHeavy-duty vehiclesDieselIndeno(1,2,3-cd)pyrene | 1.4e-06 | g/km | [5 empty] | Calculated using Tier 3 method | Calculated using Tier 3 method Table_3-22_03 |  | 54.43%
1A3biii | Road transport, heavy duty vehicles | Table_3-22_05 | Tier 2 emission factor | Heavy-duty vehicles | Diesel | NA | PM2.5 | 1A3biiiPM2.5 | 1A3biiiHeavy-duty vehiclesDieselPM2.5 | 0.129 | g/km | [5 empty] | Calculated using Tier 3 method, assuming TSP=PM10=PM2.5 | Calculated using Tier 3 method, assuming TSP=PM10=PM2.5 Table_3-22_05 |  | #DIV/0!
1A3biii | Road transport, heavy duty vehicles | Table_3-23_03 | Tier 2 emission factor | Heavy-duty vehicles | Diesel | NA | Benzo(b)fluoranthene | 1A3biiiBenzo(b)fluoranthene | 1A3biiiHeavy-duty vehiclesDieselBenzo(b)fluoranthene | 5.45e-06 | g/km | [5 empty] | Calculated using Tier 3 method | Calculated using Tier 3 method Table_3-23_03 |  | 54.06%
1A3biii | Road transport, heavy duty vehicles | Table_3-23_07 | Tier 2 emission factor | Buses | CNG | NA | NOx | 1A3biiiNOx | 1A3biiiBusesCNGNOx | 10 | g/km | [5 empty] | Calculated using Tier 3 method | Calculated using Tier 3 method Table_3-23_07 |  | #DIV/0!
1A3biii | Road transport, heavy duty vehicles | Table_3-23_06 | Tier 2 emission factor | Buses | Diesel | NA | NOx | 1A3biiiNOx | 1A3biiiBusesDieselNOx | 10.7 | g/km | [5 empty] | Calculated using Tier 3 method | Calculated using Tier 3 method Table_3-23_06 |  | #DIV/0!
1A3biii | Road transport, heavy duty vehicles | Table_3-23_06 | Tier 2 emission factor | Buses | Diesel | NA | NOx | 1A3biiiNOx | 1A3biiiBusesDieselNOx | 10.1 | g/km | [5 empty] | Calculated using Tier 3 method | Calculated using Tier 3 method Table_3-23_06 |  | #DIV/0!
1A3biii | Road transport, heavy duty vehicles | Table_3-23_04 | Tier 2 emission factor | Buses | Diesel | NA | CO | 1A3biiiCO | 1A3biiiBusesDieselCO | 2.71 | g/km | [5 empty] | Calculated using Tier 3 method | Calculated using Tier 3 method Table_3-23_04 |  | #DIV/0!
1A3biii | Road transport, heavy duty vehicles | Table_3-23_03 | Tier 2 emission factor | Buses | CNG | NA | N2O | 1A3biiiN2O | 1A3biiiBusesCNGN2O |  | g/km | [5 empty] | Calculated using Tier 3 method | Calculated using Tier 3 method Table_3-23_03 |  | #DIV/0!
1A3biii | Road transport, heavy duty vehicles | Table_3-23_04 | Tier 2 emission factor | Buses | CNG | NA | CO2 | 1A3biiiCO2 | 1A3biiiBusesCNGCO2 | 1.59 | g/km | [5 empty] | Calculated using Tier 3 method | Calculated using Tier 3 method Table_3-23_04 |  | #DIV/0!
1A3biii | Road transport, heavy duty vehicles | Table_3-22_21 | Tier 2 emission factor | Buses | CNG | NA | NH3 | 1A3biiiNH3 | 1A3biiiBusesCNGNH3 |  | g/km | [5 empty] | Calculated using Tier 3 method | Calculated using Tier 3 method Table_3-22_21 |  | #DIV/0!
1A3biii | Road transport, heavy duty vehicles | Table_3-23_11 | Tier 2 emission factor | Heavy-duty vehicles | Diesel | NA | Indeno(1,2,3-cd)pyrene | 1A3biiiIndeno(1,2,3-cd)pyrene | 1A3biiiHeavy-duty vehiclesDieselIndeno(1,2,3-cd)pyrene | 1.4e-06 | g/km | [5 empty] | Calculated using Tier 3 method | Calculated using Tier 3 method Table_3-23_11 |  | 54.43%
1A3biii | Road transport, heavy duty vehicles | Table_3-23_11 | Tier 2 emission factor | Buses | Diesel | NA | CO2 | 1A3biiiCO2 | 1A3biiiBusesDieselCO2 | 0.265 | g/km | [5 empty] | Calculated using Tier 3 method | Calculated using Tier 3 method Table_3-23_11 |  | #DIV/0!
1A3biii | Road transport, heavy duty vehicles | Table_3-23_07 | Tier 2 emission factor | Buses | Diesel | NA | NMVOC | 1A3biiiNMVOC | 1A3biiiBusesDieselNMVOC | 0.22 | g/km | [5 empty] | Calculated using Tier 3 method | Calculated using Tier 3 method Table_3-23_07 |  | #DIV/0!
1A3biii | Road transport, heavy duty vehicles | Table_3-23_08 | Tier 2 emission factor | Buses | Diesel | NA | N2O | 1A3biiiN2O | 1A3biiiBusesDieselN2O | 0.12 | g/km | [5 empty] | Calculated using Tier 3 method | Calculated using Tier 3 method Table_3-23_08 |  | #DIV/0!
1A3biii | Road transport, heavy duty vehicles | Table_3-22_23 | Tier 2 emission factor | Buses | Diesel | NA | CO2 | 1A3biiiCO2 | 1A3biiiBusesDieselCO2 | 0.861 | g/km | [5 empty] | Calculated using Tier 3 method | Calculated using Tier 3 method Table_3-22_23 |  | #DIV/0!
1A3biii | Road transport, heavy duty vehicles | Table_3-22_26 | Tier 2 emission factor | Heavy-duty vehicles | Diesel | NA | Benzo(b)fluoranthene | 1A3biiiBenzo(b)fluoranthene | 1A3biiiHeavy-duty vehiclesDieselBenzo(b)fluoranthene | 5.45e-06 | g/km | [5 empty] | Calculated using Tier 3 method | Calculated using Tier 3 method Table_3-22_26 |  | 54.06%
1A3biii | Road transport, heavy duty vehicles | Table_3-22_25 | Tier 2 emission factor | Heavy-duty vehicles | Diesel | NA | Benzo(b)fluoranthene | 1A3biiiBenzo(b)fluoranthene | 1A3biiiHeavy-duty vehiclesDieselBenzo(b)fluoranthene | 5.45e-06 | g/km | [5 empty] | Calculated using Tier 3 method | Calculated using Tier 3 method Table_3-22_25 |  | 54.06%
1A3biii | Road transport, heavy duty vehicles | Table_3-22_25 | Tier 2 emission factor | Heavy-duty vehicles | Diesel | NA | Benzo(a)pyrene | 1A3biiiBenzo(a)pyrene | 1A3biiiHeavy-duty vehiclesDieselBenzo(a)pyrene | 9e-07 | g/km | [5 empty] | Calculated using Tier 3 method | Calculated using Tier 3 method Table_3-22_25 |  | 53.92%
1A3biii | Road transport, heavy duty vehicles | Table_3-22_24 | Tier 2 emission factor | Heavy-duty vehicles | Diesel | NA | PM2.5 | 1A3biiiPM2.5 | 1A3biiiHeavy-duty vehiclesDieselPM2.5 | 0.194 | g/km | [5 empty] | Calculated using Tier 3 method, assuming TSP=PM10=PM2.5 | Calculated using Tier 3 method, assuming TSP=PM10=PM2.5 Table_3-22_24 |  | #DIV/0!
1A3biii | Road transport, heavy duty vehicles | Table_3-22_22 | Tier 2 emission factor | Heavy-duty vehicles | Diesel | NA | Benzo(k)fluoranthene | 1A3biiiBenzo(k)fluoranthene | 1A3biiiHeavy-duty vehiclesDieselBenzo(k)fluoranthene | 6.09e-06 | g/km | [5 empty] | Calculated using Tier 3 method | Calculated using Tier 3 method Table_3-22_22 |  | 54.07%
1A3biii | Road transport, heavy duty vehicles | Table_3-22_23 | Tier 2 emission factor | Heavy-duty vehicles | Diesel | NA | Benzo(k)fluoranthene | 1A3biiiBenzo(k)fluoranthene | 1A3biiiHeavy-duty vehiclesDieselBenzo(k)fluoranthene | 6.09e-06 | g/km | [5 empty] | Calculated using Tier 3 method | Calculated using Tier 3 method Table_3-22_23 |  | 54.07%
1A3biii | Road transport, heavy duty vehicles | Table_3-22_23 | Tier 2 emission factor | Heavy-duty vehicles | Diesel | NA | PM2.5 | 1A3biiiPM2.5 | 1A3biiiHeavy-duty vehiclesDieselPM2.5 | 0.491 | g/km | [5 empty] | Calculated using Tier 3 method, assuming TSP=PM10=PM2.5 | Calculated using Tier 3 method, assuming TSP=PM10=PM2.5 Table_3-22_23 |  | #DIV/0!
1A3biii | Road transport, heavy duty vehicles | Table_3-23_01 | Tier 2 emission factor | Buses | CNG | NA | NH3 | 1A3biiiNH3 | 1A3biiiBusesCNGNH3 |  | g/km | [5 empty] | Calculated using Tier 3 method | Calculated using Tier 3 method Table_3-23_01 |  | #DIV/0!
1A3biii | Road transport, heavy duty vehicles | Table_3-23_02 | Tier 2 emission factor | Buses | CNG | NA | Pb | 1A3biiiPb | 1A3biiiBusesCNGPb | 2.89e-05 | g/km | [5 empty] | Calculated using Tier 3 method | Calculated using Tier 3 method Table_3-23_02 |  | #DIV/0!
1A3biii | Road transport, heavy duty vehicles | Table_3-25_07 | Tier 2 emission factor | Buses | CNG | NA | CO | 1A3biiiCO | 1A3biiiBusesCNGCO | 2.7 | g/km | [5 empty] | Calculated using Tier 3 method | Calculated using Tier 3 method Table_3-25_07 |  | #DIV/0!
1A3biv | Road transport, mopeds & motorcycles | Table_3-25_09 | Tier 2 emission factor | L-category | Gasoline | NA | CO2 | 1A3bivCO2 | 1A3bivL-categoryGasolineCO2 | 2.83 | g/km | [5 empty] | Calculated using Tier 3 method | Calculated using Tier 3 method Table_3-25_09 |  | #DIV/0!
1A3biv | Road transport, mopeds & motorcycles | Table_3-25_08 | Tier 2 emission factor | L-category | Gasoline | NA | NH3 | 1A3bivNH3 | 1A3bivL-categoryGasolineNH3 | 0.0019 | g/km | [5 empty] | Calculated using Tier 3 method | Calculated using Tier 3 method Table_3-25_08 |  | #DIV/0!
1A3biv | Road transport, mopeds & motorcycles | Table_3-25_09 | Tier 2 emission factor | L-category | Gasoline | NA | NOx | 1A3bivNOx | 1A3bivL-categoryGasolineNOx | 0.17 | g/km | [5 empty] | Calculated using Tier 3 method | Calculated using Tier 3 method Table_3-25_09 |  | #DIV/0!
1A3biv | Road transport, mopeds & motorcycles | Table_3-25_05 | Tier 2 emission factor | L-category | Gasoline | NA | N2O | 1A3bivN2O | 1A3bivL-categoryGasolineN2O | 0.002 | g/km | [5 empty] | Calculated using Tier 3 method | Calculated using Tier 3 method Table_3-25_05 |  | #DIV/0!
1A3biv | Road transport, mopeds & motorcycles | Table_3-25_14 | Tier 2 emission factor | L-category | Gasoline | NA | N2O | 1A3bivN2O | 1A3bivL-categoryGasolineN2O | 0.001 | g/km | [5 empty] | Calculated using Tier 3 method | Calculated using Tier 3 method Table_3-25_14 |  | #DIV/0!
1A3biv | Road transport, mopeds & motorcycles | Table_3-25_12 | Tier 2 emission factor | L-category | Gasoline | NA | CO | 1A3bivCO | 1A3bivL-categoryGasolineCO | 13.6 | g/km | [5 empty] | Calculated using Tier 3 method | Calculated using Tier 3 method Table_3-25_12 |  | #DIV/0!
1A3biv | Road transport, mopeds & motorcycles | Table_3-25_12 | Tier 2 emission factor | L-category | Gasoline | NA | NH3 | 1A3bivNH3 | 1A3bivL-categoryGasolineNH3 | 0.0019 | g/km | [5 empty] | Calculated using Tier 3 method | Calculated using Tier 3 method Table_3-25_12 |  | #DIV/0!
1A3biv | Road transport, mopeds & motorcycles | Table_3-25_10 | Tier 2 emission factor | L-category | Gasoline | NA | Pb | 1A3bivPb | 1A3bivL-categoryGasolinePb | 5.74e-07 | g/km | [5 empty] | Calculated using Tier 3 method | Calculated using Tier 3 method Table_3-25_10 |  | #DIV/0!
1A3biv | Road transport, mopeds & motorcycles | Table_3-25_10 | Tier 2 emission factor | L-category | Gasoline | NA | N2O | 1A3bivN2O | 1A3bivL-categoryGasolineN2O | 0.002 | g/km | [5 empty] | Calculated using Tier 3 method | Calculated using Tier 3 method Table_3-25_10 |  | #DIV/0!
1A3biv | Road transport, mopeds & motorcycles | Table_3-25_10 | Tier 2 emission factor | L-category | Gasoline | NA | NH3 | 1A3bivNH3 | 1A3bivL-categoryGasolineNH3 | 0.0019 | g/km | [5 empty] | Calculated using Tier 3 method | Calculated using Tier 3 method Table_3-25_10 |  | #DIV/0!
1A3biv | Road transport, mopeds & motorcycles | Table_3-25_11 | Tier 2 emission factor | L-category | Gasoline | NA | Pb | 1A3bivPb | 1A3bivL-categoryGasolinePb | 8.22e-07 | g/km | [5 empty] | Calculated using Tier 3 method | Calculated using Tier 3 method Table_3-25_11 |  | #DIV/0!
1A3biv | Road transport, mopeds & motorcycles | Table_3-12_03 | Tier 2 emission factor | L-category | Gasoline | NA | CO | 1A3bivCO | 1A3bivL-categoryGasolineCO | 2.73 | g/km | [5 empty] | Calculated using Tier 3 method | Calculated using Tier 3 method Table_3-12_03 |  | #DIV/0!
1A3biv | Road transport, mopeds & motorcycles | Table_3-12_03 | Tier 1 emission factor | All vehicles type | LPG2 | NA | CO2 | 1A3bivCO2 | 1A3bivAll vehicles typeLPG2CO2 | 3.017 | kg/kg fuel | 0 | 0 | 0% | 0% | 0% | CO2 emission factors are based on the carbon content of the fuel and assume 100% oxidation of the fuel | CO2 emission factors are based on the carbon content of the fuel and assume 100% oxidation of the fuel Table_3-12_03 |  | 0%
1A3biv | Road transport, mopeds & motorcycles | Table_3-12_05 | Tier 1 emission factor | All vehicles type | LPG2 | NA | CO2 | 1A3bivCO2 | 1A3bivAll vehicles typeLPG2CO2 | 3.017 | kg/kg fuel | 0 | 0 | 0% | 0% | 0% | CO2 emission factors are based on the carbon content of the fuel and assume 100% oxidation of the fuel | CO2 emission factors are based on the carbon content of the fuel and assume 100% oxidation of the fuel Table_3-12_05 |  | 0%
1A3biv | Road transport, mopeds & motorcycles | Table_3-25_14 | Tier 1 emission factor | All vehicles type | E5 4 | NA | CO2 | 1A3bivCO2 | 1A3bivAll vehicles typeE5 4CO2 | 3.125 | kg/kg fuel | 0 | 0 | 0% | 0% | 0% | CO2 emission factors are based on the carbon content of the fuel and assume 100% oxidation of the fuel | CO2 emission factors are based on the carbon content of the fuel and assume 100% oxidation of the fuel Table_3-25_14 |  | 0%
1A3biv | Road transport, mopeds & motorcycles | Table_3-5_08 | Tier 2 emission factor | L-category | Gasoline | NA | CO2 | 1A3bivCO2 | 1A3bivL-categoryGasolineCO2 | 0.309 | g/km | [5 empty] | Calculated using Tier 3 method | Calculated using Tier 3 method Table_3-5_08 |  | #DIV/0!
1A3biv | Road transport, mopeds & motorcycles | Table_3-6_08 | Tier 1 emission factor | L-category | Petrol | NA | CO | 1A3bivCO | 1A3bivL-categoryPetrolCO | 497.7 | g/kg fuel | 331.2 | 664.5 | 33.27% | 66.76% | 66.76% | EMEP/EEA Guidebook 2016 | EMEP/EEA Guidebook 2016 Table_3-6_08 |  | 66.76%
1A3biv | Road transport, mopeds & motorcycles | Table_3-7_08 | Tier 1 emission factor | L-category | Petrol | NA | TSP | 1A3bivTSP | 1A3bivL-categoryPetrolTSP | 2.2 | g/kg fuel | 2.2 | 0.55 | 50% | 12.5% | 50% | EMEP/EEA Guidebook 2016 | EMEP/EEA Guidebook 2016 Table_3-7_08 |  | 50%
1A3biv | Road transport, mopeds & motorcycles | Table_3-9_08 | Tier 1 emission factor | L-category | Petrol | NA | NH3 | 1A3bivNH3 | 1A3bivL-categoryPetrolNH3 | 0.059 | g/kg fuel | 0.048 | 0.067 | 40.68% | 56.78% | 56.78% | EMEP/EEA Guidebook 2019 | EMEP/EEA Guidebook 2019 Table_3-9_08 |  | 56.78%
1A3biv | Road transport, mopeds & motorcycles | Table_3-10_08 | Tier 1 emission factor | L-category | Petrol | NA | Benzo(a)pyrene | 1A3bivBenzo(a)pyrene | 1A3bivL-categoryPetrolBenzo(a)pyrene | 8.4e-06 | g/kg fuel | 8.4e-06 | 8.6e-06 | 50% | 51.19% | 51.19% | EMEP/EEA Guidebook 2016 | EMEP/EEA Guidebook 2016 Table_3-10_08 |  | 51.19%
1A3biv | Road transport, mopeds & motorcycles | Table_3-25_03 | Tier 1 emission factor | L-category | Petrol | NA | Pb | 1A3bivPb | 1A3bivL-categoryPetrolPb | 3.3e-05 | g/kg fuel | 1.7e-05 | 0.0002 | 25.76% | 303% | 303% | EMEP/EEA Guidebook 2016 | EMEP/EEA Guidebook 2016 Table_3-25_03 |  | 303%
1A3biv | Road transport, mopeds & motorcycles | Table_3-25_02 | Tier 2 emission factor | L-category | Gasoline | NA | CO2 | 1A3bivCO2 | 1A3bivL-categoryGasolineCO2 | 2.83 | g/km | [5 empty] | Calculated using Tier 3 method | Calculated using Tier 3 method Table_3-25_02 |  | #DIV/0!
1A3biv | Road transport, mopeds & motorcycles | Table_3-25_03 | Tier 2 emission factor | L-category | Gasoline | NA | Pb | 1A3bivPb | 1A3bivL-categoryGasolinePb | 1.1e-05 | g/km | [5 empty] | Calculated using Tier 3 method | Calculated using Tier 3 method Table_3-25_03 |  | #DIV/0!
1A3biv | Road transport, mopeds & motorcycles | Table_3-25_02 | Tier 2 emission factor | L-category | Gasoline | NA | CO | 1A3bivCO | 1A3bivL-categoryGasolineCO | 2.8 | g/km | [5 empty] | Calculated using Tier 3 method | Calculated using Tier 3 method Table_3-25_02 |  | #DIV/0!
1A3biv | Road transport, mopeds & motorcycles | Table_3-25_04 | Tier 2 emission factor | L-category | Gasoline | NA | NOx | 1A3bivNOx | 1A3bivL-categoryGasolineNOx | 0.18 | g/km | [5 empty] | Calculated using Tier 3 method | Calculated using Tier 3 method Table_3-25_04 |  | #DIV/0!
1A3biv | Road transport, mopeds & motorcycles | Table_3-25_04 | Tier 2 emission factor | L-category | Gasoline | NA | NMVOC | 1A3bivNMVOC | 1A3bivL-categoryGasolineNMVOC | 1.78 | g/km | [5 empty] | Calculated using Tier 3 method | Calculated using Tier 3 method Table_3-25_04 |  | #DIV/0!
1A3biv | Road transport, mopeds & motorcycles | Table_3-12_07 | Tier 2 emission factor | L-category | Gasoline | NA | NOx | 1A3bivNOx | 1A3bivL-categoryGasolineNOx | 0.056 | g/km | [5 empty] | Calculated using Tier 3 method | Calculated using Tier 3 method Table_3-12_07 |  | #DIV/0!
1A3biv | Road transport, mopeds & motorcycles | Table_3-15_10 | Tier 1 emission factor | All vehicles type | E85 4 | NA | CO2 | 1A3bivCO2 | 1A3bivAll vehicles typeE85 4CO2 | 2.104 | kg/kg fuel | 0 | 0 | 0% | 0% | 0% | CO2 emission factors are based on the carbon content of the fuel and assume 100% oxidation of the fuel | CO2 emission factors are based on the carbon content of the fuel and assume 100% oxidation of the fuel Table_3-15_10 |  | 0%
1A3biv | Road transport, mopeds & motorcycles | Table_3-25_31 | Tier 1 fuel consumption | L-category | Petrol | NA | Fuel consumption | 1A3bivFuel consumption | 1A3bivL-categoryPetrolFuel consumption | 35 | g/km | 0 | 0 | 0% | 0% | 0% | EMEP/EEA Guidebook 2016 | EMEP/EEA Guidebook 2016 Table_3-25_31 |  | 0%
1A3biv | Road transport, mopeds & motorcycles | Table_3-25_30 | Tier 2 emission factor | L-category | Gasoline | NA | NMVOC | 1A3bivNMVOC | 1A3bivL-categoryGasolineNMVOC | 16.47 | g/km | [5 empty] | Calculated using Tier 3 method | Calculated using Tier 3 method Table_3-25_30 |  | #DIV/0!
1A3biv | Road transport, mopeds & motorcycles | Table_3-25_30 | Tier 2 emission factor | L-category | Gasoline | NA | NH3 | 1A3bivNH3 | 1A3bivL-categoryGasolineNH3 | 0.001 | g/km | [5 empty] | Calculated using Tier 3 method | Calculated using Tier 3 method Table_3-25_30 |  | #DIV/0!
1A3biv | Road transport, mopeds & motorcycles | Table_3-25_29 | Tier 2 emission factor | L-category | Gasoline | NA | N2O | 1A3bivN2O | 1A3bivL-categoryGasolineN2O | 0.005 | g/km | [5 empty] | Calculated using Tier 3 method | Calculated using Tier 3 method Table_3-25_29 |  | #DIV/0!
1A3biv | Road transport, mopeds & motorcycles | Table_3-25_29 | Tier 2 emission factor | L-category | Gasoline | NA | NH3 | 1A3bivNH3 | 1A3bivL-categoryGasolineNH3 | 0.001 | g/km | [5 empty] | Calculated using Tier 3 method | Calculated using Tier 3 method Table_3-25_29 |  | #DIV/0!
1A3biv | Road transport, mopeds & motorcycles | Table_3-25_28 | Tier 2 emission factor | L-category | Gasoline | NA | NOx | 1A3bivNOx | 1A3bivL-categoryGasolineNOx | 0.689 | g/km | [5 empty] | Calculated using Tier 3 method | Calculated using Tier 3 method Table_3-25_28 |  | #DIV/0!
1A3biv | Road transport, mopeds & motorcycles | Table_3-25_30 | Tier 2 emission factor | L-category | Gasoline | NA | CO2 | 1A3bivCO2 | 1A3bivL-categoryGasolineCO2 | 0.53 | g/km | [5 empty] | Calculated using Tier 3 method | Calculated using Tier 3 method Table_3-25_30 |  | #DIV/0!
1A3biv | Road transport, mopeds & motorcycles | Table_3-25_34 | Tier 2 emission factor | L-category | Gasoline | NA | NOx | 1A3bivNOx | 1A3bivL-categoryGasolineNOx | 0.06 | g/km | [5 empty] | Calculated using Tier 3 method | Calculated using Tier 3 method Table_3-25_34 |  | #DIV/0!
1A3biv | Road transport, mopeds & motorcycles | Table_3-25_32 | Tier 2 emission factor | L-category | Gasoline | NA | N2O | 1A3bivN2O | 1A3bivL-categoryGasolineN2O | 0.002 | g/km | [5 empty] | Calculated using Tier 3 method | Calculated using Tier 3 method Table_3-25_32 |  | #DIV/0!
1A3biv | Road transport, mopeds & motorcycles | Table_3-25_32 | Tier 2 emission factor | L-category | Gasoline | NA | NOx | 1A3bivNOx | 1A3bivL-categoryGasolineNOx | 0.3 | g/km | [5 empty] | Calculated using Tier 3 method | Calculated using Tier 3 method Table_3-25_32 |  | #DIV/0!
1A3biv | Road transport, mopeds & motorcycles | Table_3-25_32 | Tier 2 emission factor | L-category | Gasoline | NA | NMVOC | 1A3bivNMVOC | 1A3bivL-categoryGasolineNMVOC | 8.908 | g/km | [5 empty] | Calculated using Tier 3 method | Calculated using Tier 3 method Table_3-25_32 |  | #DIV/0!
1A3biv | Road transport, mopeds & motorcycles | Table_3-25_33 | Tier 2 emission factor | L-category | Gasoline | NA | CO | 1A3bivCO | 1A3bivL-categoryGasolineCO | 13.32 | g/km | [5 empty] | Calculated using Tier 3 method | Calculated using Tier 3 method Table_3-25_33 |  | #DIV/0!
1A3biv | Road transport, mopeds & motorcycles | Table_3-27_57 | Tier 2 emission factor | L-category | Gasoline | NA | N2O | 1A3bivN2O | 1A3bivL-categoryGasolineN2O | 0.002 | g/km | [5 empty] | Calculated using Tier 3 method | Calculated using Tier 3 method Table_3-27_57 |  | #DIV/0!
1A3biv | Road transport, mopeds & motorcycles | Table_3-25_28 | Tier 2 fuel consumption | L-category | Petrol | Na | Fuel consumption | 1A3bivFuel consumption | 1A3bivL-categoryPetrolFuel consumption | 36 | g/km | [5 empty] | Calculated using Tier 3 method | Calculated using Tier 3 method Table_3-25_28 |  | 0%
1A3biv | Road transport, mopeds & motorcycles | Table_3-25_25 | Tier 2 emission factor | L-category | Gasoline | NA | Pb | 1A3bivPb | 1A3bivL-categoryGasolinePb | 1.82e-05 | g/km | [5 empty] | Calculated using Tier 3 method | Calculated using Tier 3 method Table_3-25_25 |  | #DIV/0!
1A3biv | Road transport, mopeds & motorcycles | Table_3-27_58 | Tier 2 emission factor | L-category | Gasoline | NA | NMVOC | 1A3bivNMVOC | 1A3bivL-categoryGasolineNMVOC | 0.283 | g/km | [5 empty] | Calculated using Tier 3 method | Calculated using Tier 3 method Table_3-27_58 |  | #DIV/0!
1A3biv | Road transport, mopeds & motorcycles | Table_3-27_57 | Tier 2 fuel consumption | L-category | Petrol | Na | Energy Consumption | 1A3bivEnergy Consumption | 1A3bivL-categoryPetrolEnergy Consumption | 1.97 | MJ/km | [5 empty] | Calculated using Tier 3 method | Calculated using Tier 3 method Table_3-27_57 |  | #DIV/0!
1A3biv | Road transport, mopeds & motorcycles | Table_3-27_58 | Tier 2 fuel consumption | L-category | Petrol | Na | Energy Consumption | 1A3bivEnergy Consumption | 1A3bivL-categoryPetrolEnergy Consumption | 1.58 | MJ/km | [5 empty] | Calculated using Tier 3 method | Calculated using Tier 3 method Table_3-27_58 |  | #DIV/0!
1A3biv | Road transport, mopeds & motorcycles | Table_3-25_27 | Tier 2 fuel consumption | L-category | Petrol | Na | Fuel consumption | 1A3bivFuel consumption | 1A3bivL-categoryPetrolFuel consumption | 45 | g/km | [5 empty] | Calculated using Tier 3 method | Calculated using Tier 3 method Table_3-25_27 |  | 0%
1A3biv | Road transport, mopeds & motorcycles | Table_3-25_28 | Tier 2 emission factor | L-category | Gasoline | NA | CO | 1A3bivCO | 1A3bivL-categoryGasolineCO | 0.93 | g/km | [5 empty] | Calculated using Tier 3 method | Calculated using Tier 3 method Table_3-25_28 |  | #DIV/0!
1A3biv | Road transport, mopeds & motorcycles | Table_3-25_27 | Tier 2 emission factor | L-category | Gasoline | NA | CO | 1A3bivCO | 1A3bivL-categoryGasolineCO | 0.93 | g/km | [5 empty] | Calculated using Tier 3 method | Calculated using Tier 3 method Table_3-25_27 |  | #DIV/0!
1A3biv | Road transport, mopeds & motorcycles | Table_3-25_26 | Tier 2 emission factor | L-category | Gasoline | NA | NMVOC | 1A3bivNMVOC | 1A3bivL-categoryGasolineNMVOC | 0.155 | g/km | [5 empty] | Calculated using Tier 3 method | Calculated using Tier 3 method Table_3-25_26 |  | #DIV/0!
1A3biv | Road transport, mopeds & motorcycles | Table_3-25_25 | Tier 2 emission factor | L-category | Gasoline | NA | NOx | 1A3bivNOx | 1A3bivL-categoryGasolineNOx | 0.814 | g/km | [5 empty] | Calculated using Tier 3 method | Calculated using Tier 3 method Table_3-25_25 |  | #DIV/0!
1A3biv | Road transport, mopeds & motorcycles | Table_3-26_32 | Tier 2 emission factor | L-category | Gasoline | NA | NOx | 1A3bivNOx | 1A3bivL-categoryGasolineNOx | 0.814 | g/km | [5 empty] | Calculated using Tier 3 method | Calculated using Tier 3 method Table_3-26_32 |  | #DIV/0!
1A3biv | Road transport, mopeds & motorcycles | Table_3-26_32 | Tier 2 emission factor | L-category | Gasoline | NA | Benzo(b)fluoranthene | 1A3bivBenzo(b)fluoranthene | 1A3bivL-categoryGasolineBenzo(b)fluoranthene | 3.6e-07 | g/km | [5 empty] | Calculated using Tier 3 method | Calculated using Tier 3 method Table_3-26_32 |  | #DIV/0!
1A3biv | Road transport, mopeds & motorcycles | Table_3-26_30 | Tier 2 emission factor | L-category | Gasoline | NA | Benzo(k)fluoranthene | 1A3bivBenzo(k)fluoranthene | 1A3bivL-categoryGasolineBenzo(k)fluoranthene | 2.6e-07 | g/km | [5 empty] | Calculated using Tier 3 method | Calculated using Tier 3 method Table_3-26_30 |  | #DIV/0!
1A3biv | Road transport, mopeds & motorcycles | Table_3-27_70 | Tier 2 emission factor | L-category | Gasoline | NA | PM2.5 | 1A3bivPM2.5 | 1A3bivL-categoryGasolinePM2.5 | 0.04 | g/km | [5 empty] | Calculated using Tier 3 method | Calculated using Tier 3 method Table_3-27_70 |  | #DIV/0!
1A3biv | Road transport, mopeds & motorcycles | Table_3-27_69 | Tier 2 fuel consumption | L-category | Gasoline | Na | Energy Consumption | 1A3bivEnergy Consumption | 1A3bivL-categoryGasolineEnergy Consumption | 1.74 | MJ/km | [5 empty] | Calculated using Tier 3 method | Calculated using Tier 3 method Table_3-27_69 |  | #DIV/0!
1A3biv | Road transport, mopeds & motorcycles | Table_3-26_28 | Tier 2 fuel consumption | L-category | Gasoline | Na | Fuel consumption | 1A3bivFuel consumption | 1A3bivL-categoryGasolineFuel consumption | 41 | g/km | [5 empty] | Calculated using Tier 3 method | Calculated using Tier 3 method Table_3-26_28 |  | #DIV/0!
1A3biv | Road transport, mopeds & motorcycles | Table_3-25_35 | Tier 2 emission factor | L-category | Gasoline | NA | Benzo(b)fluoranthene | 1A3bivBenzo(b)fluoranthene | 1A3bivL-categoryGasolineBenzo(b)fluoranthene | 3.6e-07 | g/km | [5 empty] | Calculated using Tier 3 method | Calculated using Tier 3 method Table_3-25_35 |  | #DIV/0!
1A3biv | Road transport, mopeds & motorcycles | Table_3-26_28 | Tier 2 emission factor | L-category | Gasoline | NA | Pb | 1A3bivPb | 1A3bivL-categoryGasolinePb | 1.53e-06 | g/km | [5 empty] | Calculated using Tier 3 method | Calculated using Tier 3 method Table_3-26_28 |  | #DIV/0!
1A3biv | Road transport, mopeds & motorcycles | Table_3-26_25 | Tier 2 emission factor | L-category | Gasoline | NA | Indeno(1,2,3-cd)pyrene | 1A3bivIndeno(1,2,3-cd)pyrene | 1A3bivL-categoryGasolineIndeno(1,2,3-cd)pyrene | 1.62e-06 | g/km | [5 empty] | Calculated using Tier 3 method | Calculated using Tier 3 method Table_3-26_25 |  | #DIV/0!
1A3biv | Road transport, mopeds & motorcycles | Table_3-26_25 | Tier 2 emission factor | L-category | Gasoline | NA | Benzo(k)fluoranthene | 1A3bivBenzo(k)fluoranthene | 1A3bivL-categoryGasolineBenzo(k)fluoranthene | 1.53e-06 | g/km | [5 empty] | Calculated using Tier 3 method | Calculated using Tier 3 method Table_3-26_25 |  | #DIV/0!
1A3biv | Road transport, mopeds & motorcycles | Table_3-26_26 | Tier 2 emission factor | L-category | Gasoline | NA | PM2.5 | 1A3bivPM2.5 | 1A3bivL-categoryGasolinePM2.5 | 0.15 | g/km | [5 empty] | Calculated using Tier 3 method | Calculated using Tier 3 method Table_3-26_26 |  | #DIV/0!
1A3biv | Road transport, mopeds & motorcycles | Table_3-25_23 | Tier 2 emission factor | L-category | Gasoline | NA | Benzo(b)fluoranthene | 1A3bivBenzo(b)fluoranthene | 1A3bivL-categoryGasolineBenzo(b)fluoranthene | 1.95e-06 | g/km | [5 empty] | Calculated using Tier 3 method | Calculated using Tier 3 method Table_3-25_23 |  | #DIV/0!
1A3biv | Road transport, mopeds & motorcycles | Table_3-25_23 | Tier 2 emission factor | L-category | Gasoline | NA | NOx | 1A3bivNOx | 1A3bivL-categoryGasolineNOx | 0.317 | g/km | [5 empty] | Calculated using Tier 3 method | Calculated using Tier 3 method Table_3-25_23 |  | #DIV/0!
1A3biv | Road transport, mopeds & motorcycles | Table_3-25_22 | Tier 2 emission factor | L-category | Gasoline | NA | CO | 1A3bivCO | 1A3bivL-categoryGasolineCO | 7.17 | g/km | [5 empty] | Calculated using Tier 3 method | Calculated using Tier 3 method Table_3-25_22 |  | #DIV/0!
1A3biv | Road transport, mopeds & motorcycles | Table_3-25_21 | Tier 2 emission factor | L-category | Gasoline | NA | NMVOC | 1A3bivNMVOC | 1A3bivL-categoryGasolineNMVOC | 1.5 | g/km | [5 empty] | Calculated using Tier 3 method | Calculated using Tier 3 method Table_3-25_21 |  | #DIV/0!
1A3biv | Road transport, mopeds & motorcycles | Table_3-25_21 | Tier 2 emission factor | L-category | Gasoline | NA | CO2 | 1A3bivCO2 | 1A3bivL-categoryGasolineCO2 | 0.398 | g/km | [5 empty] | Calculated using Tier 3 method | Calculated using Tier 3 method Table_3-25_21 |  | #DIV/0!
1A3biv | Road transport, mopeds & motorcycles | Table_3-26_04 | Tier 2 emission factor | L-category | Gasoline | NA | N2O | 1A3bivN2O | 1A3bivL-categoryGasolineN2O | 0.002 | g/km | [5 empty] | Calculated using Tier 3 method | Calculated using Tier 3 method Table_3-26_04 |  | #DIV/0!
1A3biv | Road transport, mopeds & motorcycles | Table_3-26_04 | Tier 2 emission factor | Mopeds and motorcycles | Petrol | NA | Indeno(1,2,3-cd)pyrene | 1A3bivIndeno(1,2,3-cd)pyrene | 1A3bivMopeds and motorcyclesPetrolIndeno(1,2,3-cd)pyrene | 7.8e-08 | g/km | [5 empty] | Calculated using Tier 3 method | Calculated using Tier 3 method Table_3-26_04 |  | #DIV/0!
1A3biv | Road transport, mopeds & motorcycles | Table_3-26_03 | Tier 2 emission factor | Mopeds and motorcycles | Petrol | NA | PM2.5 | 1A3bivPM2.5 | 1A3bivMopeds and motorcyclesPetrolPM2.5 | 0.018 | g/km | [5 empty] | Calculated using Tier 3 method, assuming TSP=PM10=PM2.5 | Calculated using Tier 3 method, assuming TSP=PM10=PM2.5 Table_3-26_03 |  | #DIV/0!
1A3biv | Road transport, mopeds & motorcycles | Table_3-26_01 | Tier 2 emission factor | Mopeds and motorcycles | Petrol | NA | Benzo(k)fluoranthene | 1A3bivBenzo(k)fluoranthene | 1A3bivMopeds and motorcyclesPetrolBenzo(k)fluoranthene | 5.2e-08 | g/km | [5 empty] | Calculated using Tier 3 method | Calculated using Tier 3 method Table_3-26_01 |  | #DIV/0!
1A3biv | Road transport, mopeds & motorcycles | Table_3-26_01 | Tier 2 emission factor | Mopeds and motorcycles | Petrol | NA | Benzo(b)fluoranthene | 1A3bivBenzo(b)fluoranthene | 1A3bivMopeds and motorcyclesPetrolBenzo(b)fluoranthene | 1.76e-07 | g/km | [5 empty] | Calculated using Tier 3 method | Calculated using Tier 3 method Table_3-26_01 |  | #DIV/0!
1A3biv | Road transport, mopeds & motorcycles | Table_3-25_24 | Tier 2 emission factor | Mopeds and motorcycles | Petrol | NA | PM2.5 | 1A3bivPM2.5 | 1A3bivMopeds and motorcyclesPetrolPM2.5 | 0.176 | g/km | [5 empty] | Calculated using Tier 3 method, assuming TSP=PM10=PM2.5 | Calculated using Tier 3 method, assuming TSP=PM10=PM2.5 Table_3-25_24 |  | #DIV/0!
1A3biv | Road transport, mopeds & motorcycles | Table_3-25_20 | Tier 2 emission factor | L-category | Gasoline | NA | Pb | 1A3bivPb | 1A3bivL-categoryGasolinePb | 1.53e-06 | g/km | [5 empty] | Calculated using Tier 3 method | Calculated using Tier 3 method Table_3-25_20 |  | #DIV/0!
1A3biv | Road transport, mopeds & motorcycles | Table_3-25_17 | Tier 2 emission factor | L-category | Gasoline | NA | CO | 1A3bivCO | 1A3bivL-categoryGasolineCO | 3.03 | g/km | [5 empty] | Calculated using Tier 3 method | Calculated using Tier 3 method Table_3-25_17 |  | #DIV/0!
1A3biv | Road transport, mopeds & motorcycles | Table_3-25_16 | Tier 2 emission factor | L-category | Gasoline | NA | NH3 | 1A3bivNH3 | 1A3bivL-categoryGasolineNH3 | 0.0019 | g/km | [5 empty] | Calculated using Tier 3 method | Calculated using Tier 3 method Table_3-25_16 |  | #DIV/0!
1A3biv | Road transport, mopeds & motorcycles | Table_3-25_15 | Tier 2 emission factor | L-category | Gasoline | NA | Pb | 1A3bivPb | 1A3bivL-categoryGasolinePb | 1.19e-06 | g/km | [5 empty] | Calculated using Tier 3 method | Calculated using Tier 3 method Table_3-25_15 |  | #DIV/0!
1A3biv | Road transport, mopeds & motorcycles | Table_3-25_19 | Tier 2 emission factor | L-category | Gasoline | NA | CO | 1A3bivCO | 1A3bivL-categoryGasolineCO | 3.03 | g/km | [5 empty] | Calculated using Tier 3 method | Calculated using Tier 3 method Table_3-25_19 |  | #DIV/0!
1A3biv | Road transport, mopeds & motorcycles | Table_3-25_19 | Tier 2 emission factor | L-category | Gasoline | NA | NOx | 1A3bivNOx | 1A3bivL-categoryGasolineNOx | 0.317 | g/km | [5 empty] | Calculated using Tier 3 method | Calculated using Tier 3 method Table_3-25_19 |  | #DIV/0!
1A3biv | Road transport, mopeds & motorcycles | Table_3-26_16 | Tier 2 emission factor | L-category | Gasoline | NA | NMVOC | 1A3bivNMVOC | 1A3bivL-categoryGasolineNMVOC | 0.918 | g/km | [5 empty] | Calculated using Tier 3 method | Calculated using Tier 3 method Table_3-26_16 |  | #DIV/0!
1A3biv | Road transport, mopeds & motorcycles | Table_3-27_49 | Tier 2 emission factor | Mopeds and motorcycles | Petrol | NA | Benzo(k)fluoranthene | 1A3bivBenzo(k)fluoranthene | 1A3bivMopeds and motorcyclesPetrolBenzo(k)fluoranthene | 2.6e-07 | g/km | [5 empty] | Calculated using Tier 3 method | Calculated using Tier 3 method Table_3-27_49 |  | #DIV/0!
1A3biv | Road transport, mopeds & motorcycles | Table_3-27_48 | Tier 2 fuel consumption | L-category | Petrol | Na | Energy Consumption | 1A3bivEnergy Consumption | 1A3bivL-categoryPetrolEnergy Consumption | 0.88 | MJ/km | [5 empty] | Calculated using Tier 3 method | Calculated using Tier 3 method Table_3-27_48 |  | #DIV/0!
1A3biv | Road transport, mopeds & motorcycles | Table_3-26_10 | Tier 2 fuel consumption | L-category | Petrol | Na | Fuel consumption | 1A3bivFuel consumption | 1A3bivL-categoryPetrolFuel consumption | 20 | g/km | [5 empty] | Calculated using Tier 3 method | Calculated using Tier 3 method Table_3-26_10 |  | 0%
1A3biv | Road transport, mopeds & motorcycles | Table_3-26_09 | Tier 2 emission factor | Mopeds and motorcycles | Petrol | NA | PM2.5 | 1A3bivPM2.5 | 1A3bivMopeds and motorcyclesPetrolPM2.5 | 0.064 | g/km | [5 empty] | Calculated using Tier 3 method, assuming TSP=PM10=PM2.5 | Calculated using Tier 3 method, assuming TSP=PM10=PM2.5 Table_3-26_09 |  | #DIV/0!
1A3biv | Road transport, mopeds & motorcycles | Table_3-26_06 | Tier 2 emission factor | Mopeds and motorcycles | Petrol | NA | Benzo(k)fluoranthene | 1A3bivBenzo(k)fluoranthene | 1A3bivMopeds and motorcyclesPetrolBenzo(k)fluoranthene |  | g/km | [5 empty] | Calculated using Tier 3 method | Calculated using Tier 3 method Table_3-26_06 |  | #DIV/0!
1A3biv | Road transport, mopeds & motorcycles | Table_3-26_06 | Tier 2 emission factor | Mopeds and motorcycles | Petrol | NA | Benzo(b)fluoranthene | 1A3bivBenzo(b)fluoranthene | 1A3bivMopeds and motorcyclesPetrolBenzo(b)fluoranthene | 7.2e-08 | g/km | [5 empty] | Calculated using Tier 3 method | Calculated using Tier 3 method Table_3-26_06 |  | #DIV/0!
1A3biv | Road transport, mopeds & motorcycles | Table_3-26_15 | Tier 2 emission factor | Mopeds and motorcycles | Petrol | NA | Benzo(b)fluoranthene | 1A3bivBenzo(b)fluoranthene | 1A3bivMopeds and motorcyclesPetrolBenzo(b)fluoranthene | 1.76e-07 | g/km | [5 empty] | Calculated using Tier 3 method | Calculated using Tier 3 method Table_3-26_15 |  | #DIV/0!
1A3biv | Road transport, mopeds & motorcycles | Table_3-26_12 | Tier 2 emission factor | Mopeds and motorcycles | Petrol | NA | PM2.5 | 1A3bivPM2.5 | 1A3bivMopeds and motorcyclesPetrolPM2.5 | 0.0035 | g/km | [5 empty] | Calculated using Tier 3 method, assuming TSP=PM10=PM2.5 | Calculated using Tier 3 method, assuming TSP=PM10=PM2.5 Table_3-26_12 |  | #DIV/0!
1A3biv | Road transport, mopeds & motorcycles | Table_3-26_11 | Tier 2 emission factor | Mopeds and motorcycles | Petrol | NA | PM2.5 | 1A3bivPM2.5 | 1A3bivMopeds and motorcyclesPetrolPM2.5 | 0.032 | g/km | [5 empty] | Calculated using Tier 3 method, assuming TSP=PM10=PM2.5 | Calculated using Tier 3 method, assuming TSP=PM10=PM2.5 Table_3-26_11 |  | #DIV/0!
1A3biv | Road transport, mopeds & motorcycles | Table_3-5_315 | Tier 2 emission factor | Mopeds and motorcycles | Petrol | NA | Indeno(1,2,3-cd)pyrene | 1A3bivIndeno(1,2,3-cd)pyrene | 1A3bivMopeds and motorcyclesPetrolIndeno(1,2,3-cd)pyrene |  | g/km | [5 empty] | Calculated using Tier 3 method | Calculated using Tier 3 method Table_3-5_315 |  | #DIV/0!
1A3bv | Road transport, gasoline evaporation | Table_3-5_321 | Tier 2 emission factor | Passenger cars >2.0l - large canister | Gasoline | Daily temperature range 20-35ºC | NMVOC | 1A3bvNMVOC | 1A3bvPassenger cars >2.0l - large canisterGasolineNMVOC | 0.03 | g/vehicle/day | [5 empty] | Mellios (2007) | Mellios (2007) Table_3-5_321 |  | #DIV/0!
1A3bv | Road transport, gasoline evaporation | Table_3-5_310 | Tier 2 emission factor | Passenger cars >2.0l - large canister | Gasoline | Daily temperature range 10-25ºC | NMVOC | 1A3bvNMVOC | 1A3bvPassenger cars >2.0l - large canisterGasolineNMVOC | 0.02 | g/vehicle/day | [5 empty] | Mellios (2007) | Mellios (2007) Table_3-5_310 |  | #DIV/0!
1A3bv | Road transport, gasoline evaporation | Table_3-5_308 | Tier 2 emission factor | Passenger cars >2.0l - large canister | Gasoline | Daily temperature range 20-35ºC | NMVOC | 1A3bvNMVOC | 1A3bvPassenger cars >2.0l - large canisterGasolineNMVOC | 0.09 | g/vehicle/day | [5 empty] | Mellios (2007) | Mellios (2007) Table_3-5_308 |  | #DIV/0!
1A3bv | Road transport, gasoline evaporation | Table_3-5_333 | Tier 2 emission factor | Passenger cars 1.4 - 2.0l - large canister | Gasoline | Daily temperature range -5-10ºC | NMVOC | 1A3bvNMVOC | 1A3bvPassenger cars 1.4 - 2.0l - large canisterGasolineNMVOC | 0.01 | g/vehicle/day | [5 empty] | Mellios (2007) | Mellios (2007) Table_3-5_333 |  | #DIV/0!
1A3bv | Road transport, gasoline evaporation | Table_3-5_330 | Tier 2 emission factor | Passenger cars >2.0l - large canister | Gasoline | Daily temperature range -5-10ºC | NMVOC | 1A3bvNMVOC | 1A3bvPassenger cars >2.0l - large canisterGasolineNMVOC | 0.11 | g/vehicle/day | [5 empty] | Mellios (2007) | Mellios (2007) Table_3-5_330 |  | #DIV/0!
1A3bv | Road transport, gasoline evaporation | Table_3-5_328 | Tier 2 emission factor | Passenger cars >2.0l - large canister | Gasoline | Daily temperature range -5-10ºC | NMVOC | 1A3bvNMVOC | 1A3bvPassenger cars >2.0l - large canisterGasolineNMVOC | 0.59 | g/vehicle/day | [5 empty] | Mellios (2007) | Mellios (2007) Table_3-5_328 |  | #DIV/0!
1A3bv | Road transport, gasoline evaporation | Table_3-5_324 | Tier 2 emission factor | Passenger cars >2.0l - large canister | Gasoline | Daily temperature range 0-15ºC | NMVOC | 1A3bvNMVOC | 1A3bvPassenger cars >2.0l - large canisterGasolineNMVOC | 0.01 | g/vehicle/day | [5 empty] | Mellios (2007) | Mellios (2007) Table_3-5_324 |  | #DIV/0!
1A3bv | Road transport, gasoline evaporation | Table_3-5_325 | Tier 2 emission factor | Passenger cars >2.0l - large canister | Gasoline | Daily temperature range 0-15ºC | NMVOC | 1A3bvNMVOC | 1A3bvPassenger cars >2.0l - large canisterGasolineNMVOC | 0.04 | g/vehicle/day | [5 empty] | Mellios (2007) | Mellios (2007) Table_3-5_325 |  | #DIV/0!
1A3bv | Road transport, gasoline evaporation | Table_3-5_331 | Tier 2 emission factor | Passenger cars >2.0l - large canister | Gasoline | Daily temperature range 0-15ºC | NMVOC | 1A3bvNMVOC | 1A3bvPassenger cars >2.0l - large canisterGasolineNMVOC | 0.15 | g/vehicle/day | [5 empty] | Mellios (2007) | Mellios (2007) Table_3-5_331 |  | #DIV/0!
1A3bv | Road transport, gasoline evaporation | Table_3-5_284 | Tier 2 emission factor | Passenger cars >2.0l - large canister | Gasoline | Daily temperature range -5-10ºC | NMVOC | 1A3bvNMVOC | 1A3bvPassenger cars >2.0l - large canisterGasolineNMVOC | 0.03 | g/vehicle/day | [5 empty] | Mellios (2007) | Mellios (2007) Table_3-5_284 |  | #DIV/0!
1A3bv | Road transport, gasoline evaporation | Table_3-5_280 | Tier 2 emission factor | Passenger cars 1.4 - 2.0l - large canister | Gasoline | Daily temperature range 20-35ºC | NMVOC | 1A3bvNMVOC | 1A3bvPassenger cars 1.4 - 2.0l - large canisterGasolineNMVOC | 0.55 | g/vehicle/day | [5 empty] | Mellios (2007) | Mellios (2007) Table_3-5_280 |  | #DIV/0!
1A3bv | Road transport, gasoline evaporation | Table_3-5_274 | Tier 2 emission factor | Passenger cars <1.4l - large canister | Gasoline | Daily temperature range -5-10ºC | NMVOC | 1A3bvNMVOC | 1A3bvPassenger cars <1.4l - large canisterGasolineNMVOC | 0.01 | g/vehicle/day | [5 empty] | Mellios (2007) | Mellios (2007) Table_3-5_274 |  | #DIV/0!
1A3bv | Road transport, gasoline evaporation | Table_3-5_327 | Tier 2 emission factor | Passenger cars <1.4l - large canister | Gasoline | Daily temperature range -5-10ºC | NMVOC | 1A3bvNMVOC | 1A3bvPassenger cars <1.4l - large canisterGasolineNMVOC | 0.7 | g/vehicle/day | [5 empty] | Mellios (2007) | Mellios (2007) Table_3-5_327 |  | #DIV/0!
1A3bv | Road transport, gasoline evaporation | Table_3-5_168 | Tier 2 emission factor | Passenger cars >2.0l - large canister | Gasoline | Daily temperature range 0-15ºC | NMVOC | 1A3bvNMVOC | 1A3bvPassenger cars >2.0l - large canisterGasolineNMVOC | 0.01 | g/vehicle/day | [5 empty] | Mellios (2007) | Mellios (2007) Table_3-5_168 |  | #DIV/0!
1A3bv | Road transport, gasoline evaporation | Table_3-5_173 | Tier 2 emission factor | Passenger cars >2.0l - small canister | Gasoline | Daily temperature range -5-10ºC | NMVOC | 1A3bvNMVOC | 1A3bvPassenger cars >2.0l - small canisterGasolineNMVOC | 0.01 | g/vehicle/day | [5 empty] | Mellios (2007) | Mellios (2007) Table_3-5_173 |  | #DIV/0!
1A3bv | Road transport, gasoline evaporation | Table_3-5_170 | Tier 2 emission factor | Passenger cars <1.4l - medium canister | Gasoline | Daily temperature range 20-35ºC | NMVOC | 1A3bvNMVOC | 1A3bvPassenger cars <1.4l - medium canisterGasolineNMVOC | 0.03 | g/vehicle/day | [5 empty] | Mellios (2007) | Mellios (2007) Table_3-5_170 |  | #DIV/0!
1A3bv | Road transport, gasoline evaporation | Table_3-5_192 | Tier 2 emission factor | Passenger cars <1.4l - medium canister | Gasoline | Daily temperature range 20-35ºC | NMVOC | 1A3bvNMVOC | 1A3bvPassenger cars <1.4l - medium canisterGasolineNMVOC | 0.09 | g/vehicle/day | [5 empty] | Mellios (2007) | Mellios (2007) Table_3-5_192 |  | #DIV/0!
1A3bv | Road transport, gasoline evaporation | Table_3-5_193 | Tier 2 emission factor | Passenger cars <1.4l - medium canister | Gasoline | Daily temperature range -5-10ºC | NMVOC | 1A3bvNMVOC | 1A3bvPassenger cars <1.4l - medium canisterGasolineNMVOC | 0.12 | g/vehicle/day | [5 empty] | Mellios (2007) | Mellios (2007) Table_3-5_193 |  | #DIV/0!
1A3bv | Road transport, gasoline evaporation | Table_3-5_182 | Tier 2 emission factor | Passenger cars <1.4l - medium canister | Gasoline | Daily temperature range -5-10ºC | NMVOC | 1A3bvNMVOC | 1A3bvPassenger cars <1.4l - medium canisterGasolineNMVOC | 0.14 | g/vehicle/day | [5 empty] | Mellios (2007) | Mellios (2007) Table_3-5_182 |  | #DIV/0!
1A3bv | Road transport, gasoline evaporation | Table_3-5_148 | Tier 2 emission factor | Passenger cars <1.4l - medium canister | Gasoline | Daily temperature range 10-25ºC | NMVOC | 1A3bvNMVOC | 1A3bvPassenger cars <1.4l - medium canisterGasolineNMVOC | 0.02 | g/vehicle/day | [5 empty] | Mellios (2007) | Mellios (2007) Table_3-5_148 |  | #DIV/0!
1A3bv | Road transport, gasoline evaporation | Table_3-5_135 | Tier 2 emission factor | Passenger cars >2.0l - small canister | Gasoline | Daily temperature range 10-25ºC | NMVOC | 1A3bvNMVOC | 1A3bvPassenger cars >2.0l - small canisterGasolineNMVOC | 1.29 | g/vehicle/day | [5 empty] | Mellios (2007) | Mellios (2007) Table_3-5_135 |  | #DIV/0!
1A3bv | Road transport, gasoline evaporation | Table_3-5_164 | Tier 2 emission factor | Passenger cars 1.4 - 2.0l - small canister | Gasoline | Daily temperature range -5-10ºC | NMVOC | 1A3bvNMVOC | 1A3bvPassenger cars 1.4 - 2.0l - small canisterGasolineNMVOC | 0.03 | g/vehicle/day | [5 empty] | Mellios (2007) | Mellios (2007) Table_3-5_164 |  | #DIV/0!
1A3bv | Road transport, gasoline evaporation | Table_3-5_161 | Tier 2 emission factor | Passenger cars >2.0l - small canister | Gasoline | Daily temperature range -5-10ºC | NMVOC | 1A3bvNMVOC | 1A3bvPassenger cars >2.0l - small canisterGasolineNMVOC | 0.16 | g/vehicle/day | [5 empty] | Mellios (2007) | Mellios (2007) Table_3-5_161 |  | #DIV/0!
1A3bv | Road transport, gasoline evaporation | Table_3-5_155 | Tier 2 emission factor | Passenger cars >2.0l - small canister | Gasoline | Daily temperature range 0-15ºC | NMVOC | 1A3bvNMVOC | 1A3bvPassenger cars >2.0l - small canisterGasolineNMVOC | 0.01 | g/vehicle/day | [5 empty] | Mellios (2007) | Mellios (2007) Table_3-5_155 |  | #DIV/0!
1A3bv | Road transport, gasoline evaporation | Table_3-5_152 | Tier 2 emission factor | Passenger cars >2.0l - small canister | Gasoline | Daily temperature range 0-15ºC | NMVOC | 1A3bvNMVOC | 1A3bvPassenger cars >2.0l - small canisterGasolineNMVOC | 0.86 | g/vehicle/day | [5 empty] | Mellios (2007) | Mellios (2007) Table_3-5_152 |  | #DIV/0!
1A3bv | Road transport, gasoline evaporation | Table_3-5_158 | Tier 2 emission factor | Passenger cars >2.0l - small canister | Gasoline | Daily temperature range 10-25ºC | NMVOC | 1A3bvNMVOC | 1A3bvPassenger cars >2.0l - small canisterGasolineNMVOC | 0.02 | g/vehicle/day | [5 empty] | Mellios (2007) | Mellios (2007) Table_3-5_158 |  | #DIV/0!
1A3bv | Road transport, gasoline evaporation | Table_3-5_252 | Tier 2 emission factor | Passenger cars >2.0l - small canister | Gasoline | Daily temperature range 0-15ºC | NMVOC | 1A3bvNMVOC | 1A3bvPassenger cars >2.0l - small canisterGasolineNMVOC | 0.36 | g/vehicle/day | [5 empty] | Mellios (2007) | Mellios (2007) Table_3-5_252 |  | #DIV/0!
1A3bv | Road transport, gasoline evaporation | Table_3-5_251 | Tier 2 emission factor | Passenger cars >2.0l - medium canister | Gasoline | Daily temperature range -5-10ºC | NMVOC | 1A3bvNMVOC | 1A3bvPassenger cars >2.0l - medium canisterGasolineNMVOC | 0.01 | g/vehicle/day | [5 empty] | Mellios (2007) | Mellios (2007) Table_3-5_251 |  | #DIV/0!
1A3bv | Road transport, gasoline evaporation | Table_3-5_248 | Tier 2 emission factor | Passenger cars >2.0l - medium canister | Gasoline | Daily temperature range -5-10ºC | NMVOC | 1A3bvNMVOC | 1A3bvPassenger cars >2.0l - medium canisterGasolineNMVOC | 0.01 | g/vehicle/day | [5 empty] | Mellios (2007) | Mellios (2007) Table_3-5_248 |  | #DIV/0!
1A3bv | Road transport, gasoline evaporation | Table_3-5_264 | Tier 2 emission factor | Passenger cars >2.0l - medium canister | Gasoline | Daily temperature range -5-10ºC | NMVOC | 1A3bvNMVOC | 1A3bvPassenger cars >2.0l - medium canisterGasolineNMVOC | 0.13 | g/vehicle/day | [5 empty] | Mellios (2007) | Mellios (2007) Table_3-5_264 |  | #DIV/0!
1A3bv | Road transport, gasoline evaporation | Table_3-5_255 | Tier 2 emission factor | Passenger cars <1.4l - large canister | Gasoline | Daily temperature range 10-25ºC | NMVOC | 1A3bvNMVOC | 1A3bvPassenger cars <1.4l - large canisterGasolineNMVOC | 0.02 | g/vehicle/day | [5 empty] | Mellios (2007) | Mellios (2007) Table_3-5_255 |  | #DIV/0!
1A3bv | Road transport, gasoline evaporation | Table_3-5_258 | Tier 2 emission factor | Passenger cars <1.4l - large canister | Gasoline | Daily temperature range 20-35ºC | NMVOC | 1A3bvNMVOC | 1A3bvPassenger cars <1.4l - large canisterGasolineNMVOC | 0.42 | g/vehicle/day | [5 empty] | Mellios (2007) | Mellios (2007) Table_3-5_258 |  | #DIV/0!
1A3bv | Road transport, gasoline evaporation | Table_3-5_212 | Tier 2 emission factor | Passenger cars <1.4l - large canister | Gasoline | Daily temperature range 20-35ºC | NMVOC | 1A3bvNMVOC | 1A3bvPassenger cars <1.4l - large canisterGasolineNMVOC | 0.03 | g/vehicle/day | [5 empty] | Mellios (2007) | Mellios (2007) Table_3-5_212 |  | #DIV/0!
1A3bv | Road transport, gasoline evaporation | Table_3-5_204 | Tier 2 emission factor | Passenger cars 1.4 - 2.0l - medium canister | Gasoline | Daily temperature range 0-15ºC | NMVOC | 1A3bvNMVOC | 1A3bvPassenger cars 1.4 - 2.0l - medium canisterGasolineNMVOC | 0.04 | g/vehicle/day | [5 empty] | Mellios (2007) | Mellios (2007) Table_3-5_204 |  | #DIV/0!
1A3bv | Road transport, gasoline evaporation | Table_3-5_216 | Tier 2 emission factor | Passenger cars 1.4 - 2.0l - medium canister | Gasoline | Daily temperature range 10-25ºC | NMVOC | 1A3bvNMVOC | 1A3bvPassenger cars 1.4 - 2.0l - medium canisterGasolineNMVOC | 0.89 | g/vehicle/day | [5 empty] | Mellios (2007) | Mellios (2007) Table_3-5_216 |  | #DIV/0!
1A3bv | Road transport, gasoline evaporation | Table_3-5_235 | Tier 2 emission factor | Passenger cars 1.4 - 2.0l - medium canister | Gasoline | Daily temperature range 0-15ºC | NMVOC | 1A3bvNMVOC | 1A3bvPassenger cars 1.4 - 2.0l - medium canisterGasolineNMVOC | 0.01 | g/vehicle/day | [5 empty] | Mellios (2007) | Mellios (2007) Table_3-5_235 |  | #DIV/0!
1A3bv | Road transport, gasoline evaporation | Table_3-5_224 | Tier 2 emission factor | Passenger cars >2.0l - medium canister | Gasoline | Daily temperature range 10-25ºC | NMVOC | 1A3bvNMVOC | 1A3bvPassenger cars >2.0l - medium canisterGasolineNMVOC | 0.45 | g/vehicle/day | [5 empty] | Mellios (2007) | Mellios (2007) Table_3-5_224 |  | #DIV/0!
1A3bv | Road transport, gasoline evaporation | Table_3-5_223 | Tier 2 emission factor | Passenger cars 1.4 - 2.0l - medium canister | Gasoline | Daily temperature range -5-10ºC | NMVOC | 1A3bvNMVOC | 1A3bvPassenger cars 1.4 - 2.0l - medium canisterGasolineNMVOC | 0.01 | g/vehicle/day | [5 empty] | Mellios (2007) | Mellios (2007) Table_3-5_223 |  | #DIV/0!
1A3bv | Road transport, gasoline evaporation | Table_3-5_228 | Tier 2 emission factor | Passenger cars 1.4 - 2.0l - medium canister | Gasoline | Daily temperature range -5-10ºC | NMVOC | 1A3bvNMVOC | 1A3bvPassenger cars 1.4 - 2.0l - medium canisterGasolineNMVOC | 0.01 | g/vehicle/day | [5 empty] | Mellios (2007) | Mellios (2007) Table_3-5_228 |  | #DIV/0!
1A3bv | Road transport, gasoline evaporation | Table_3-5_043 | Tier 2 emission factor | Passenger cars >2.0l - medium canister | Gasoline | Daily temperature range 20-35ºC | NMVOC | 1A3bvNMVOC | 1A3bvPassenger cars >2.0l - medium canisterGasolineNMVOC | 1.26 | g/vehicle/day | [5 empty] | Mellios (2007) | Mellios (2007) Table_3-5_043 |  | #DIV/0!
1A3bv | Road transport, gasoline evaporation | Table_3-5_057 | Tier 2 emission factor | Passenger cars 1.4 - 2.0l - uncontrolled | Gasoline | Daily temperature range 0-15ºC | NMVOC | 1A3bvNMVOC | 1A3bvPassenger cars 1.4 - 2.0l - uncontrolledGasolineNMVOC | 11 | g/vehicle/day | [5 empty] | Mellios (2007) | Mellios (2007) Table_3-5_057 |  | #DIV/0!
1A3bv | Road transport, gasoline evaporation | Table_3-5_054 | Tier 2 emission factor | Passenger cars >2.0l - uncontrolled | Gasoline | Daily temperature range 20-35ºC | NMVOC | 1A3bvNMVOC | 1A3bvPassenger cars >2.0l - uncontrolledGasolineNMVOC | 31.1 | g/vehicle/day | [5 empty] | Mellios (2007) | Mellios (2007) Table_3-5_054 |  | #DIV/0!
1A3bv | Road transport, gasoline evaporation | Table_3-5_038 | Tier 2 emission factor | Passenger cars 1.4 - 2.0l - uncontrolled | Gasoline | Daily temperature range -5-10ºC | NMVOC | 1A3bvNMVOC | 1A3bvPassenger cars 1.4 - 2.0l - uncontrolledGasolineNMVOC | 0.01 | g/vehicle/day | [5 empty] | Mellios (2007) | Mellios (2007) Table_3-5_038 |  | #DIV/0!
1A3bv | Road transport, gasoline evaporation | Table_3-5_048 | Tier 2 emission factor | Passenger cars 1.4 - 2.0l - uncontrolled | Gasoline | Daily temperature range 10-25ºC | NMVOC | 1A3bvNMVOC | 1A3bvPassenger cars 1.4 - 2.0l - uncontrolledGasolineNMVOC | 3.19 | g/vehicle/day | [5 empty] | Mellios (2007) | Mellios (2007) Table_3-5_048 |  | #DIV/0!
1A3bv | Road transport, gasoline evaporation | Table_3-5_021 | Tier 2 emission factor | Passenger cars 1.4 - 2.0l - uncontrolled | Gasoline | Daily temperature range 0-15ºC | NMVOC | 1A3bvNMVOC | 1A3bvPassenger cars 1.4 - 2.0l - uncontrolledGasolineNMVOC | 0.97 | g/vehicle/day | [5 empty] | Mellios (2007) | Mellios (2007) Table_3-5_021 |  | #DIV/0!
1A3bv | Road transport, gasoline evaporation | Table_3-5_002 | Tier 2 emission factor | Passenger cars <1.4l - uncontrolled | Gasoline | Daily temperature range 0-15ºC | NMVOC | 1A3bvNMVOC | 1A3bvPassenger cars <1.4l - uncontrolledGasolineNMVOC | 2.39 | g/vehicle/day | [5 empty] | Mellios (2007) | Mellios (2007) Table_3-5_002 |  | #DIV/0!
1A3bv | Road transport, gasoline evaporation | Table_3-4c | Tier 2 emission factor | Passenger cars <1.4l - uncontrolled | Gasoline | Daily temperature range 20-35ºC | NMVOC | 1A3bvNMVOC | 1A3bvPassenger cars <1.4l - uncontrolledGasolineNMVOC | 0.09 | g/vehicle/day | [5 empty] | Mellios (2007) | Mellios (2007) Table_3-4c |  | #DIV/0!
1A3bv | Road transport, gasoline evaporation | Table_3-3c | Tier 1 emission factor | Power Two Wheelers | Gasoline | Daily temperature range -5-10ºC | NMVOC | 1A3bvNMVOC | 1A3bvPower Two WheelersGasolineNMVOC | 2.6 | g/vehicle/day | 2.1 | 3.1 | 40.38% | 59.62% | 59.62% | Tier 2 methodology using typical fleet distributions | Tier 2 methodology using typical fleet distributions Table_3-3c |  | 60.09%
1A3bv | Road transport, gasoline evaporation | Table_3-5_023 | Tier 1 emission factor | Power Two Wheelers | Gasoline | Daily temperature range 0-15ºC | NMVOC | 1A3bvNMVOC | 1A3bvPower Two WheelersGasolineNMVOC | 3.4 | g/vehicle/day | 2.7 | 4.1 | 39.71% | 60.29% | 60.29% | Tier 2 methodology using typical fleet distributions | Tier 2 methodology using typical fleet distributions Table_3-5_023 |  | 60.09%
1A3bv | Road transport, gasoline evaporation | Table_3-3a | Tier 2 emission factor | Passenger cars <1.4l - uncontrolled | Gasoline | Daily temperature range -5-10ºC | NMVOC | 1A3bvNMVOC | 1A3bvPassenger cars <1.4l - uncontrolledGasolineNMVOC | 0.03 | g/vehicle/day | [5 empty] | Mellios (2007) | Mellios (2007) Table_3-3a |  | #DIV/0!
1A3bv | Road transport, gasoline evaporation | Table_3-2b | Tier 1 emission factor | Passenger cars | Gasoline | Daily temperature range 0-15ºC | NMVOC | 1A3bvNMVOC | 1A3bvPassenger carsGasolineNMVOC | 5.7 | g/vehicle/day | 3.9 | 8 | 34.21% | 70.18% | 70.18% | Tier 2 methodology using typical fleet distributions | Tier 2 methodology using typical fleet distributions Table_3-2b |  | 69.26%
1A3bv | Road transport, gasoline evaporation | Table_3-5_270 | Tier 1 emission factor | Gasoline LDVs | Gasoline | Daily temperature range 10-25ºC | NMVOC | 1A3bvNMVOC | 1A3bvGasoline LDVsGasolineNMVOC | 12.7 | g/vehicle/day | 5.2 | 19.4 | 20.47% | 76.38% | 76.38% | Tier 2 methodology using typical fleet distributions | Tier 2 methodology using typical fleet distributions Table_3-5_270 |  | 72.79%
1A3bv | Road transport, gasoline evaporation | Table_3-5_020 | Tier 2 emission factor | Passenger cars <1.4l - large canister | Gasoline | Daily temperature range 0-15ºC | NMVOC | 1A3bvNMVOC | 1A3bvPassenger cars <1.4l - large canisterGasolineNMVOC | 0.16 | g/vehicle/day | [5 empty] | Mellios (2007) | Mellios (2007) Table_3-5_020 |  | #DIV/0!
1A3bv | Road transport, gasoline evaporation | Table_3-5_004 | Tier 2 emission factor | Passenger cars <1.4l - uncontrolled | Gasoline | Daily temperature range 0-15ºC | NMVOC | 1A3bvNMVOC | 1A3bvPassenger cars <1.4l - uncontrolledGasolineNMVOC | 0.81 | g/vehicle/day | [5 empty] | Mellios (2007) | Mellios (2007) Table_3-5_004 |  | #DIV/0!
1A3bv | Road transport, gasoline evaporation | Table_3-5_110 | Tier 2 emission factor | Passenger cars <1.4l - uncontrolled | Gasoline | Daily temperature range 20-35ºC | NMVOC | 1A3bvNMVOC | 1A3bvPassenger cars <1.4l - uncontrolledGasolineNMVOC | 5.65 | g/vehicle/day | [5 empty] | Mellios (2007) | Mellios (2007) Table_3-5_110 |  | #DIV/0!
1A3bv | Road transport, gasoline evaporation | Table_3-5_109 | Tier 2 emission factor | Passenger cars <1.4l - small canister | Gasoline | Daily temperature range -5-10ºC | NMVOC | 1A3bvNMVOC | 1A3bvPassenger cars <1.4l - small canisterGasolineNMVOC | 0.01 | g/vehicle/day | [5 empty] | Mellios (2007) | Mellios (2007) Table_3-5_109 |  | #DIV/0!
1A3bv | Road transport, gasoline evaporation | Table_3-5_120 | Tier 2 emission factor | Passenger cars <1.4l - small canister | Gasoline | Daily temperature range -5-10ºC | NMVOC | 1A3bvNMVOC | 1A3bvPassenger cars <1.4l - small canisterGasolineNMVOC | 0.17 | g/vehicle/day | [5 empty] | Mellios (2007) | Mellios (2007) Table_3-5_120 |  | #DIV/0!
1A3bv | Road transport, gasoline evaporation | Table_3-5_117 | Tier 2 emission factor | Passenger cars 1.4 - 2.0l - small canister | Gasoline | Daily temperature range 10-25ºC | NMVOC | 1A3bvNMVOC | 1A3bvPassenger cars 1.4 - 2.0l - small canisterGasolineNMVOC | 1.02 | g/vehicle/day | [5 empty] | Mellios (2007) | Mellios (2007) Table_3-5_117 |  | #DIV/0!
1A3bv | Road transport, gasoline evaporation | Table_3-5_114 | Tier 2 emission factor | Passenger cars 1.4 - 2.0l - small canister | Gasoline | Daily temperature range 20-35ºC | NMVOC | 1A3bvNMVOC | 1A3bvPassenger cars 1.4 - 2.0l - small canisterGasolineNMVOC | 0.03 | g/vehicle/day | [5 empty] | Mellios (2007) | Mellios (2007) Table_3-5_114 |  | #DIV/0!
1A3bv | Road transport, gasoline evaporation | Table_3-5_068 | Tier 2 emission factor | Passenger cars 1.4 - 2.0l - small canister | Gasoline | Daily temperature range 20-35ºC | NMVOC | 1A3bvNMVOC | 1A3bvPassenger cars 1.4 - 2.0l - small canisterGasolineNMVOC | 0.09 | g/vehicle/day | [5 empty] | Mellios (2007) | Mellios (2007) Table_3-5_068 |  | #DIV/0!
1A3bv | Road transport, gasoline evaporation | Table_3-5_077 | Tier 2 emission factor | Passenger cars >2.0l - uncontrolled | Gasoline | Daily temperature range 10-25ºC | NMVOC | 1A3bvNMVOC | 1A3bvPassenger cars >2.0l - uncontrolledGasolineNMVOC | 0.02 | g/vehicle/day | [5 empty] | Mellios (2007) | Mellios (2007) Table_3-5_077 |  | #DIV/0!
1A3bv | Road transport, gasoline evaporation | Table_3-5_065 | Tier 2 emission factor | Passenger cars >2.0l - uncontrolled | Gasoline | Daily temperature range 0-15ºC | NMVOC | 1A3bvNMVOC | 1A3bvPassenger cars >2.0l - uncontrolledGasolineNMVOC | 3.58 | g/vehicle/day | [5 empty] | Mellios (2007) | Mellios (2007) Table_3-5_065 |  | #DIV/0!
1A3bv | Road transport, gasoline evaporation | Table_3-5_063 | Tier 2 emission factor | Passenger cars >2.0l - uncontrolled | Gasoline | Daily temperature range 10-25ºC | NMVOC | 1A3bvNMVOC | 1A3bvPassenger cars >2.0l - uncontrolledGasolineNMVOC | 0.06 | g/vehicle/day | [5 empty] | Mellios (2007) | Mellios (2007) Table_3-5_063 |  | #DIV/0!
1A3bv | Road transport, gasoline evaporation | Table_3-5_061 | Tier 2 emission factor | Passenger cars >2.0l - uncontrolled | Gasoline | Daily temperature range 20-35ºC | NMVOC | 1A3bvNMVOC | 1A3bvPassenger cars >2.0l - uncontrolledGasolineNMVOC | 8.11 | g/vehicle/day | [5 empty] | Mellios (2007) | Mellios (2007) Table_3-5_061 |  | #DIV/0!
1A3bv | Road transport, gasoline evaporation | Table_3-5_069 | Tier 2 emission factor | Passenger cars >2.0l - uncontrolled | Gasoline | Daily temperature range 20-35ºC | NMVOC | 1A3bvNMVOC | 1A3bvPassenger cars >2.0l - uncontrolledGasolineNMVOC | 0.03 | g/vehicle/day | [5 empty] | Mellios (2007) | Mellios (2007) Table_3-5_069 |  | #DIV/0!
1A3bv | Road transport, gasoline evaporation | Table_3-5_089 | Tier 2 emission factor | Passenger cars >2.0l - uncontrolled | Gasoline | Daily temperature range 10-25ºC | NMVOC | 1A3bvNMVOC | 1A3bvPassenger cars >2.0l - uncontrolledGasolineNMVOC | 1.64 | g/vehicle/day | [5 empty] | Mellios (2007) | Mellios (2007) Table_3-5_089 |  | #DIV/0!
1A3bv | Road transport, gasoline evaporation | Table_3-5_081 | Tier 2 emission factor | Passenger cars <1.4l - small canister | Gasoline | Daily temperature range 20-35ºC | NMVOC | 1A3bvNMVOC | 1A3bvPassenger cars <1.4l - small canisterGasolineNMVOC | 0.03 | g/vehicle/day | [5 empty] | Mellios (2007) | Mellios (2007) Table_3-5_081 |  | #DIV/0!
1A3bv | Road transport, gasoline evaporation | Table_3-5_080 | Tier 2 emission factor | Passenger cars >2.0l - uncontrolled | Gasoline | Daily temperature range -5-10ºC | NMVOC | 1A3bvNMVOC | 1A3bvPassenger cars >2.0l - uncontrolledGasolineNMVOC | 2.61 | g/vehicle/day | [5 empty] | Mellios (2007) | Mellios (2007) Table_3-5_080 |  | #DIV/0!
1A3bv | Road transport, gasoline evaporation | Table_3-2d | Tier 2 emission factor | Passenger cars >2.0l - uncontrolled | Gasoline | Daily temperature range -5-10ºC | NMVOC | 1A3bvNMVOC | 1A3bvPassenger cars >2.0l - uncontrolledGasolineNMVOC | 2.05 | g/vehicle/day | [5 empty] | Mellios (2007) | Mellios (2007) Table_3-2d |  | #DIV/0!
1A3bvii | Road transport, automobile road abrasion | Table_3-2d | Tier 1 emission factor | HGVs | NA | NA | TSP | 1A3bviiTSP | 1A3bviiHGVsNATSP | 0.076 | g km-1 vehicle-1 | 0.0456 | 0.103 | 30% | 67.76% | 67.76% | Guidebook (2006) chapter B770 | Guidebook (2006) chapter B770 Table_3-2d |  | 67.76%
1A3bvii | Road transport, automobile road abrasion | Table_3-3 | Tier 1 emission factor | HGVs | NA | NA | PM10 | 1A3bviiPM10 | 1A3bviiHGVsNAPM10 | 0.038 | g km-1 vehicle-1 | 0.0228 | 0.0513 | 30% | 67.5% | 67.5% | Guidebook (2006) chapter B770 | Guidebook (2006) chapter B770 Table_3-3 |  | 67.5%
1A3c | Railways | Table_3-4 | Tier 2 emission factor | Shunting locomotives | Gas Oil/Diesel | NA | NH3 | 1A3cNH3 | 1A3cShunting locomotivesGas Oil/DieselNH3 | 10 | g/tonne | 0 | 0 | 0% | 0% | 0% | See Note 3 | See Note 3 Table_3-4 |  | 0%
1A3c | Railways | Table_3-4 | Tier 2 emission factor | Rail Cars | Gas Oil/Diesel | NA | NMVOC | 1A3cNMVOC | 1A3cRail CarsGas Oil/DieselNMVOC | 4.7 | kg/tonne | 2 | 8 | 21.28% | 85.11% | 85.11% | See Note 1 | See Note 1 Table_3-4 |  | 85.11%
1A3c | Railways | Table_3-4 | Tier 2 emission factor | Rail Cars | Gas Oil/Diesel | NA | PM10 | 1A3cPM10 | 1A3cRail CarsGas Oil/DieselPM10 | 1.1 | kg/tonne | 0.28 | 4 | 12.73% | 181.8% | 181.8% | Halder et al. (2005) | Halder et al. (2005) Table_3-4 |  | 181.8%
1A3c | Railways | Table_3-1 | Tier 2 emission factor | Rail Cars | Gas Oil/Diesel | NA | CO2 | 1A3cCO2 | 1A3cRail CarsGas Oil/DieselCO2 | 3140 | kg/tonne | 3120 | 3160 | 49.68% | 50.32% | 50.32% | Derived from carbon balance | Derived from carbon balance Table_3-1 |  | 50.32%
1A3c | Railways | Table_3-2 | Tier 1 emission factor | NA | Gas Oil/Diesel | NA | Ni | 1A3cNi | 1A3cNAGas Oil/DieselNi | 0.07 | g/tonne fuel | 0.02 | 0.2 | 14.29% | 142.9% | 142.9% | EMEP/EEA Guidebook (2006) | EMEP/EEA Guidebook (2006) Table_3-2 |  | 142.9%
1A3c | Railways | Table_3-1 | Tier 2 emission factor | Line-haul locomotives | Gas Oil/Diesel | NA | CO2 | 1A3cCO2 | 1A3cLine-haul locomotivesGas Oil/DieselCO2 | 3140 | kg/tonne | 3120 | 3160 | 49.68% | 50.32% | 50.32% | Derived from carbon balance | Derived from carbon balance Table_3-1 |  | 50.32%
1A3c | Railways | Table_3-1 | Tier 1 emission factor | NA | Gas Oil/Diesel | NA | Cd | 1A3cCd | 1A3cNAGas Oil/DieselCd | 0.01 | g/tonne fuel | 0.003 | 0.025 | 15% | 125% | 125% | EMEP/EEA Guidebook (2006) | EMEP/EEA Guidebook (2006) Table_3-1 |  | 125%
1A3c | Railways | Table_3-1 | Tier 1 emission factor | NA | Gas Oil/Diesel | NA | TSP | 1A3cTSP | 1A3cNAGas Oil/DieselTSP | 1.52 | kg/tonne fuel | 3 | 23 | 98.68% | 756.6% | 756.6% | Aggregated Tier 2 method | Aggregated Tier 2 method Table_3-1 |  | 756.6%
1A3di | International navigation | Table_3-2 | Tier 1 emission factor | NA | Bunker Fuel Oil | NA | Benzo(b)fluoranthene | 1A3diBenzo(b)fluoranthene | 1A3diNABunker Fuel OilBenzo(b)fluoranthene | 0.03 | g/tonne fuel | 0 | 0 | 0% | 0% | 0% | average value | average value Table_3-2 |  | 0%
1A3di | International navigation | Table_3-2 | Tier 1 emission factor | NA | Marine diesel oil/marine gas oil (MDO/MGO) | NA | Pb | 1A3diPb | 1A3diNAMarine diesel oil/marine gas oil (MDO/MGO)Pb | 0.13 | g/tonne fuel | [5 empty] | average value | average value Table_3-2 |  | #DIV/0!
1A3di | International navigation | Table_3-2 | Tier 1 emission factor | NA | Marine diesel oil/marine gas oil (MDO/MGO) | NA | PCDD/F | 1A3diPCDD/F | 1A3diNAMarine diesel oil/marine gas oil (MDO/MGO)PCDD/F | 0.13 | ug I-TEQ/tonne | [5 empty] | Cooper (2005) | Cooper (2005) Table_3-2 |  | #DIV/0!
1A3di | International navigation | Table_3-1 | Tier 1 emission factor | NA | Marine diesel oil/marine gas oil (MDO/MGO) | NA | Cd | 1A3diCd | 1A3diNAMarine diesel oil/marine gas oil (MDO/MGO)Cd | 0.01 | g/tonne fuel | [5 empty] | average value | average value Table_3-1 |  | #DIV/0!
1A3dii | National navigation | Table_3-2 | Tier 1 emission factor | NA | Marine diesel oil/marine gas oil (MDO/MGO) | NA | As | 1A3diiAs | 1A3diiNAMarine diesel oil/marine gas oil (MDO/MGO)As | 0.04 | g/tonne fuel | [5 empty] | average value | average value Table_3-2 |  | #DIV/0!
1A3dii | National navigation | Table_3-2 | Tier 1 emission factor | NA | Marine diesel oil/marine gas oil (MDO/MGO) | NA | Hg | 1A3diiHg | 1A3diiNAMarine diesel oil/marine gas oil (MDO/MGO)Hg | 0.03 | g/tonne fuel | [5 empty] | average value | average value Table_3-2 |  | #DIV/0!
1A3dii | National navigation | Table_3-5d | Tier 1 emission factor | NA | Marine diesel oil/marine gas oil (MDO/MGO) | NA | Cd | 1A3diiCd | 1A3diiNAMarine diesel oil/marine gas oil (MDO/MGO)Cd | 0.01 | g/tonne fuel | [5 empty] | average value | average value Table_3-5d |  | #DIV/0!
1A3dii | National navigation | Table_3-2 | Tier 2 emission factor | Recreational boats - 2003/44/EC | Diesel | NA | PM10 | 1A3diiPM10 | 1A3diiRecreational boats - 2003/44/ECDieselPM10 | 3.71 | kg/tonnes fuel | [5 empty] | Winther & Nielsen (2006) | Winther & Nielsen (2006) Table_3-2 |  | #DIV/0!
1A3dii | National navigation | Table_3-5f | Tier 1 emission factor | NA | Marine diesel oil/marine gas oil (MDO/MGO) | NA | Pb | 1A3diiPb | 1A3diiNAMarine diesel oil/marine gas oil (MDO/MGO)Pb | 0.13 | g/tonne fuel | [5 empty] | average value | average value Table_3-5f |  | #DIV/0!
1A3dii | National navigation | Table_3-5c | Tier 2 emission factor | Recreational boats - 2003/44/EC | Gasoline: 4-Stroke | NA | CO | 1A3diiCO | 1A3diiRecreational boats - 2003/44/ECGasoline: 4-StrokeCO | 348 | kg/tonnes fuel | [5 empty] | Winther & Nielsen (2006) | Winther & Nielsen (2006) Table_3-5c |  | #DIV/0!
1A3dii | National navigation | Table_3-5d | Tier 2 emission factor | Recreational boats - conventional | Gasoline: 4-Stroke | NA | TSP | 1A3diiTSP | 1A3diiRecreational boats - conventionalGasoline: 4-StrokeTSP | 188 | g/tonnes fuel | [5 empty] | Winther & Nielsen (2006) | Winther & Nielsen (2006) Table_3-5d |  | #DIV/0!
1A3dii | National navigation | Table_3-5c | Tier 2 emission factor | Recreational boats - 2003/44/EC | Diesel | NA | CO | 1A3diiCO | 1A3diiRecreational boats - 2003/44/ECDieselCO | 18.6 | kg/tonnes fuel | [5 empty] | Winther & Nielsen (2006) | Winther & Nielsen (2006) Table_3-5c |  | #DIV/0!
1A3dii | National navigation | Table_3-5f | Tier 2 emission factor | Recreational boats - conventional | Gasoline: 4-Stroke | NA | CO | 1A3diiCO | 1A3diiRecreational boats - conventionalGasoline: 4-StrokeCO | 851 | kg/tonnes fuel | [5 empty] | Winther & Nielsen (2006) | Winther & Nielsen (2006) Table_3-5f |  | #DIV/0!
1A3dii | National navigation | Table_3-5b | Tier 2 emission factor | Recreational boats - 2003/44/EC | Gasoline: 4-Stroke | NA | PM2.5 | 1A3diiPM2.5 | 1A3diiRecreational boats - 2003/44/ECGasoline: 4-StrokePM2.5 | 188 | g/tonnes fuel | [5 empty] | Winther & Nielsen (2006) | Winther & Nielsen (2006) Table_3-5b |  | #DIV/0!
1A3dii | National navigation | Table_3-5b | Tier 2 emission factor | Recreational boats - conventional | Gasoline: 2-Stroke | NA | NMVOC | 1A3diiNMVOC | 1A3diiRecreational boats - conventionalGasoline: 2-StrokeNMVOC | 233 | kg/tonnes fuel | [5 empty] | Winther & Nielsen (2006) | Winther & Nielsen (2006) Table_3-5b |  | #DIV/0!
1A3dii | National navigation | Table_3-1 | Tier 2 emission factor | Recreational boats - conventional | Gasoline: 2-Stroke | NA | TSP | 1A3diiTSP | 1A3diiRecreational boats - conventionalGasoline: 2-StrokeTSP | 12.6 | kg/tonnes fuel | [5 empty] | Winther & Nielsen (2006) | Winther & Nielsen (2006) Table_3-1 |  | #DIV/0!
1A4ai | Commercial / institutional: stationary | Table_3-47 | Tier 2 emission factor | Wood combustion <1MW - Manual Boilers | Wood | NA | Benzo(b)fluoranthene | 1A4aiBenzo(b)fluoranthene | 1A4aiWood combustion <1MW - Manual BoilersWoodBenzo(b)fluoranthene | 16 | mg/GJ | 8 | 32 | 25% | 100% | 100% | Boman et al. (2011); Johansson et al. (2004) | Boman et al. (2011); Johansson et al. (2004) Table_3-47 |  | 100%
1A4ai | Commercial / institutional: stationary | Table_3-47 | Tier 2 emission factor | Wood combustion <1MW - Manual Boilers | Wood | NA | NOx | 1A4aiNOx | 1A4aiWood combustion <1MW - Manual BoilersWoodNOx | 91 | g/GJ | 20 | 120 | 10.99% | 65.93% | 65.93% | Lundgren et al. (2004) | Lundgren et al. (2004) Table_3-47 |  | 65.93%
1A4ai | Commercial / institutional: stationary | Table_3-47 | Tier 2 emission factor | Wood combustion <1MW - Manual Boilers | Wood | NA | BC | 1A4aiBC | 1A4aiWood combustion <1MW - Manual BoilersWoodBC | 28 | % of PM2.5 | 11 | 39 | 19.64% | 69.64% | 69.64% | Goncalves et al. (2010); Fernandes et al. (2011); Schmidl et al. (2011) | Goncalves et al. (2010); Fernandes et al. (2011); Schmidl et al. (2011) Table_3-47 |  | 69.64%
1A4ai | Commercial / institutional: stationary | Table_3-47 | Tier 2 emission factor | Wood combustion <1MW - Manual Boilers | Wood | NA | SOx | 1A4aiSOx | 1A4aiWood combustion <1MW - Manual BoilersWoodSOx | 11 | g/GJ | 8 | 40 | 36.36% | 181.8% | 181.8% | US EPA (1996) AP-42, Chapter 1.9 | US EPA (1996) AP-42, Chapter 1.9 Table_3-47 |  | 181.8%
1A4ai | Commercial / institutional: stationary | Table_3-48 | Tier 2 emission factor | Wood combustion <1MW - Manual Boilers | Wood | NA | SOx | 1A4aiSOx | 1A4aiWood combustion <1MW - Manual BoilersWoodSOx | 11 | g/GJ | 8 | 40 | 36.36% | 181.8% | 181.8% | US EPA (1996) AP-42, Chapter 1.9 | US EPA (1996) AP-42, Chapter 1.9 Table_3-48 |  | 181.8%
1A4ai | Commercial / institutional: stationary | Table_3-23 | Tier 2 emission factor | Wood combustion <1MW - Automatic Boilers | Wood | NA | Zn | 1A4aiZn | 1A4aiWood combustion <1MW - Automatic BoilersWoodZn | 512 | mg/GJ | 80 | 1300 | 7.812% | 127% | 127% | Hedberg et al. (2002); Tissari et al. (2007); Struschka et al. (2008); Lamberg et al. (2011) | Hedberg et al. (2002); Tissari et al. (2007); Struschka et al. (2008); Lamberg et al. (2011) Table_3-23 |  | 127%
1A4ai | Commercial / institutional: stationary | Table_3-47 | Tier 2 emission factor | Advanced coal combustion techniques <1MWth - Automatic Boiler | Coal Fuels | NA | Pb | 1A4aiPb | 1A4aiAdvanced coal combustion techniques <1MWth - Automatic BoilerCoal FuelsPb | 167 | mg/GJ | 83 | 335 | 24.85% | 100.3% | 100.3% | Thistlethwaite (2001) | Thistlethwaite (2001) Table_3-47 |  | 100.3%
1A4ai | Commercial / institutional: stationary | Table_3-23 | Tier 2 emission factor | Advanced coal combustion techniques <1MWth - Automatic Boiler | Coal Fuels | NA | As | 1A4aiAs | 1A4aiAdvanced coal combustion techniques <1MWth - Automatic BoilerCoal FuelsAs | 46 | mg/GJ | 4.6 | 92 | 5% | 100% | 100% | Thistlethwaite (2001) | Thistlethwaite (2001) Table_3-23 |  | 100%
1A4ai | Commercial / institutional: stationary | Table_3-48 | Tier 2 emission factor | Advanced coal combustion techniques <1MWth - Automatic Boiler | Coal Fuels | NA | CO | 1A4aiCO | 1A4aiAdvanced coal combustion techniques <1MWth - Automatic BoilerCoal FuelsCO | 350 | g/GJ | 175 | 700 | 25% | 100% | 100% | Thistlethwaite (2001) | Thistlethwaite (2001) Table_3-48 |  | 100%
1A4ai | Commercial / institutional: stationary | Table_3-47 | Tier 2 emission factor | Wood combustion <1MW - Automatic Boilers | Wood | NA | Benzo(a)pyrene | 1A4aiBenzo(a)pyrene | 1A4aiWood combustion <1MW - Automatic BoilersWoodBenzo(a)pyrene | 10 | mg/GJ | 5 | 20 | 25% | 100% | 100% | Boman et al. (2011); Johansson et al. (2004) | Boman et al. (2011); Johansson et al. (2004) Table_3-47 |  | 100%
1A4ai | Commercial / institutional: stationary | Table_3-48 | Tier 2 emission factor | Wood combustion <1MW - Manual Boilers | Wood | NA | PM10 | 1A4aiPM10 | 1A4aiWood combustion <1MW - Manual BoilersWoodPM10 | 163 | g/GJ | 81 | 326 | 24.85% | 100% | 100% | Denier van der Gon et al. (2015) applied on Naturvårdsverket, Sweden | Denier van der Gon et al. (2015) applied on Naturvårdsverket, Sweden Table_3-48 |  | 100%
1A4ai | Commercial / institutional: stationary | Table_3-48 | Tier 2 emission factor | Wood combustion <1MW - Automatic Boilers | Wood | NA | HCB | 1A4aiHCB | 1A4aiWood combustion <1MW - Automatic BoilersWoodHCB | 5 | µg/GJ | 0.1 | 30 | 1% | 300% | 300% | Syc et al. (2011) | Syc et al. (2011) Table_3-48 |  | 300%
1A4ai | Commercial / institutional: stationary | Table_3-48 | Tier 2 emission factor | Wood combustion <1MW - Manual Boilers | Wood | NA | PM2.5 | 1A4aiPM2.5 | 1A4aiWood combustion <1MW - Manual BoilersWoodPM2.5 | 160 | g/GJ | 80 | 320 | 25% | 100% | 100% | Denier van der Gon et al. (2015) applied on Naturvårdsverket, Sweden | Denier van der Gon et al. (2015) applied on Naturvårdsverket, Sweden Table_3-48 |  | 100%
1A4ai | Commercial / institutional: stationary | Table_3-47 | Tier 2 emission factor | Wood combustion <1MW - Automatic Boilers | Wood | NA | As | 1A4aiAs | 1A4aiWood combustion <1MW - Automatic BoilersWoodAs | 0.19 | mg/GJ | 0.05 | 12 | 13.16% | 3158% | 3158% | Struschka et al. (2008) | Struschka et al. (2008) Table_3-47 |  | 3158%
1A4ai | Commercial / institutional: stationary | Table_3-10 | Tier 2 emission factor | Wood combustion <1MW - Automatic Boilers | Wood | NA | HCB | 1A4aiHCB | 1A4aiWood combustion <1MW - Automatic BoilersWoodHCB | 5 | µg/GJ | 0.1 | 30 | 1% | 300% | 300% | Syc et al. (2011) | Syc et al. (2011) Table_3-10 |  | 300%
1A4ai | Commercial / institutional: stationary | Table_3-10 | Tier 1 emission factor | NA | Biomass | NA | PM10 | 1A4aiPM10 | 1A4aiNABiomassPM10 | 143 | g/GJ | 71 | 285 | 24.83% | 99.65% | 99.65% | Naturvårdsverket, Sweden | Naturvårdsverket, Sweden Table_3-10 |  | 99.65%
1A4ai | Commercial / institutional: stationary | Table_3-10 | Tier 1 emission factor | NA | Biomass | NA | Pb | 1A4aiPb | 1A4aiNABiomassPb | 27 | mg/GJ | 0.5 | 118 | 0.9259% | 218.5% | 218.5% | Hedberg et al. (2002); Tissari et al. (2007); Struschka et al. (2008); Lamberg et al. (2011) | Hedberg et al. (2002); Tissari et al. (2007); Struschka et al. (2008); Lamberg et al. (2011) Table_3-10 |  | 218.5%
1A4ai | Commercial / institutional: stationary | Table_3-10 | Tier 1 emission factor | NA | Biomass | NA | PCB | 1A4aiPCB | 1A4aiNABiomassPCB | 0.06 | µg/GJ | 0.006 | 0.6 | 5% | 500% | 500% | Hedman et al. (2006) | Hedman et al. (2006) Table_3-10 |  | 500%
1A4ai | Commercial / institutional: stationary | Table_3-10 | Tier 1 emission factor | NA | Biomass | NA | Indeno(1,2,3-cd)pyrene | 1A4aiIndeno(1,2,3-cd)pyrene | 1A4aiNABiomassIndeno(1,2,3-cd)pyrene | 4 | mg/GJ | 2 | 8 | 25% | 100% | 100% | Boman et al. (2011); Johansson et al. (2004) | Boman et al. (2011); Johansson et al. (2004) Table_3-10 |  | 100%
1A4ai | Commercial / institutional: stationary | Table_3-10 | Tier 1 emission factor | NA | Biomass | NA | Cr | 1A4aiCr | 1A4aiNABiomassCr | 23 | mg/GJ | 1 | 100 | 2.174% | 217.4% | 217.4% | Hedberg et al. (2002); Struschka et al. (2008) | Hedberg et al. (2002); Struschka et al. (2008) Table_3-10 |  | 217.4%
1A4ai | Commercial / institutional: stationary | Table_3-10 | Tier 1 emission factor | NA | Biomass | NA | Zn | 1A4aiZn | 1A4aiNABiomassZn | 512 | mg/GJ | 80 | 1300 | 7.812% | 127% | 127% | Hedberg et al. (2002); Tissari et al. (2007); Struschka et al. (2008); Lamberg et al. (2011) | Hedberg et al. (2002); Tissari et al. (2007); Struschka et al. (2008); Lamberg et al. (2011) Table_3-10 |  | 127%
1A4ai | Commercial / institutional: stationary | Table_3-22 | Tier 1 emission factor | NA | Biomass | NA | Ni | 1A4aiNi | 1A4aiNABiomassNi | 2 | mg/GJ | 0.5 | 16 | 12.5% | 400% | 400% | Hedberg et al. (2002); Struschka et al. (2008); Lamberg et al. (2011) | Hedberg et al. (2002); Struschka et al. (2008); Lamberg et al. (2011) Table_3-22 |  | 400%
1A4ai | Commercial / institutional: stationary | Table_3-21 | Tier 2 emission factor | Advanced coal combustion techniques <1MWth - Manual Boiler | Coal Fuels | NA | Cr | 1A4aiCr | 1A4aiAdvanced coal combustion techniques <1MWth - Manual BoilerCoal FuelsCr | 10 | mg/GJ | 1 | 15 | 5% | 75% | 75% | Guidebook (2006) chapter B216 | Guidebook (2006) chapter B216 Table_3-21 |  | 75%
1A4ai | Commercial / institutional: stationary | Table_3-21 | Tier 2 emission factor | Medium size (>1 MWth to <=50 MWth) boilers | Coal Fuels | NA | Benzo(k)fluoranthene | 1A4aiBenzo(k)fluoranthene | 1A4aiMedium size (>1 MWth to <=50 MWth) boilersCoal FuelsBenzo(k)fluoranthene | 9 | mg/GJ | 8 | 100 | 44.44% | 555.6% | 555.6% | Guidebook (2006) chapter B216 | Guidebook (2006) chapter B216 Table_3-21 |  | 555.6%
1A4ai | Commercial / institutional: stationary | Table_3-22 | Tier 2 emission factor | Medium size (>1 MWth to <=50 MWth) boilers | Coal Fuels | NA | Indeno(1,2,3-cd)pyrene | 1A4aiIndeno(1,2,3-cd)pyrene | 1A4aiMedium size (>1 MWth to <=50 MWth) boilersCoal FuelsIndeno(1,2,3-cd)pyrene | 6 | mg/GJ | 5 | 80 | 41.67% | 666.7% | 666.7% | Guidebook (2006) chapter B216 | Guidebook (2006) chapter B216 Table_3-22 |  | 666.7%
1A4ai | Commercial / institutional: stationary | Table_3-22 | Tier 2 emission factor | Advanced coal combustion techniques <1MWth - Manual Boiler | Coal Fuels | NA | PM10 | 1A4aiPM10 | 1A4aiAdvanced coal combustion techniques <1MWth - Manual BoilerCoal FuelsPM10 | 140 | g/GJ | 76 | 240 | 27.14% | 85.71% | 85.71% | Guidebook (2006) chapter B216 | Guidebook (2006) chapter B216 Table_3-22 |  | 85.71%
1A4ai | Commercial / institutional: stationary | Table_3-22 | Tier 2 emission factor | Advanced coal combustion techniques <1MWth - Manual Boiler | Coal Fuels | NA | Indeno(1,2,3-cd)pyrene | 1A4aiIndeno(1,2,3-cd)pyrene | 1A4aiAdvanced coal combustion techniques <1MWth - Manual BoilerCoal FuelsIndeno(1,2,3-cd)pyrene | 40 | mg/GJ | 6 | 80 | 7.5% | 100% | 100% | Guidebook (2006) chapter B216 | Guidebook (2006) chapter B216 Table_3-22 |  | 100%
1A4ai | Commercial / institutional: stationary | Table_3-22 | Tier 2 emission factor | Advanced coal combustion techniques <1MWth - Manual Boiler | Coal Fuels | NA | As | 1A4aiAs | 1A4aiAdvanced coal combustion techniques <1MWth - Manual BoilerCoal FuelsAs | 4 | mg/GJ | 0.5 | 5 | 6.25% | 62.5% | 62.5% | Guidebook (2006) chapter B216 | Guidebook (2006) chapter B216 Table_3-22 |  | 62.5%
1A4ai | Commercial / institutional: stationary | Table_3-20 | Tier 2 emission factor | Advanced coal combustion techniques <1MWth - Manual Boiler | Coal Fuels | NA | Ni | 1A4aiNi | 1A4aiAdvanced coal combustion techniques <1MWth - Manual BoilerCoal FuelsNi | 15 | mg/GJ | 2 | 20 | 6.667% | 66.67% | 66.67% | Guidebook (2006) chapter B216 | Guidebook (2006) chapter B216 Table_3-20 |  | 66.67%
1A4ai | Commercial / institutional: stationary | Table_3-21 | Tier 2 emission factor | Medium size (>50 kWth to <=1 MWth) boilers | Coal Fuels | NA | PCB | 1A4aiPCB | 1A4aiMedium size (>50 kWth to <=1 MWth) boilersCoal FuelsPCB | 170 | µg/GJ | 85 | 260 | 25% | 76.47% | 76.47% | Kakareka et al. (2004) | Kakareka et al. (2004) Table_3-21 |  | 76.47%
1A4ai | Commercial / institutional: stationary | Table_3-20 | Tier 2 emission factor | Medium size (>1 MWth to <=50 MWth) boilers | Coal Fuels | NA | Benzo(b)fluoranthene | 1A4aiBenzo(b)fluoranthene | 1A4aiMedium size (>1 MWth to <=50 MWth) boilersCoal FuelsBenzo(b)fluoranthene | 17 | mg/GJ | 10 | 180 | 29.41% | 529.4% | 529.4% | Guidebook (2006) chapter B216 | Guidebook (2006) chapter B216 Table_3-20 |  | 529.4%
1A4ai | Commercial / institutional: stationary | Table_3-20 | Tier 2 emission factor | Medium size (>50 kWth to <=1 MWth) boilers | Coal Fuels | NA | HCB | 1A4aiHCB | 1A4aiMedium size (>50 kWth to <=1 MWth) boilersCoal FuelsHCB | 0.62 | µg/GJ | 0.31 | 1.2 | 25% | 96.77% | 96.77% | Guidebook (2006) chapter B216 | Guidebook (2006) chapter B216 Table_3-20 |  | 96.77%
1A4ai | Commercial / institutional: stationary | Table_3-20 | Tier 2 emission factor | Medium size (>50 kWth to <=1 MWth) boilers | Coal Fuels | NA | Ni | 1A4aiNi | 1A4aiMedium size (>50 kWth to <=1 MWth) boilersCoal FuelsNi | 20 | mg/GJ | 2 | 30 | 5% | 75% | 75% | Guidebook (2006) chapter B216 | Guidebook (2006) chapter B216 Table_3-20 |  | 75%
1A4ai | Commercial / institutional: stationary | Table_3-21 | Tier 2 emission factor | Medium size (>50 kWth to <=1 MWth) boilers | Coal Fuels | NA | Cr | 1A4aiCr | 1A4aiMedium size (>50 kWth to <=1 MWth) boilersCoal FuelsCr | 15 | mg/GJ | 1 | 20 | 3.333% | 66.67% | 66.67% | Guidebook (2006) chapter B216 | Guidebook (2006) chapter B216 Table_3-21 |  | 66.67%
1A4ai | Commercial / institutional: stationary | Table_3-21 | Tier 2 emission factor | Medium size (>1 MWth to <=50 MWth) boilers | Coal Fuels | NA | Ni | 1A4aiNi | 1A4aiMedium size (>1 MWth to <=50 MWth) boilersCoal FuelsNi | 10 | mg/GJ | 2 | 20 | 10% | 100% | 100% | Guidebook (2006) chapter B216 | Guidebook (2006) chapter B216 Table_3-21 |  | 100%
1A4ai | Commercial / institutional: stationary | Table_3-21 | Tier 2 emission factor | Medium size (>1 MWth to <=50 MWth) boilers | Coal Fuels | NA | Hg | 1A4aiHg | 1A4aiMedium size (>1 MWth to <=50 MWth) boilersCoal FuelsHg | 9 | mg/GJ | 5 | 10 | 27.78% | 55.56% | 55.56% | Guidebook (2006) chapter B216 | Guidebook (2006) chapter B216 Table_3-21 |  | 55.56%
1A4ai | Commercial / institutional: stationary | Table_3-21 | Tier 2 emission factor | Medium size (>1 MWth to <=50 MWth) boilers | Coal Fuels | NA | PM10 | 1A4aiPM10 | 1A4aiMedium size (>1 MWth to <=50 MWth) boilersCoal FuelsPM10 | 76 | g/GJ | 60 | 240 | 39.47% | 157.9% | 157.9% | Guidebook (2006) chapter B216 | Guidebook (2006) chapter B216 Table_3-21 |  | 157.9%
1A4ai | Commercial / institutional: stationary | Table_3-31 | Tier 2 emission factor | Medium size (>1 MWth to <=50 MWth) boilers | Coal Fuels | NA | NMVOC | 1A4aiNMVOC | 1A4aiMedium size (>1 MWth to <=50 MWth) boilersCoal FuelsNMVOC | 20 | g/GJ | 10 | 300 | 25% | 750% | 750% | Guidebook (2006) chapter B216 | Guidebook (2006) chapter B216 Table_3-31 |  | 750%
1A4ai | Commercial / institutional: stationary | Table_3-7 | Tier 1 emission factor | NA | Hard Coal and Brown Coal | NA | NMVOC | 1A4aiNMVOC | 1A4aiNAHard Coal and Brown CoalNMVOC | 88.8 | g/GJ | 10 | 300 | 5.631% | 168.9% | 168.9% | Guidebook (2006) chapter B216 | Guidebook (2006) chapter B216 Table_3-7 |  | 168.9%
1A4ai | Commercial / institutional: stationary | Table_3-31 | Tier 1 emission factor | NA | Hard Coal and Brown Coal | NA | BC | 1A4aiBC | 1A4aiNAHard Coal and Brown CoalBC | 6.4 | % of PM2.5 | 2 | 26 | 15.62% | 203.1% | 203.1% | See note in Guidebook chapter | See note in Guidebook chapter Table_3-31 |  | 203.1%
1A4ai | Commercial / institutional: stationary | Table_3-7 | Tier 2 emission factor | Reciprocating Engines | Gas Oil | NA | Zn | 1A4aiZn | 1A4aiReciprocating EnginesGas OilZn | 58 | mg/GJ | 29 | 116 | 25% | 100% | 100% | Nielsen et al. (2010) | Nielsen et al. (2010) Table_3-7 |  | 100%
1A4ai | Commercial / institutional: stationary | Table_3-31 | Tier 1 emission factor | NA | Hard Coal and Brown Coal | NA | SOx | 1A4aiSOx | 1A4aiNAHard Coal and Brown CoalSOx | 840 | g/GJ | 450 | 1000 | 26.79% | 59.52% | 59.52% | Guidebook (2006) chapter B216 | Guidebook (2006) chapter B216 Table_3-31 |  | 59.52%
1A4ai | Commercial / institutional: stationary | Table_3-7 | Tier 2 emission factor | Reciprocating Engines | Gas Oil | NA | Indeno(1,2,3-cd)pyrene | 1A4aiIndeno(1,2,3-cd)pyrene | 1A4aiReciprocating EnginesGas OilIndeno(1,2,3-cd)pyrene | 1.5 | µg/GJ | 0.15 | 1.5 | 5% | 50% | 50% | Nielsen et al. (2010) | Nielsen et al. (2010) Table_3-7 |  | 50%
1A4ai | Commercial / institutional: stationary | Table_3-30 | Tier 1 emission factor | NA | Hard Coal and Brown Coal | NA | PM2.5 | 1A4aiPM2.5 | 1A4aiNAHard Coal and Brown CoalPM2.5 | 108 | g/GJ | 60 | 220 | 27.78% | 101.9% | 101.9% | Guidebook (2006) chapter B216 | Guidebook (2006) chapter B216 Table_3-30 |  | 101.9%
1A4ai | Commercial / institutional: stationary | Table_3-30 | Tier 2 emission factor | Stationary reciprocating engines | Natural Gas | NA | Benzo(k)fluoranthene | 1A4aiBenzo(k)fluoranthene | 1A4aiStationary reciprocating enginesNatural GasBenzo(k)fluoranthene | 1.7 | µg/GJ | 0.34 | 8.5 | 10% | 250% | 250% | Nielsen et al. (2010) | Nielsen et al. (2010) Table_3-30 |  | 250%
1A4ai | Commercial / institutional: stationary | Table_3-30 | Tier 2 emission factor | Stationary reciprocating engines | Natural Gas | NA | As | 1A4aiAs | 1A4aiStationary reciprocating enginesNatural GasAs | 0.05 | mg/GJ | 0.0125 | 0.05 | 12.5% | 50% | 50% | Nielsen et al. (2010) | Nielsen et al. (2010) Table_3-30 |  | 50%
1A4ai | Commercial / institutional: stationary | Table_3-8 | Tier 2 emission factor | Reciprocating Engines | Gas Oil | NA | PM2.5 | 1A4aiPM2.5 | 1A4aiReciprocating EnginesGas OilPM2.5 | 30 | g/GJ | 18 | 42 | 30% | 70% | 70% | * | * Table_3-8 |  | 70%
1A4ai | Commercial / institutional: stationary | Table_3-7 | Tier 1 emission factor | NA | Gaseous Fuels | NA | Indeno(1,2,3-cd)pyrene | 1A4aiIndeno(1,2,3-cd)pyrene | 1A4aiNAGaseous FuelsIndeno(1,2,3-cd)pyrene | 1.08 | µg/GJ | 0.3 | 2.9 | 13.89% | 134.3% | 134.3% | Average of Tier 2 EFs for commercial/institutional gaseous fuel combustion for all technologies | Average of Tier 2 EFs for commercial/institutional gaseous fuel combustion for all technologies Table_3-7 |  | 134.3%
1A4ai | Commercial / institutional: stationary | Table_3-9 | Tier 1 emission factor | NA | Hard Coal and Brown Coal | NA | PCB | 1A4aiPCB | 1A4aiNAHard Coal and Brown CoalPCB | 170 | µg/GJ | 85 | 260 | 25% | 76.47% | 76.47% | Kakareka et al. (2004) | Kakareka et al. (2004) Table_3-9 |  | 76.47%
1A4ai | Commercial / institutional: stationary | Table_3-9 | Tier 1 emission factor | NA | Liquid Fuels | NA | CO | 1A4aiCO | 1A4aiNALiquid FuelsCO | 93 | g/GJ | 24 | 200 | 12.9% | 107.5% | 107.5% | Average of Tier 2 EFs for commercial/institutional liquid fuel combustion for all technologies | Average of Tier 2 EFs for commercial/institutional liquid fuel combustion for all technologies Table_3-9 |  | 107.5%
1A4ai | Commercial / institutional: stationary | Table_3-9 | Tier 1 emission factor | NA | Liquid Fuels | NA | PCB | 1A4aiPCB | 1A4aiNALiquid FuelsPCB | 0.13 | µg/GJ | 0.013 | 0.22 | 5% | 84.62% | 84.62% | Nielsen et al. (2010) | Nielsen et al. (2010) Table_3-9 |  | 84.62%
1A4ai | Commercial / institutional: stationary | Table_3-9 | Tier 1 emission factor | NA | Liquid Fuels | NA | Benzo(k)fluoranthene | 1A4aiBenzo(k)fluoranthene | 1A4aiNALiquid FuelsBenzo(k)fluoranthene | 1.7 | µg/GJ | 0.17 | 1.7 | 5% | 50% | 50% | Nielsen et al. (2010) | Nielsen et al. (2010) Table_3-9 |  | 50%
1A4ai | Commercial / institutional: stationary | Table_3-46 | Tier 2 emission factor | Wood combustion <1MW – Boilers | Wood | NA | As | 1A4aiAs | 1A4aiWood combustion <1MW – BoilersWoodAs | 0.19 | mg/GJ | 0.05 | 12 | 13.16% | 3158% | 3158% | Struschka et al. (2008) | Struschka et al. (2008) Table_3-46 |  | 3158%
1A4ai | Commercial / institutional: stationary | Table_3-9 | Tier 1 emission factor | NA | Liquid Fuels | NA | Cu | 1A4aiCu | 1A4aiNALiquid FuelsCu | 3 | mg/GJ | 0.065 | 20 | 1.083% | 333.3% | 333.3% | Average of Tier 2 EFs for commercial/institutional liquid fuel combustion for all technologies | Average of Tier 2 EFs for commercial/institutional liquid fuel combustion for all technologies Table_3-9 |  | 333.3%
1A4ai | Commercial / institutional: stationary | Table_3-8 | Tier 1 emission factor | NA | Liquid Fuels | NA | Benzo(a)pyrene | 1A4aiBenzo(a)pyrene | 1A4aiNALiquid FuelsBenzo(a)pyrene | 1.9 | µg/GJ | 0.2 | 1.9 | 5.263% | 50% | 50% | Nielsen et al. (2010) | Nielsen et al. (2010) Table_3-8 |  | 50%
1A4ai | Commercial / institutional: stationary | Table_3-8 | Tier 1 emission factor | NA | Gaseous Fuels | NA | TSP | 1A4aiTSP | 1A4aiNAGaseous FuelsTSP | 0.78 | g/GJ | 0.47 | 1.09 | 30.13% | 69.87% | 69.87% | Average of Tier 2 EFs for commercial/institutional gaseous fuel combustion for all technologies | Average of Tier 2 EFs for commercial/institutional gaseous fuel combustion for all technologies Table_3-8 |  | 69.87%
1A4ai | Commercial / institutional: stationary | Table_3-8 | Tier 1 emission factor | NA | Hard Coal and Brown Coal | NA | Benzo(k)fluoranthene | 1A4aiBenzo(k)fluoranthene | 1A4aiNAHard Coal and Brown CoalBenzo(k)fluoranthene | 23.7 | mg/GJ | 8 | 100 | 16.88% | 211% | 211% | Guidebook (2006) chapter B216 | Guidebook (2006) chapter B216 Table_3-8 |  | 211%
1A4ai | Commercial / institutional: stationary | Table_3-8 | Tier 1 emission factor | NA | Gaseous Fuels | NA | Pb | 1A4aiPb | 1A4aiNAGaseous FuelsPb | 0.011 | mg/GJ | 0.006 | 0.022 | 27.27% | 100% | 100% | Average of Tier 2 EFs for commercial/institutional gaseous fuel combustion for all technologies | Average of Tier 2 EFs for commercial/institutional gaseous fuel combustion for all technologies Table_3-8 |  | 100%
1A4ai | Commercial / institutional: stationary | Table_3-8 | Tier 1 emission factor | NA | Gaseous Fuels | NA | Cu | 1A4aiCu | 1A4aiNAGaseous FuelsCu | 0.0026 | mg/GJ | 0.0013 | 0.0051 | 25% | 98.08% | 98.08% | Average of Tier 2 EFs for commercial/institutional gaseous fuel combustion for all technologies | Average of Tier 2 EFs for commercial/institutional gaseous fuel combustion for all technologies Table_3-8 |  | 98.08%
1A4ai | Commercial / institutional: stationary | Table_3-27 | Tier 1 emission factor | NA | Gaseous Fuels | NA | Cu | 1A4aiCu | 1A4aiNAGaseous FuelsCu | 0.0026 | mg/GJ | 0.0013 | 0.0051 | 25% | 98.08% | 98.08% | Average of Tier 2 EFs for commercial/institutional gaseous fuel combustion for all technologies | Average of Tier 2 EFs for commercial/institutional gaseous fuel combustion for all technologies Table_3-27 |  | 98.08%
1A4ai | Commercial / institutional: stationary | Table_3-26 | Tier 2 emission factor | Medium size (>1 MWth to <=50 MWth) boilers | Natural Gas | NA | NOx | 1A4aiNOx | 1A4aiMedium size (>1 MWth to <=50 MWth) boilersNatural GasNOx | 40 | g/GJ | 30 | 55 | 37.5% | 68.75% | 68.75% | DGC (2009) | DGC (2009) Table_3-26 |  | 68.75%
1A4ai | Commercial / institutional: stationary | Table_3-26 | Tier 2 emission factor | Medium size (>50 kWth to <=1 MWth) boilers | Natural Gas | NA | Cr | 1A4aiCr | 1A4aiMedium size (>50 kWth to <=1 MWth) boilersNatural GasCr | 0.00076 | mg/GJ | 0.00038 | 0.0015 | 25% | 98.68% | 98.68% | Nielsen et al. (2013) | Nielsen et al. (2013) Table_3-26 |  | 98.68%
1A4ai | Commercial / institutional: stationary | Table_3-27 | Tier 2 emission factor | Medium size (>50 kWth to <=1 MWth) boilers | Natural Gas | NA | Ni | 1A4aiNi | 1A4aiMedium size (>50 kWth to <=1 MWth) boilersNatural GasNi | 0.00051 | mg/GJ | 0.00026 | 0.001 | 25.49% | 98.04% | 98.04% | Nielsen et al. (2013) | Nielsen et al. (2013) Table_3-27 |  | 98.04%
1A4ai | Commercial / institutional: stationary | Table_3-27 | Tier 2 emission factor | Medium size (>1 MWth to <=50 MWth) boilers | Natural Gas | NA | SOx | 1A4aiSOx | 1A4aiMedium size (>1 MWth to <=50 MWth) boilersNatural GasSOx | 0.3 | g/GJ | 0.2 | 0.4 | 33.33% | 66.67% | 66.67% | DGC (2009) | DGC (2009) Table_3-27 |  | 66.67%
1A4ai | Commercial / institutional: stationary | Table_3-27 | Tier 2 emission factor | Medium size (>1 MWth to <=50 MWth) boilers | Natural Gas | NA | PM2.5 | 1A4aiPM2.5 | 1A4aiMedium size (>1 MWth to <=50 MWth) boilersNatural GasPM2.5 | 0.45 | g/GJ | 0.27 | 0.63 | 30% | 70% | 70% | * | * Table_3-27 |  | 70%
1A4ai | Commercial / institutional: stationary | Table_3-48 | Tier 2 emission factor | Medium size (>1 MWth to <=50 MWth) boilers | Natural Gas | NA | Pb | 1A4aiPb | 1A4aiMedium size (>1 MWth to <=50 MWth) boilersNatural GasPb | 0.0015 | mg/GJ | 0.00075 | 0.003 | 25% | 100% | 100% | Nielsen et al. (2013) | Nielsen et al. (2013) Table_3-48 |  | 100%
1A4ai | Commercial / institutional: stationary | Table_3-48 | Tier 2 emission factor | Wood combustion <1MW - Automatic Boilers | Wood | NA | BC | 1A4aiBC | 1A4aiWood combustion <1MW - Automatic BoilersWoodBC | 15 | % of PM2.5 | 6 | 39 | 20% | 130% | 130% | Schmidl et al. (2011) | Schmidl et al. (2011) Table_3-48 |  | 130%
1A4ai | Commercial / institutional: stationary | Table_3-26 | Tier 2 emission factor | Medium size (>50 kWth to <=1 MWth) boilers | Natural Gas | NA | Hg | 1A4aiHg | 1A4aiMedium size (>50 kWth to <=1 MWth) boilersNatural GasHg | 0.1 | mg/GJ | 0.0013 | 0.68 | 0.65% | 340% | 340% | Nielsen et al. (2010) | Nielsen et al. (2010) Table_3-26 |  | 340%
1A4ai | Commercial / institutional: stationary | Table_3-48 | Tier 2 emission factor | Medium size (>50 kWth to <=1 MWth) boilers | Natural Gas | NA | Hg | 1A4aiHg | 1A4aiMedium size (>50 kWth to <=1 MWth) boilersNatural GasHg | 0.1 | mg/GJ | 0.0013 | 0.68 | 0.65% | 340% | 340% | Nielsen et al. (2010) | Nielsen et al. (2010) Table_3-48 |  | 340%
1A4ai | Commercial / institutional: stationary | Table_3-29 | Tier 2 emission factor | Medium size (>50 kWth to <=1 MWth) boilers | Natural Gas | NA | CO | 1A4aiCO | 1A4aiMedium size (>50 kWth to <=1 MWth) boilersNatural GasCO | 24 | g/GJ | 18 | 42 | 37.5% | 87.5% | 87.5% | Italian Ministry for the Environment (2005) | Italian Ministry for the Environment (2005) Table_3-29 |  | 87.5%
1A4ai | Commercial / institutional: stationary | Table_3-29 | Tier 2 emission factor | Gas Turbines | Gas Oil | NA | PM10 | 1A4aiPM10 | 1A4aiGas TurbinesGas OilPM10 | 9.5 | g/GJ | 6 | 13 | 31.58% | 68.42% | 68.42% | ** | ** Table_3-29 |  | 68.42%
1A4ai | Commercial / institutional: stationary | Table_3-30 | Tier 2 emission factor | Gas Turbines | Gas Oil | NA | PM2.5 | 1A4aiPM2.5 | 1A4aiGas TurbinesGas OilPM2.5 | 9.5 | g/GJ | 6 | 13 | 31.58% | 68.42% | 68.42% | ** | ** Table_3-30 |  | 68.42%
1A4ai | Commercial / institutional: stationary | Table_3-29 | Tier 2 emission factor | Stationary reciprocating engines | Natural Gas | NA | Cd | 1A4aiCd | 1A4aiStationary reciprocating enginesNatural GasCd | 0.003 | mg/GJ | 0.00075 | 0.003 | 12.5% | 50% | 50% | Nielsen et al. (2010) | Nielsen et al. (2010) Table_3-29 |  | 50%
1A4ai | Commercial / institutional: stationary | Table_3-29 | Tier 2 emission factor | Gas Turbines | Gas Oil | NA | Se | 1A4aiSe | 1A4aiGas TurbinesGas OilSe | 0.002 | mg/GJ | 0.0005 | 0.002 | 12.5% | 50% | 50% | Pulles et al. (2012) | Pulles et al. (2012) Table_3-29 |  | 50%
1A4ai | Commercial / institutional: stationary | Table_3-30 | Tier 2 emission factor | Gas Turbines | Gas Oil | NA | Zn | 1A4aiZn | 1A4aiGas TurbinesGas OilZn | 0.42 | mg/GJ | 0.21 | 0.84 | 25% | 100% | 100% | Pulles et al. (2012) | Pulles et al. (2012) Table_3-30 |  | 100%
1A4ai | Commercial / institutional: stationary | Table_3-29 | Tier 2 emission factor | Stationary reciprocating engines | Natural Gas | NA | CO | 1A4aiCO | 1A4aiStationary reciprocating enginesNatural GasCO | 56 | g/GJ | 34 | 78 | 30.36% | 69.64% | 69.64% | Nielsen et al. (2010) | Nielsen et al. (2010) Table_3-29 |  | 69.64%
1A4ai | Commercial / institutional: stationary | Table_3-28 | Tier 2 emission factor | Gas Turbines | Gas Oil | NA | PCDD/F | 1A4aiPCDD/F | 1A4aiGas TurbinesGas OilPCDD/F | 1.8 | ng I-TEQ/GJ | 0.4 | 9 | 11.11% | 250% | 250% | Pfeiffer et al. (2000) | Pfeiffer et al. (2000) Table_3-28 |  | 250%
1A4ai | Commercial / institutional: stationary | Table_3-28 | Tier 2 emission factor | Gas Turbines | Natural Gas | NA | PM2.5 | 1A4aiPM2.5 | 1A4aiGas TurbinesNatural GasPM2.5 | 0.2 | g/GJ | 0.12 | 0.28 | 30% | 70% | 70% | * | * Table_3-28 |  | 70%
1A4ai | Commercial / institutional: stationary | Table_3-28 | Tier 2 emission factor | Gas Turbines | Natural Gas | NA | Pb | 1A4aiPb | 1A4aiGas TurbinesNatural GasPb | 0.0015 | mg/GJ | 0.00075 | 0.003 | 25% | 100% | 100% | Nielsen et al. (2013) | Nielsen et al. (2013) Table_3-28 |  | 100%
1A4ai | Commercial / institutional: stationary | Table_3-27 | Tier 2 emission factor | Gas Turbines | Natural Gas | NA | TSP | 1A4aiTSP | 1A4aiGas TurbinesNatural GasTSP | 0.2 | g/GJ | 0.12 | 0.28 | 30% | 70% | 70% | BUWAL (2001) | BUWAL (2001) Table_3-27 |  | 70%
1A4ai | Commercial / institutional: stationary | Table_3-28 | Tier 2 emission factor | Medium size (>1 MWth to <=50 MWth) boilers | Natural Gas | NA | Benzo(a)pyrene | 1A4aiBenzo(a)pyrene | 1A4aiMedium size (>1 MWth to <=50 MWth) boilersNatural GasBenzo(a)pyrene | 0.56 | µg/GJ | 0.19 | 0.56 | 16.96% | 50% | 50% | US EPA (1998) | US EPA (1998) Table_3-28 |  | 50%
1A4ai | Commercial / institutional: stationary | Table_3-45 | Tier 2 emission factor | Gas Turbines | Natural Gas | NA | Cu | 1A4aiCu | 1A4aiGas TurbinesNatural GasCu | 7.6e-05 | mg/GJ | 3.8e-05 | 0.00015 | 25% | 98.68% | 98.68% | Nielsen et al. (2013) | Nielsen et al. (2013) Table_3-45 |  | 98.68%
1A4ai | Commercial / institutional: stationary | Table_3-45 | Tier 2 emission factor | Wood combustion >1MW – Boilers | Wood | NA | Benzo(a)pyrene | 1A4aiBenzo(a)pyrene | 1A4aiWood combustion >1MW – BoilersWoodBenzo(a)pyrene | 10 | mg/GJ | 5 | 20 | 25% | 100% | 100% | Boman et al. (2011); Johansson et al. (2004) | Boman et al. (2011); Johansson et al. (2004) Table_3-45 |  | 100%
1A4ai | Commercial / institutional: stationary | Table_3-45 | Tier 2 emission factor | Wood combustion >1MW – Boilers | Wood | NA | Benzo(b)fluoranthene | 1A4aiBenzo(b)fluoranthene | 1A4aiWood combustion >1MW – BoilersWoodBenzo(b)fluoranthene | 16 | mg/GJ | 8 | 32 | 25% | 100% | 100% | Boman et al. (2011); Johansson et al. (2004) | Boman et al. (2011); Johansson et al. (2004) Table_3-45 |  | 100%
1A4ai | Commercial / institutional: stationary | Table_3-45 | Tier 2 emission factor | Wood combustion >1MW – Boilers | Wood | NA | CO | 1A4aiCO | 1A4aiWood combustion >1MW – BoilersWoodCO | 300 | g/GJ | 50 | 4000 | 8.333% | 666.7% | 666.7% | German test standard for 500 kW-1MW boilers; Danish legislation (Luftvejledningen)_x000D_ Danish legislation (Luftvejledningen) | German test standard for 500 kW-1MW boilers; Danish legislation (Luftvejledningen)_x000D_ Danish legislation (Luftvejledningen) Table_3-45 |  | 666.7%
1A4ai | Commercial / institutional: stationary | Table_3-25 | Tier 2 emission factor | Wood combustion >1MW – Boilers | Wood | NA | Cr | 1A4aiCr | 1A4aiWood combustion >1MW – BoilersWoodCr | 23 | mg/GJ | 1 | 100 | 2.174% | 217.4% | 217.4% | Hedberg et al. (2002); Struschka et al. (2008) | Hedberg et al. (2002); Struschka et al. (2008) Table_3-25 |  | 217.4%
1A4ai | Commercial / institutional: stationary | Table_3-25 | Tier 2 emission factor | Fuel oil (Distillate fuel oil) combustion in boilers > 1MW | Fuel oil (Residual fuel oil) | NA | Ni | 1A4aiNi | 1A4aiFuel oil (Distillate fuel oil) combustion in boilers > 1MWFuel oil (Residual fuel oil)Ni | 200 | mg/GJ | 50 | 400 | 12.5% | 100% | 100% | Guidebook (2006) chapter B216 | Guidebook (2006) chapter B216 Table_3-25 |  | 100%
1A4ai | Commercial / institutional: stationary | Table_3-45 | Tier 2 emission factor | Fuel oil (Distillate fuel oil) combustion in boilers > 1MW | Fuel oil (Residual fuel oil) | NA | PM10 | 1A4aiPM10 | 1A4aiFuel oil (Distillate fuel oil) combustion in boilers > 1MWFuel oil (Residual fuel oil)PM10 | 40 | g/GJ | 10 | 80 | 12.5% | 100% | 100% | Guidebook (2006) chapter B216 | Guidebook (2006) chapter B216 Table_3-45 |  | 100%
1A4ai | Commercial / institutional: stationary | Table_3-45 | Tier 2 emission factor | Wood combustion >1MW – Boilers | Wood | NA | PM10 | 1A4aiPM10 | 1A4aiWood combustion >1MW – BoilersWoodPM10 | 38 | g/GJ | 19 | 76 | 25% | 100% | 100% | Denier van der Gon et al. (2015) applied on Johansson et al. (2004) | Denier van der Gon et al. (2015) applied on Johansson et al. (2004) Table_3-45 |  | 100%
1A4ai | Commercial / institutional: stationary | Table_3-45 | Tier 2 emission factor | Wood combustion >1MW – Boilers | Wood | NA | Zn | 1A4aiZn | 1A4aiWood combustion >1MW – BoilersWoodZn | 512 | mg/GJ | 80 | 1300 | 7.812% | 127% | 127% | Hedberg et al. (2002); Tissari et al. (2007); Struschka et al. (2008); Lamberg et al. (2011) | Hedberg et al. (2002); Tissari et al. (2007); Struschka et al. (2008); Lamberg et al. (2011) Table_3-45 |  | 127%
1A4ai | Commercial / institutional: stationary | Table_3-46 | Tier 2 emission factor | Wood combustion >1MW – Boilers | Wood | NA | Indeno(1,2,3-cd)pyrene | 1A4aiIndeno(1,2,3-cd)pyrene | 1A4aiWood combustion >1MW – BoilersWoodIndeno(1,2,3-cd)pyrene | 4 | mg/GJ | 2 | 8 | 25% | 100% | 100% | Boman et al. (2011); Johansson et al. (2004) | Boman et al. (2011); Johansson et al. (2004) Table_3-46 |  | 100%
1A4ai | Commercial / institutional: stationary | Table_3-46 | Tier 2 emission factor | Wood combustion <1MW – Boilers | Wood | NA | Pb | 1A4aiPb | 1A4aiWood combustion <1MW – BoilersWoodPb | 27 | mg/GJ | 0.5 | 118 | 0.9259% | 218.5% | 218.5% | Hedberg et al. (2002); Tissari et al. (2007); Struschka et al. (2008); Lamberg et al. (2011) | Hedberg et al. (2002); Tissari et al. (2007); Struschka et al. (2008); Lamberg et al. (2011) Table_3-46 |  | 218.5%
1A4ai | Commercial / institutional: stationary | Table_3-46 | Tier 2 emission factor | Wood combustion <1MW – Boilers | Wood | NA | Se | 1A4aiSe | 1A4aiWood combustion <1MW – BoilersWoodSe | 0.5 | mg/GJ | 0.25 | 1.1 | 25% | 110% | 110% | Hedberg et al. (2002) | Hedberg et al. (2002) Table_3-46 |  | 110%
1A4ai | Commercial / institutional: stationary | Table_3-46 | Tier 2 emission factor | Wood combustion <1MW – Boilers | Wood | NA | PCB | 1A4aiPCB | 1A4aiWood combustion <1MW – BoilersWoodPCB | 0.03 | µg/GJ | 0.006 | 0.3 | 10% | 500% | 500% | Hedman et al. (2006) | Hedman et al. (2006) Table_3-46 |  | 500%
1A4ai | Commercial / institutional: stationary | Table_3-46 | Tier 2 emission factor | Wood combustion <1MW – Boilers | Wood | NA | Cd | 1A4aiCd | 1A4aiWood combustion <1MW – BoilersWoodCd | 13 | mg/GJ | 0.5 | 87 | 1.923% | 334.6% | 334.6% | Hedberg et al. (2002); Struschka et al. (2008); Lamberg et al. (2011) | Hedberg et al. (2002); Struschka et al. (2008); Lamberg et al. (2011) Table_3-46 |  | 334.6%
1A4ai | Commercial / institutional: stationary | Table_3-24 | Tier 2 emission factor | Wood combustion <1MW – Boilers | Wood | NA | HCB | 1A4aiHCB | 1A4aiWood combustion <1MW – BoilersWoodHCB | 5 | µg/GJ | 0.1 | 30 | 1% | 300% | 300% | Syc et al. (2011) | Syc et al. (2011) Table_3-24 |  | 300%
1A4ai | Commercial / institutional: stationary | Table_3-24 | Tier 2 emission factor | Fuel oil (Distillate fuel oil) combustion in boilers ≤ 1MW | Fuel oil (Distillate fuel oil) | NA | Cu | 1A4aiCu | 1A4aiFuel oil (Distillate fuel oil) combustion in boilers ≤ 1MWFuel oil (Distillate fuel oil)Cu | 10 | mg/GJ | 2.5 | 20 | 12.5% | 100% | 100% | Guidebook (2006) chapter B216 | Guidebook (2006) chapter B216 Table_3-24 |  | 100%
1A4ai | Commercial / institutional: stationary | Table_3-24 | Tier 2 emission factor | Fuel oil (Distillate fuel oil) combustion in boilers ≤ 1MW | Fuel oil (Distillate fuel oil) | NA | PCDD/F | 1A4aiPCDD/F | 1A4aiFuel oil (Distillate fuel oil) combustion in boilers ≤ 1MWFuel oil (Distillate fuel oil)PCDD/F | 10 | ng I-TEQ/GJ | 2.5 | 20 | 12.5% | 100% | 100% | Guidebook (2006) chapter B216 | Guidebook (2006) chapter B216 Table_3-24 |  | 100%
1A4ai | Commercial / institutional: stationary | Table_3-46 | Tier 2 emission factor | Fuel oil (Distillate fuel oil) combustion in boilers ≤ 1MW | Fuel oil (Distillate fuel oil) | NA | Zn | 1A4aiZn | 1A4aiFuel oil (Distillate fuel oil) combustion in boilers ≤ 1MWFuel oil (Distillate fuel oil)Zn | 10 | mg/GJ | 2.5 | 20 | 12.5% | 100% | 100% | Guidebook (2006) chapter B216 | Guidebook (2006) chapter B216 Table_3-46 |  | 100%
1A4ai | Commercial / institutional: stationary | Table_3-25 | Tier 2 emission factor | Wood combustion <1MW – Boilers | Wood | NA | SOx | 1A4aiSOx | 1A4aiWood combustion <1MW – BoilersWoodSOx | 11 | g/GJ | 8 | 40 | 36.36% | 181.8% | 181.8% | US EPA (2003) | US EPA (2003) Table_3-25 |  | 181.8%
1A4ai | Commercial / institutional: stationary | Table_3-46 | Tier 2 emission factor | Fuel oil (Distillate fuel oil) combustion in boilers > 1MW | Fuel oil (Residual fuel oil) | NA | Benzo(a)pyrene | 1A4aiBenzo(a)pyrene | 1A4aiFuel oil (Distillate fuel oil) combustion in boilers > 1MWFuel oil (Residual fuel oil)Benzo(a)pyrene | 1 | mg/GJ | 0.5 | 2 | 25% | 100% | 100% | Guidebook (2006) chapter B216 | Guidebook (2006) chapter B216 Table_3-46 |  | 100%
1A4ai | Commercial / institutional: stationary | Table_3-46 | Tier 2 emission factor | Wood combustion <1MW – Boilers | Wood | NA | PM10 | 1A4aiPM10 | 1A4aiWood combustion <1MW – BoilersWoodPM10 | 100.5 | g/GJ | 39.5 | 158 | 19.65% | 78.61% | 78.61% | Aggregate of Table 3.47 and Table 3.48 | Aggregate of Table 3.47 and Table 3.48 Table_3-46 |  | 78.61%
1A4ai | Commercial / institutional: stationary | Table_3-2_35 | Tier 2 emission factor | Wood combustion <1MW – Boilers | Wood | NA | PM2.5 | 1A4aiPM2.5 | 1A4aiWood combustion <1MW – BoilersWoodPM2.5 | 98.5 | g/GJ | 38.5 | 154 | 19.54% | 78.17% | 78.17% | Aggregate of Table 3.47 and Table 3.48 | Aggregate of Table 3.47 and Table 3.48 Table_3-2_35 |  | 78.17%
1A4aii | Commercial / institutional: mobile | Table_3-2_35 | Tier 2 emission factor | Stage IV | Gasoline: two-stroke | NA | CO2 | 1A4aiiCO2 | 1A4aiiStage IVGasoline: two-strokeCO2 |  | kg/tonnes fuel | [5 empty] | Winther 2016 | Winther 2016 Table_3-2_35 |  | #DIV/0!
1A4aii | Commercial / institutional: mobile | Table_3-2_35 | Tier 2 emission factor | Stage IV | Gasoline: two-stroke | NA | PM10 | 1A4aiiPM10 | 1A4aiiStage IVGasoline: two-strokePM10 |  | g/tonnes fuel | [5 empty] | Winther 2016 | Winther 2016 Table_3-2_35 |  | #DIV/0!
1A4aii | Commercial / institutional: mobile | Table_3-2_35 | Tier 2 emission factor | Stage IV | Gasoline: two-stroke | NA | BC | 1A4aiiBC | 1A4aiiStage IVGasoline: two-strokeBC |  | g/tonnes fuel | [5 empty] | Winther 2016 | Winther 2016 Table_3-2_35 |  | #DIV/0!
1A4aii | Commercial / institutional: mobile | Table_3-2_34 | Tier 2 emission factor | Stage IV | Gasoline: two-stroke | NA | TSP | 1A4aiiTSP | 1A4aiiStage IVGasoline: two-strokeTSP |  | g/tonnes fuel | [5 empty] | Winther 2016 | Winther 2016 Table_3-2_34 |  | #DIV/0!
1A4aii | Commercial / institutional: mobile | Table_3-2_34 | Tier 2 emission factor | Stage IIIB | Gasoline: two-stroke | NA | N2O | 1A4aiiN2O | 1A4aiiStage IIIBGasoline: two-strokeN2O |  | g/tonnes fuel | [5 empty] | Winther 2016 | Winther 2016 Table_3-2_34 |  | #DIV/0!
1A4aii | Commercial / institutional: mobile | Table_3-2_37 | Tier 2 emission factor | Stage IIIB | Gasoline: two-stroke | NA | BC | 1A4aiiBC | 1A4aiiStage IIIBGasoline: two-strokeBC |  | g/tonnes fuel | [5 empty] | Winther 2016 | Winther 2016 Table_3-2_37 |  | #DIV/0!
1A4aii | Commercial / institutional: mobile | Table_3-2_37 | Tier 2 emission factor | < 1981 | Gasoline: four-stroke | NA | NOx | 1A4aiiNOx | 1A4aii< 1981Gasoline: four-strokeNOx | 2429 | g/tonnes fuel | [5 empty] | Winther 2016 | Winther 2016 Table_3-2_37 |  | #DIV/0!
1A4aii | Commercial / institutional: mobile | Table_3-2_37 | Tier 2 emission factor | < 1981 | Gasoline: four-stroke | NA | NH3 | 1A4aiiNH3 | 1A4aii< 1981Gasoline: four-strokeNH3 | 4 | g/tonnes fuel | [5 empty] | Winther 2016 | Winther 2016 Table_3-2_37 |  | #DIV/0!
1A4aii | Commercial / institutional: mobile | Table_3-2_37 | Tier 2 emission factor | < 1981 | Gasoline: four-stroke | NA | CO | 1A4aiiCO | 1A4aii< 1981Gasoline: four-strokeCO | 1214855 | g/tonnes fuel | [5 empty] | Winther 2016 | Winther 2016 Table_3-2_37 |  | #DIV/0!
1A4aii | Commercial / institutional: mobile | Table_3-2_36 | Tier 2 emission factor | < 1981 | Gasoline: four-stroke | NA | BC | 1A4aiiBC | 1A4aii< 1981Gasoline: four-strokeBC | 7 | g/tonnes fuel | [5 empty] | Winther 2016 | Winther 2016 Table_3-2_36 |  | #DIV/0!
1A4aii | Commercial / institutional: mobile | Table_3-2_36 | Tier 2 emission factor | Stage V | Gasoline: two-stroke | NA | BC | 1A4aiiBC | 1A4aiiStage VGasoline: two-strokeBC | 214 | g/tonnes fuel | [5 empty] | Winther 2016 | Winther 2016 Table_3-2_36 |  | #DIV/0!
1A4aii | Commercial / institutional: mobile | Table_3-2_36 | Tier 2 emission factor | Stage V | Gasoline: two-stroke | NA | NH3 | 1A4aiiNH3 | 1A4aiiStage VGasoline: two-strokeNH3 | 4 | g/tonnes fuel | [5 empty] | Winther 2016 | Winther 2016 Table_3-2_36 |  | #DIV/0!
1A4aii | Commercial / institutional: mobile | Table_3-2_37 | Tier 2 emission factor | Stage V | Gasoline: two-stroke | NA | CH4 | 1A4aiiCH4 | 1A4aiiStage VGasoline: two-strokeCH4 | 8539 | g/tonnes fuel | [5 empty] | Winther 2016 | Winther 2016 Table_3-2_37 |  | #DIV/0!
1A4aii | Commercial / institutional: mobile | Table_3-2_30 | Tier 2 emission factor | < 1981 | Gasoline: four-stroke | NA | CH4 | 1A4aiiCH4 | 1A4aii< 1981Gasoline: four-strokeCH4 | 710 | g/tonnes fuel | [5 empty] | Winther 2016 | Winther 2016 Table_3-2_30 |  | #DIV/0!
1A4aii | Commercial / institutional: mobile | Table_3-2_31 | Tier 2 emission factor | 1991-Stage I | Gasoline: two-stroke | NA | NH3 | 1A4aiiNH3 | 1A4aii1991-Stage IGasoline: two-strokeNH3 | 3 | g/tonnes fuel | [5 empty] | Winther 2016 | Winther 2016 Table_3-2_31 |  | #DIV/0!
1A4aii | Commercial / institutional: mobile | Table_3-2_30 | Tier 2 emission factor | Stage I | Gasoline: two-stroke | NA | CO | 1A4aiiCO | 1A4aiiStage IGasoline: two-strokeCO | 620519 | g/tonnes fuel | [5 empty] | Winther 2016 | Winther 2016 Table_3-2_30 |  | #DIV/0!
1A4aii | Commercial / institutional: mobile | Table_3-2_30 | Tier 2 emission factor | 1991-Stage I | Gasoline: two-stroke | NA | TSP | 1A4aiiTSP | 1A4aii1991-Stage IGasoline: two-strokeTSP | 3869 | g/tonnes fuel | [5 empty] | Winther 2016 | Winther 2016 Table_3-2_30 |  | #DIV/0!
1A4aii | Commercial / institutional: mobile | Table_3-2_30 | Tier 2 emission factor | 1991-Stage I | Gasoline: two-stroke | NA | CO2 | 1A4aiiCO2 | 1A4aii1991-Stage IGasoline: two-strokeCO2 | 3197 | kg/tonnes fuel | [5 empty] | Winther 2016 | Winther 2016 Table_3-2_30 |  | #DIV/0!
1A4aii | Commercial / institutional: mobile | Table_3-2_29 | Tier 2 emission factor | 1991-Stage I | Gasoline: two-stroke | NA | BC | 1A4aiiBC | 1A4aii1991-Stage IGasoline: two-strokeBC | 193 | g/tonnes fuel | [5 empty] | Winther 2016 | Winther 2016 Table_3-2_29 |  | #DIV/0!
1A4aii | Commercial / institutional: mobile | Table_3-2_37 | Tier 2 emission factor | 1981-1990 | Gasoline: two-stroke | NA | PM2.5 | 1A4aiiPM2.5 | 1A4aii1981-1990Gasoline: two-strokePM2.5 | 4786 | g/tonnes fuel | [5 empty] | Winther 2016 | Winther 2016 Table_3-2_37 |  | #DIV/0!
1A4aii | Commercial / institutional: mobile | Table_3-2_31 | Tier 2 emission factor | < 1981 | Gasoline: four-stroke | NA | TSP | 1A4aiiTSP | 1A4aii< 1981Gasoline: four-strokeTSP | 148 | g/tonnes fuel | [5 empty] | Winther 2016 | Winther 2016 Table_3-2_31 |  | #DIV/0!
1A4aii | Commercial / institutional: mobile | Table_3-2_33 | Tier 2 emission factor | Stage I | Gasoline: two-stroke | NA | NOx | 1A4aiiNOx | 1A4aiiStage IGasoline: two-strokeNOx | 3445 | g/tonnes fuel | [5 empty] | Winther 2016 | Winther 2016 Table_3-2_33 |  | #DIV/0!
1A4aii | Commercial / institutional: mobile | Table_3-2_43 | Tier 2 emission factor | Stage IIIA | Gasoline: two-stroke | NA | TSP | 1A4aiiTSP | 1A4aiiStage IIIAGasoline: two-strokeTSP |  | g/tonnes fuel | [5 empty] | Winther 2016 | Winther 2016 Table_3-2_43 |  | #DIV/0!
1A4aii | Commercial / institutional: mobile | Table_3-2_43 | Tier 2 emission factor | Stage IIIB | Gasoline: four-stroke | NA | BC | 1A4aiiBC | 1A4aiiStage IIIBGasoline: four-strokeBC |  | g/tonnes fuel | [5 empty] | Winther 2016 | Winther 2016 Table_3-2_43 |  | #DIV/0!
1A4aii | Commercial / institutional: mobile | Table_3-2_43 | Tier 2 emission factor | Stage IIIB | Gasoline: four-stroke | NA | PM2.5 | 1A4aiiPM2.5 | 1A4aiiStage IIIBGasoline: four-strokePM2.5 |  | g/tonnes fuel | [5 empty] | Winther 2016 | Winther 2016 Table_3-2_43 |  | #DIV/0!
1A4aii | Commercial / institutional: mobile | Table_3-2_45 | Tier 2 emission factor | Stage IIIB | Gasoline: four-stroke | NA | CO | 1A4aiiCO | 1A4aiiStage IIIBGasoline: four-strokeCO |  | g/tonnes fuel | [5 empty] | Winther 2016 | Winther 2016 Table_3-2_45 |  | #DIV/0!
1A4aii | Commercial / institutional: mobile | Table_3-2_45 | Tier 2 emission factor | Stage V | Gasoline: four-stroke | NA | PM10 | 1A4aiiPM10 | 1A4aiiStage VGasoline: four-strokePM10 | 159 | g/tonnes fuel | [5 empty] | Winther 2016 | Winther 2016 Table_3-2_45 |  | #DIV/0!
1A4aii | Commercial / institutional: mobile | Table_3-2_45 | Tier 2 emission factor | Stage V | Gasoline: four-stroke | NA | NOx | 1A4aiiNOx | 1A4aiiStage VGasoline: four-strokeNOx | 5354 | g/tonnes fuel | [5 empty] | Winther 2016 | Winther 2016 Table_3-2_45 |  | #DIV/0!
1A4aii | Commercial / institutional: mobile | Table_3-2_45 | Tier 2 emission factor | Stage V | Gasoline: four-stroke | NA | NMVOC | 1A4aiiNMVOC | 1A4aiiStage VGasoline: four-strokeNMVOC | 13293 | g/tonnes fuel | [5 empty] | Winther 2016 | Winther 2016 Table_3-2_45 |  | #DIV/0!
1A4aii | Commercial / institutional: mobile | Table_3-2_44 | Tier 2 emission factor | Stage V | Gasoline: four-stroke | NA | CO2 | 1A4aiiCO2 | 1A4aiiStage VGasoline: four-strokeCO2 | 3197 | kg/tonnes fuel | [5 empty] | Winther 2016 | Winther 2016 Table_3-2_44 |  | #DIV/0!
1A4aii | Commercial / institutional: mobile | Table_3-2_44 | Tier 2 emission factor | Stage IV | Gasoline: four-stroke | NA | PM2.5 | 1A4aiiPM2.5 | 1A4aiiStage IVGasoline: four-strokePM2.5 |  | g/tonnes fuel | [5 empty] | Winther 2016 | Winther 2016 Table_3-2_44 |  | #DIV/0!
1A4aii | Commercial / institutional: mobile | Table_3-2_44 | Tier 2 emission factor | Stage IV | Gasoline: four-stroke | NA | PM10 | 1A4aiiPM10 | 1A4aiiStage IVGasoline: four-strokePM10 |  | g/tonnes fuel | [5 empty] | Winther 2016 | Winther 2016 Table_3-2_44 |  | #DIV/0!
1A4aii | Commercial / institutional: mobile | Table_3-2_44 | Tier 2 emission factor | Stage IV | Gasoline: four-stroke | NA | CO2 | 1A4aiiCO2 | 1A4aiiStage IVGasoline: four-strokeCO2 |  | kg/tonnes fuel | [5 empty] | Winther 2016 | Winther 2016 Table_3-2_44 |  | #DIV/0!
1A4aii | Commercial / institutional: mobile | Table_3-2_38 | Tier 2 emission factor | Stage IV | Gasoline: four-stroke | NA | CO | 1A4aiiCO | 1A4aiiStage IVGasoline: four-strokeCO |  | g/tonnes fuel | [5 empty] | Winther 2016 | Winther 2016 Table_3-2_38 |  | #DIV/0!
1A4aii | Commercial / institutional: mobile | Table_3-2_39 | Tier 2 emission factor | 1981-1990 | Gasoline: four-stroke | NA | TSP | 1A4aiiTSP | 1A4aii1981-1990Gasoline: four-strokeTSP | 147 | g/tonnes fuel | [5 empty] | Winther 2016 | Winther 2016 Table_3-2_39 |  | #DIV/0!
1A4aii | Commercial / institutional: mobile | Table_3-2_40 | Tier 2 emission factor | 1991-Stage I | Gasoline: four-stroke | NA | NMVOC | 1A4aiiNMVOC | 1A4aii1991-Stage IGasoline: four-strokeNMVOC | 19082 | g/tonnes fuel | [5 empty] | Winther 2016 | Winther 2016 Table_3-2_40 |  | #DIV/0!
1A4aii | Commercial / institutional: mobile | Table_3-2_38 | Tier 2 emission factor | Stage I | Gasoline: four-stroke | NA | CH4 | 1A4aiiCH4 | 1A4aiiStage IGasoline: four-strokeCH4 | 650 | g/tonnes fuel | [5 empty] | Winther 2016 | Winther 2016 Table_3-2_38 |  | #DIV/0!
1A4aii | Commercial / institutional: mobile | Table_3-2_39 | Tier 2 emission factor | 1981-1990 | Gasoline: four-stroke | NA | CO | 1A4aiiCO | 1A4aii1981-1990Gasoline: four-strokeCO | 836966 | g/tonnes fuel | [5 empty] | Winther 2016 | Winther 2016 Table_3-2_39 |  | #DIV/0!
1A4aii | Commercial / institutional: mobile | Table_3-2_41 | Tier 2 emission factor | 1991-Stage I | Gasoline: four-stroke | NA | CH4 | 1A4aiiCH4 | 1A4aii1991-Stage IGasoline: four-strokeCH4 | 672 | g/tonnes fuel | [5 empty] | Winther 2016 | Winther 2016 Table_3-2_41 |  | #DIV/0!
1A4aii | Commercial / institutional: mobile | Table_3-2_41 | Tier 2 emission factor | Stage II | Gasoline: four-stroke | NA | NMVOC | 1A4aiiNMVOC | 1A4aiiStage IIGasoline: four-strokeNMVOC | 16126 | g/tonnes fuel | [5 empty] | Winther 2016 | Winther 2016 Table_3-2_41 |  | #DIV/0!
1A4aii | Commercial / institutional: mobile | Table_3-2_40 | Tier 2 emission factor | Stage II | Gasoline: four-stroke | NA | N2O | 1A4aiiN2O | 1A4aiiStage IIGasoline: four-strokeN2O | 60 | g/tonnes fuel | [5 empty] | Winther 2016 | Winther 2016 Table_3-2_40 |  | #DIV/0!
1A4aii | Commercial / institutional: mobile | Table_3-2_40 | Tier 2 emission factor | Stage I | Gasoline: four-stroke | NA | NMVOC | 1A4aiiNMVOC | 1A4aiiStage IGasoline: four-strokeNMVOC | 18469 | g/tonnes fuel | [5 empty] | Winther 2016 | Winther 2016 Table_3-2_40 |  | #DIV/0!
1A4aii | Commercial / institutional: mobile | Table_3-1_08 | Tier 2 emission factor | Stage I | Gasoline: four-stroke | NA | CO | 1A4aiiCO | 1A4aiiStage IGasoline: four-strokeCO | 774457 | g/tonnes fuel | [5 empty] | Winther 2016 | Winther 2016 Table_3-1_08 |  | #DIV/0!
1A4aii | Commercial / institutional: mobile | Table_3-2_19 | Tier 1 emission factor | NA | Gasoline | NA | Ni | 1A4aiiNi | 1A4aiiNAGasolineNi | 0.07 | mg/kg fuel | [5 empty] | Winther 2016 | Winther 2016 Table_3-2_19 |  | #DIV/0!
1A4aii | Commercial / institutional: mobile | Table_3-2_19 | Tier 2 emission factor | < 1981 | Diesel | NA | CH4 | 1A4aiiCH4 | 1A4aii< 1981DieselCH4 | 199 | g/tonnes fuel | [5 empty] | Winther 2016 | Winther 2016 Table_3-2_19 |  | #DIV/0!
1A4aii | Commercial / institutional: mobile | Table_3-1_08 | Tier 2 emission factor | < 1981 | Diesel | NA | PM10 | 1A4aiiPM10 | 1A4aii< 1981DieselPM10 | 6207 | g/tonnes fuel | [5 empty] | Winther 2016 | Winther 2016 Table_3-1_08 |  | #DIV/0!
1A4aii | Commercial / institutional: mobile | Table_3-1_08 | Tier 1 emission factor | NA | Gasoline | NA | Cu | 1A4aiiCu | 1A4aiiNAGasolineCu | 1.7 | 0 | [5 empty] | Winther 2016 | Winther 2016 Table_3-1_08 |  | #DIV/0!
1A4aii | Commercial / institutional: mobile | Table_3-1_07 | Tier 1 emission factor | NA | Gasoline | NA | Cd | 1A4aiiCd | 1A4aiiNAGasolineCd | 0.01 | mg/kg fuel | [5 empty] | Winther 2016 | Winther 2016 Table_3-1_07 |  | #DIV/0!
1A4aii | Commercial / institutional: mobile | Table_3-1_08 | Tier 1 emission factor | NA | Gasoline: two-stroke | NA | NOx | 1A4aiiNOx | 1A4aiiNAGasoline: two-strokeNOx | 2765 | g/tonnes fuel | [5 empty] | Winther 2016 | Winther 2016 Table_3-1_08 |  | #DIV/0!
1A4aii | Commercial / institutional: mobile | Table_3-2_21 | Tier 1 emission factor | NA | Gasoline | NA | Zn | 1A4aiiZn | 1A4aiiNAGasolineZn | 1 | mg/kg fuel | [5 empty] | Winther 2016 | Winther 2016 Table_3-2_21 |  | #DIV/0!
1A4aii | Commercial / institutional: mobile | Table_3-2_21 | Tier 2 emission factor | 1991-Stage I | Diesel | NA | NH3 | 1A4aiiNH3 | 1A4aii1991-Stage IDieselNH3 | 8 | g/tonnes fuel | [5 empty] | Winther 2016 | Winther 2016 Table_3-2_21 |  | #DIV/0!
1A4aii | Commercial / institutional: mobile | Table_3-2_20 | Tier 2 emission factor | 1991-Stage I | Diesel | NA | CH4 | 1A4aiiCH4 | 1A4aii1991-Stage IDieselCH4 | 144 | g/tonnes fuel | [5 empty] | Winther 2016 | Winther 2016 Table_3-2_20 |  | #DIV/0!
1A4aii | Commercial / institutional: mobile | Table_3-1_07 | Tier 2 emission factor | 1981-1990 | Diesel | NA | CO2 | 1A4aiiCO2 | 1A4aii1981-1990DieselCO2 | 3160 | kg/tonnes fuel | [5 empty] | Winther 2016 | Winther 2016 Table_3-1_07 |  | #DIV/0!
1A4aii | Commercial / institutional: mobile | Table_3-1_04 | Tier 1 emission factor | NA | Gasoline: two-stroke | NA | CO | 1A4aiiCO | 1A4aiiNAGasoline: two-strokeCO | 620793 | g/tonnes fuel | [5 empty] | Winther 2016 | Winther 2016 Table_3-1_04 |  | #DIV/0!
1A4aii | Commercial / institutional: mobile | Table_3-1_03 | Tier 1 emission factor | NA | Diesel | NA | Zn | 1A4aiiZn | 1A4aiiNADieselZn | 1 | mg/ kg fuel | [5 empty] | Winther 2016 | Winther 2016 Table_3-1_03 |  | #DIV/0!
1A4aii | Commercial / institutional: mobile | Table_3-1_03 | Tier 1 emission factor | NA | Diesel | NA | PM2.5 | 1A4aiiPM2.5 | 1A4aiiNADieselPM2.5 | 2104 | g/tonnes fuel | [5 empty] | Winther 2016 | Winther 2016 Table_3-1_03 |  | #DIV/0!
1A4aii | Commercial / institutional: mobile | Table_3-1_03 | Tier 1 emission factor | NA | Diesel | NA | NMVOC | 1A4aiiNMVOC | 1A4aiiNADieselNMVOC | 3377 | g/tonnes fuel | [5 empty] | Winther 2016 | Winther 2016 Table_3-1_03 |  | #DIV/0!
1A4aii | Commercial / institutional: mobile | Table_3-1_06 | Tier 1 emission factor | NA | Diesel | NA | TSP | 1A4aiiTSP | 1A4aiiNADieselTSP | 2104 | g/tonnes fuel | [5 empty] | Winther 2016 | Winther 2016 Table_3-1_06 |  | #DIV/0!
1A4aii | Commercial / institutional: mobile | Table_3-1_06 | Tier 1 emission factor | NA | Gasoline: four-stroke | NA | TSP | 1A4aiiTSP | 1A4aiiNAGasoline: four-strokeTSP | 157 | g/tonnes fuel | [5 empty] | Winther 2016 | Winther 2016 Table_3-1_06 |  | #DIV/0!
1A4aii | Commercial / institutional: mobile | Table_3-1_05 | Tier 1 emission factor | NA | Gasoline: four-stroke | NA | PM2.5 | 1A4aiiPM2.5 | 1A4aiiNAGasoline: four-strokePM2.5 | 157 | g/tonnes fuel | [5 empty] | Winther 2016 | Winther 2016 Table_3-1_05 |  | #DIV/0!
1A4aii | Commercial / institutional: mobile | Table_3-1_05 | Tier 1 emission factor | NA | LPG | NA | BC | 1A4aiiBC | 1A4aiiNALPGBC | 11 | g/tonnes fuel | [5 empty] | Winther 2016 | Winther 2016 Table_3-1_05 |  | #DIV/0!
1A4aii | Commercial / institutional: mobile | Table_3-1_06 | Tier 1 emission factor | NA | LPG | NA | PM10 | 1A4aiiPM10 | 1A4aiiNALPGPM10 | 225 | g/tonnes fuel | [5 empty] | Winther 2016 | Winther 2016 Table_3-1_06 |  | #DIV/0!
1A4aii | Commercial / institutional: mobile | Table_3-2_25 | Tier 1 emission factor | NA | Gasoline: four-stroke | NA | CO | 1A4aiiCO | 1A4aiiNAGasoline: four-strokeCO | 770368 | g/tonnes fuel | [5 empty] | Winther 2016 | Winther 2016 Table_3-2_25 |  | #DIV/0!
1A4aii | Commercial / institutional: mobile | Table_3-2_27 | Tier 2 emission factor | Stage IIIB | Diesel | NA | PM2.5 | 1A4aiiPM2.5 | 1A4aiiStage IIIBDieselPM2.5 | 98 | g/tonnes fuel | [5 empty] | Winther 2016 | Winther 2016 Table_3-2_27 |  | #DIV/0!
1A4aii | Commercial / institutional: mobile | Table_3-2_27 | Tier 2 emission factor | Stage V | Diesel | NA | N2O | 1A4aiiN2O | 1A4aiiStage VDieselN2O | 136 | g/tonnes fuel | [5 empty] | Winther 2016 | Winther 2016 Table_3-2_27 |  | #DIV/0!
1A4aii | Commercial / institutional: mobile | Table_3-2_26 | Tier 2 emission factor | Stage V | Diesel | NA | CO | 1A4aiiCO | 1A4aiiStage VDieselCO | 7352 | g/tonnes fuel | [5 empty] | Winther 2016 | Winther 2016 Table_3-2_26 |  | #DIV/0!
1A4aii | Commercial / institutional: mobile | Table_3-1_07 | Tier 2 emission factor | Stage IV | Diesel | NA | CH4 | 1A4aiiCH4 | 1A4aiiStage IVDieselCH4 | 13 | g/tonnes fuel | [5 empty] | Winther 2016 | Winther 2016 Table_3-1_07 |  | #DIV/0!
1A4aii | Commercial / institutional: mobile | Table_3-2_27 | Tier 1 emission factor | NA | Gasoline: two-stroke | NA | CH4 | 1A4aiiCH4 | 1A4aiiNAGasoline: two-strokeCH4 | 17108 | g/tonnes fuel | [5 empty] | Winther 2016 | Winther 2016 Table_3-2_27 |  | #DIV/0!
1A4aii | Commercial / institutional: mobile | Table_3-2_28 | Tier 2 emission factor | Stage V | Diesel | NA | NH3 | 1A4aiiNH3 | 1A4aiiStage VDieselNH3 | 8 | g/tonnes fuel | [5 empty] | Winther 2016 | Winther 2016 Table_3-2_28 |  | #DIV/0!
1A4aii | Commercial / institutional: mobile | Table_3-2_28 | Tier 2 emission factor | < 1981 | Gasoline: two-stroke | NA | N2O | 1A4aiiN2O | 1A4aii< 1981Gasoline: two-strokeN2O | 12 | g/tonnes fuel | [5 empty] | Winther 2016 | Winther 2016 Table_3-2_28 |  | #DIV/0!
1A4aii | Commercial / institutional: mobile | Table_3-2_28 | Tier 2 emission factor | < 1981 | Gasoline: two-stroke | NA | CO2 | 1A4aiiCO2 | 1A4aii< 1981Gasoline: two-strokeCO2 | 3197 | kg/tonnes fuel | [5 empty] | Winther 2016 | Winther 2016 Table_3-2_28 |  | #DIV/0!
1A4aii | Commercial / institutional: mobile | Table_3-2_22 | Tier 2 emission factor | < 1981 | Gasoline: two-stroke | NA | BC | 1A4aiiBC | 1A4aii< 1981Gasoline: two-strokeBC | 352 | g/tonnes fuel | [5 empty] | Winther 2016 | Winther 2016 Table_3-2_22 |  | #DIV/0!
1A4aii | Commercial / institutional: mobile | Table_3-2_23 | Tier 2 emission factor | Stage I | Diesel | NA | CH4 | 1A4aiiCH4 | 1A4aiiStage IDieselCH4 | 42 | g/tonnes fuel | [5 empty] | Winther 2016 | Winther 2016 Table_3-2_23 |  | #DIV/0!
1A4aii | Commercial / institutional: mobile | Table_3-2_23 | Tier 2 emission factor | Stage II | Diesel | NA | PM2.5 | 1A4aiiPM2.5 | 1A4aiiStage IIDieselPM2.5 | 1034 | g/tonnes fuel | [5 empty] | Winther 2016 | Winther 2016 Table_3-2_23 |  | #DIV/0!
1A4aii | Commercial / institutional: mobile | Table_3-2_24 | Tier 2 emission factor | Stage II | Diesel | NA | TSP | 1A4aiiTSP | 1A4aiiStage IIDieselTSP | 1034 | g/tonnes fuel | [5 empty] | Winther 2016 | Winther 2016 Table_3-2_24 |  | #DIV/0!
1A4aii | Commercial / institutional: mobile | Table_3-2_24 | Tier 2 emission factor | Stage IIIA | Diesel | NA | PM2.5 | 1A4aiiPM2.5 | 1A4aiiStage IIIADieselPM2.5 | 950 | g/tonnes fuel | [5 empty] | Winther 2016 | Winther 2016 Table_3-2_24 |  | #DIV/0!
1A4aii | Commercial / institutional: mobile | Table_3-15 | Tier 2 emission factor | Stage IIIA | Diesel | NA | CO | 1A4aiiCO | 1A4aiiStage IIIADieselCO | 6826 | g/tonnes fuel | [5 empty] | Winther 2016 | Winther 2016 Table_3-15 |  | #DIV/0!
1A4bi | Residential plants | Table_3-15 | Tier 2 emission factor | Small (single household scale, capacity <=50 kWth) boilers | Solid Fuel (not biomass) | NA | BC | 1A4biBC | 1A4biSmall (single household scale, capacity <=50 kWth) boilersSolid Fuel (not biomass)BC | 6.4 | % of PM2.5 | 2 | 26 | 15.62% | 203.1% | 203.1% | Zhang et al. (2012) | Zhang et al. (2012) Table_3-15 |  | 203.1%
1A4bi | Residential plants | Table_3-15 | Tier 2 emission factor | Small (single household scale, capacity <=50 kWth) boilers | Solid Fuel (not biomass) | NA | SOx | 1A4biSOx | 1A4biSmall (single household scale, capacity <=50 kWth) boilersSolid Fuel (not biomass)SOx | 900 | g/GJ | 540 | 1000 | 30% | 55.56% | 55.56% | Guidebook (2006) chapter B216 | Guidebook (2006) chapter B216 Table_3-15 |  | 55.56%
1A4bi | Residential plants | Table_3-16 | Tier 2 emission factor | Small (single household scale, capacity <=50 kWth) boilers | Solid Fuel (not biomass) | NA | PM2.5 | 1A4biPM2.5 | 1A4biSmall (single household scale, capacity <=50 kWth) boilersSolid Fuel (not biomass)PM2.5 | 201 | g/GJ | 100 | 300 | 24.88% | 74.63% | 74.63% | Tivari et al. (2012) | Tivari et al. (2012) Table_3-16 |  | 74.63%
1A4bi | Residential plants | Table_3-16 | Tier 2 emission factor | Small (single household scale, capacity <=50 kWth) boilers | Natural Gas | NA | NOx | 1A4biNOx | 1A4biSmall (single household scale, capacity <=50 kWth) boilersNatural GasNOx | 42 | g/GJ | 25 | 59 | 29.76% | 70.24% | 70.24% | DGC (2009) | DGC (2009) Table_3-16 |  | 70.24%
1A4bi | Residential plants | Table_3-16 | Tier 2 emission factor | Small (single household scale, capacity <=50 kWth) boilers | Natural Gas | NA | Ni | 1A4biNi | 1A4biSmall (single household scale, capacity <=50 kWth) boilersNatural GasNi | 0.00051 | mg/GJ | 0.00026 | 0.001 | 25.49% | 98.04% | 98.04% | Nielsen et al. (2013) | Nielsen et al. (2013) Table_3-16 |  | 98.04%
1A4bi | Residential plants | Table_3-40 | Tier 2 emission factor | Small (single household scale, capacity <=50 kWth) boilers | Natural Gas | NA | Cu | 1A4biCu | 1A4biSmall (single household scale, capacity <=50 kWth) boilersNatural GasCu | 7.6e-05 | mg/GJ | 3.8e-05 | 0.00015 | 25% | 98.68% | 98.68% | Nielsen et al. (2013) | Nielsen et al. (2013) Table_3-40 |  | 98.68%
1A4bi | Residential plants | Table_3-40 | Tier 2 emission factor | Conventional stoves | Wood and similar wood waste | NA | PCB | 1A4biPCB | 1A4biConventional stovesWood and similar wood wastePCB | 0.06 | mg/GJ | 0.006 | 0.6 | 5% | 500% | 500% | Hedman et al. (2006) | Hedman et al. (2006) Table_3-40 |  | 500%
1A4bi | Residential plants | Table_3-40 | Tier 2 emission factor | Conventional stoves | Wood and similar wood waste | NA | Hg | 1A4biHg | 1A4biConventional stovesWood and similar wood wasteHg | 0.56 | mg/GJ | 0.2 | 1 | 17.86% | 89.29% | 89.29% | Struschka et al. (2008) | Struschka et al. (2008) Table_3-40 |  | 89.29%
1A4bi | Residential plants | Table_3-40 | Tier 2 emission factor | Conventional stoves | Wood and similar wood waste | NA | Pb | 1A4biPb | 1A4biConventional stovesWood and similar wood wastePb | 27 | mg/GJ | 0.5 | 118 | 0.9259% | 218.5% | 218.5% | Hedberg et al. (2002); Tissari et al. (2007); Struschka et al. (2008); Lamberg et al. (2011) | Hedberg et al. (2002); Tissari et al. (2007); Struschka et al. (2008); Lamberg et al. (2011) Table_3-40 |  | 218.5%
1A4bi | Residential plants | Table_3-40 | Tier 2 emission factor | Conventional stoves | Wood and similar wood waste | NA | BC | 1A4biBC | 1A4biConventional stovesWood and similar wood wasteBC | 10 | % of PM2.5 | 2 | 20 | 10% | 100% | 100% | Alves et al. (2011); Goncalves et al. (2011); Fernandes et al. (2011); Bølling et al. (2009); US EPA SPECIATE (2002); Rau (1989) | Alves et al. (2011); Goncalves et al. (2011); Fernandes et al. (2011); Bølling et al. (2009); US EPA SPECIATE (2002); Rau (1989) Table_3-40 |  | 100%
1A4bi | Residential plants | Table_3-12 | Tier 2 emission factor | Conventional stoves | Wood and similar wood waste | NA | Indeno(1,2,3-cd)pyrene | 1A4biIndeno(1,2,3-cd)pyrene | 1A4biConventional stovesWood and similar wood wasteIndeno(1,2,3-cd)pyrene | 71 | mg/GJ | 7 | 710 | 4.93% | 500% | 500% | Goncalves et al. (2012); Tissari et al. (2007); Hedberg et al. (2002); Pettersson et al. (2011); Glasius et al. (2005); Paulrud et al. (2006); Johansson et al. (2003); Lamberg et al. (2011) | Goncalves et al. (2012); Tissari et al. (2007); Hedberg et al. (2002); Pettersson et al. (2011); Glasius et al. (2005); Paulrud et al. (2006); Johansson et al. (2003); Lamberg et al. (2011) Table_3-12 |  | 500%
1A4bi | Residential plants | Table_3-13 | Tier 2 emission factor | Fireplaces, Saunas and Outdoor Heaters | Solid Fuel (not biomass) | NA | Indeno(1,2,3-cd)pyrene | 1A4biIndeno(1,2,3-cd)pyrene | 1A4biFireplaces, Saunas and Outdoor HeatersSolid Fuel (not biomass)Indeno(1,2,3-cd)pyrene | 80 | mg/GJ | 48 | 112 | 30% | 70% | 70% | Guidebook (2006) chapter B216 | Guidebook (2006) chapter B216 Table_3-13 |  | 70%
1A4bi | Residential plants | Table_3-13 | Tier 2 emission factor | Stoves, Fireplaces, Saunas and Outdoor Heaters | Natural Gas | NA | As | 1A4biAs | 1A4biStoves, Fireplaces, Saunas and Outdoor HeatersNatural GasAs | 0.12 | mg/GJ | 0.06 | 0.24 | 25% | 100% | 100% | Nielsen et al. (2013) | Nielsen et al. (2013) Table_3-13 |  | 100%
1A4bi | Residential plants | Table_3-13 | Tier 2 emission factor | Stoves, Fireplaces, Saunas and Outdoor Heaters | Natural Gas | NA | Cr | 1A4biCr | 1A4biStoves, Fireplaces, Saunas and Outdoor HeatersNatural GasCr | 0.00076 | mg/GJ | 0.00038 | 0.0015 | 25% | 98.68% | 98.68% | Nielsen et al. (2013) | Nielsen et al. (2013) Table_3-13 |  | 98.68%
1A4bi | Residential plants | Table_3-13 | Tier 2 emission factor | Stoves, Fireplaces, Saunas and Outdoor Heaters | Natural Gas | NA | Ni | 1A4biNi | 1A4biStoves, Fireplaces, Saunas and Outdoor HeatersNatural GasNi | 0.00051 | mg/GJ | 0.00026 | 0.001 | 25.49% | 98.04% | 98.04% | Nielsen et al. (2013) | Nielsen et al. (2013) Table_3-13 |  | 98.04%
1A4bi | Residential plants | Table_3-12 | Tier 2 emission factor | Stoves, Fireplaces, Saunas and Outdoor Heaters | Natural Gas | NA | Benzo(a)pyrene | 1A4biBenzo(a)pyrene | 1A4biStoves, Fireplaces, Saunas and Outdoor HeatersNatural GasBenzo(a)pyrene | 0.56 | µg/GJ | 0.19 | 0.56 | 16.96% | 50% | 50% | US EPA (1998) | US EPA (1998) Table_3-12 |  | 50%
1A4bi | Residential plants | Table_3-12 | Tier 2 emission factor | Fireplaces, Saunas and Outdoor Heaters | Solid Fuel (not biomass) | NA | NOx | 1A4biNOx | 1A4biFireplaces, Saunas and Outdoor HeatersSolid Fuel (not biomass)NOx | 60 | g/GJ | 36 | 84 | 30% | 70% | 70% | Guidebook (2006) chapter B216 | Guidebook (2006) chapter B216 Table_3-12 |  | 70%
1A4bi | Residential plants | Table_3-12 | Tier 2 emission factor | Fireplaces, Saunas and Outdoor Heaters | Solid Fuel (not biomass) | NA | Se | 1A4biSe | 1A4biFireplaces, Saunas and Outdoor HeatersSolid Fuel (not biomass)Se | 1 | mg/GJ | 0.6 | 1.4 | 30% | 70% | 70% | Guidebook (2006) chapter B216 | Guidebook (2006) chapter B216 Table_3-12 |  | 70%
1A4bi | Residential plants | Table_3-13 | Tier 2 emission factor | Fireplaces, Saunas and Outdoor Heaters | Solid Fuel (not biomass) | NA | PCB | 1A4biPCB | 1A4biFireplaces, Saunas and Outdoor HeatersSolid Fuel (not biomass)PCB | 170 | µg/GJ | 85 | 260 | 25% | 76.47% | 76.47% | Kakareka et al. (2004) | Kakareka et al. (2004) Table_3-13 |  | 76.47%
1A4bi | Residential plants | Table_3-14 | Tier 2 emission factor | Stoves, Fireplaces, Saunas and Outdoor Heaters | Natural Gas | NA | Benzo(k)fluoranthene | 1A4biBenzo(k)fluoranthene | 1A4biStoves, Fireplaces, Saunas and Outdoor HeatersNatural GasBenzo(k)fluoranthene | 0.84 | µg/GJ | 0.28 | 0.84 | 16.67% | 50% | 50% | US EPA (1998) | US EPA (1998) Table_3-14 |  | 50%
1A4bi | Residential plants | Table_3-39 | Tier 2 emission factor | Stoves | Solid Fuel (not biomass) | NA | CO | 1A4biCO | 1A4biStovesSolid Fuel (not biomass)CO | 5000 | g/GJ | 3000 | 7000 | 30% | 70% | 70% | Guidebook (2006) chapter B216 | Guidebook (2006) chapter B216 Table_3-39 |  | 70%
1A4bi | Residential plants | Table_3-14 | Tier 2 emission factor | Open fireplaces | Wood | NA | HCB | 1A4biHCB | 1A4biOpen fireplacesWoodHCB | 5 | µg/GJ | 0.1 | 30 | 1% | 300% | 300% | Syc et al. (2011) | Syc et al. (2011) Table_3-14 |  | 300%
1A4bi | Residential plants | Table_3-39 | Tier 2 emission factor | Stoves | Solid Fuel (not biomass) | NA | Benzo(k)fluoranthene | 1A4biBenzo(k)fluoranthene | 1A4biStovesSolid Fuel (not biomass)Benzo(k)fluoranthene | 150 | mg/GJ | 60 | 180 | 20% | 60% | 60% | Guidebook (2006) chapter B216 | Guidebook (2006) chapter B216 Table_3-39 |  | 60%
1A4bi | Residential plants | Table_3-39 | Tier 2 emission factor | Open fireplaces | Wood | NA | As | 1A4biAs | 1A4biOpen fireplacesWoodAs | 0.19 | mg/GJ | 0.05 | 12 | 13.16% | 3158% | 3158% | Struschka et al. (2008) | Struschka et al. (2008) Table_3-39 |  | 3158%
1A4bi | Residential plants | Table_3-30 | Tier 2 emission factor | Open fireplaces | Wood | NA | Cr | 1A4biCr | 1A4biOpen fireplacesWoodCr | 23 | mg/GJ | 1 | 100 | 2.174% | 217.4% | 217.4% | Hedberg et al. (2002); Struschka et al. (2008) | Hedberg et al. (2002); Struschka et al. (2008) Table_3-30 |  | 217.4%
1A4bi | Residential plants | Table_3-30 | Tier 2 emission factor | Stationary reciprocating engines | Natural Gas | NA | Ni | 1A4biNi | 1A4biStationary reciprocating enginesNatural GasNi | 0.05 | mg/GJ | 0.025 | 0.1 | 25% | 100% | 100% | Nielsen et al. (2010) | Nielsen et al. (2010) Table_3-30 |  | 100%
1A4bi | Residential plants | Table_3-31 | Tier 2 emission factor | Stationary reciprocating engines | Natural Gas | NA | Se | 1A4biSe | 1A4biStationary reciprocating enginesNatural GasSe | 0.2 | mg/GJ | 0.05 | 0.2 | 12.5% | 50% | 50% | Nielsen et al. (2010) | Nielsen et al. (2010) Table_3-31 |  | 50%
1A4bi | Residential plants | Table_3-30 | Tier 2 emission factor | Reciprocating Engines | Gas Oil | NA | Hg | 1A4biHg | 1A4biReciprocating EnginesGas OilHg | 0.11 | mg/GJ | 0.055 | 0.22 | 25% | 100% | 100% | Nielsen et al. (2010) | Nielsen et al. (2010) Table_3-30 |  | 100%
1A4bi | Residential plants | Table_3-31 | Tier 2 emission factor | Stationary reciprocating engines | Natural Gas | NA | Cr | 1A4biCr | 1A4biStationary reciprocating enginesNatural GasCr | 0.05 | mg/GJ | 0.025 | 0.1 | 25% | 100% | 100% | Nielsen et al. (2010) | Nielsen et al. (2010) Table_3-31 |  | 100%
1A4bi | Residential plants | Table_3-31 | Tier 2 emission factor | Reciprocating Engines | Gas Oil | NA | NMVOC | 1A4biNMVOC | 1A4biReciprocating EnginesGas OilNMVOC | 50 | g/GJ | 30 | 70 | 30% | 70% | 70% | BUWAL (2001) | BUWAL (2001) Table_3-31 |  | 70%
1A4bi | Residential plants | Table_3-31 | Tier 2 emission factor | Reciprocating Engines | Gas Oil | NA | PM10 | 1A4biPM10 | 1A4biReciprocating EnginesGas OilPM10 | 30 | g/GJ | 18 | 42 | 30% | 70% | 70% | BUWAL (2001) | BUWAL (2001) Table_3-31 |  | 70%
1A4bi | Residential plants | Table_3-29 | Tier 2 emission factor | Reciprocating Engines | Gas Oil | NA | PM10 | 1A4biPM10 | 1A4biReciprocating EnginesGas OilPM10 | 30 | g/GJ | 18 | 42 | 30% | 70% | 70% | BUWAL (2001) | BUWAL (2001) Table_3-29 |  | 70%
1A4bi | Residential plants | Table_3-30 | Tier 2 emission factor | Gas Turbines | Gas Oil | NA | Zn | 1A4biZn | 1A4biGas TurbinesGas OilZn | 0.42 | mg/GJ | 0.21 | 0.84 | 25% | 100% | 100% | Pulles et al. (2012) | Pulles et al. (2012) Table_3-30 |  | 100%
1A4bi | Residential plants | Table_3-29 | Tier 2 emission factor | Stationary reciprocating engines | Natural Gas | NA | Cu | 1A4biCu | 1A4biStationary reciprocating enginesNatural GasCu | 0.01 | mg/GJ | 0.005 | 0.02 | 25% | 100% | 100% | Nielsen et al. (2010) | Nielsen et al. (2010) Table_3-29 |  | 100%
1A4bi | Residential plants | Table_3-29 | Tier 2 emission factor | Gas Turbines | Gas Oil | NA | Zn | 1A4biZn | 1A4biGas TurbinesGas OilZn | 0.42 | mg/GJ | 0.21 | 0.84 | 25% | 100% | 100% | Pulles et al. (2012) | Pulles et al. (2012) Table_3-29 |  | 100%
1A4bi | Residential plants | Table_3-30 | Tier 2 emission factor | Gas Turbines | Gas Oil | NA | PCDD/F | 1A4biPCDD/F | 1A4biGas TurbinesGas OilPCDD/F | 1.8 | ng I-TEQ/GJ | 0.4 | 9 | 11.11% | 250% | 250% | Pfeiffer et al. (2000) | Pfeiffer et al. (2000) Table_3-30 |  | 250%
1A4bi | Residential plants | Table_3-29 | Tier 2 emission factor | Stationary reciprocating engines | Natural Gas | NA | NOx | 1A4biNOx | 1A4biStationary reciprocating enginesNatural GasNOx | 135 | g/GJ | 81 | 189 | 30% | 70% | 70% | Nielsen et al. (2010) | Nielsen et al. (2010) Table_3-29 |  | 70%
1A4bi | Residential plants | Table_3-29 | Tier 2 emission factor | Gas Turbines | Gas Oil | NA | As | 1A4biAs | 1A4biGas TurbinesGas OilAs | 0.002 | mg/GJ | 0.0005 | 0.002 | 12.5% | 50% | 50% | Pulles et al. (2012) | Pulles et al. (2012) Table_3-29 |  | 50%
1A4bi | Residential plants | Table_3-30 | Tier 2 emission factor | Reciprocating Engines | Gas Oil | NA | Cu | 1A4biCu | 1A4biReciprocating EnginesGas OilCu | 0.3 | mg/GJ | 0.15 | 0.6 | 25% | 100% | 100% | Nielsen et al. (2010) | Nielsen et al. (2010) Table_3-30 |  | 100%
1A4bi | Residential plants | Table_3-6 | Tier 2 emission factor | Stationary reciprocating engines | Natural Gas | NA | PM2.5 | 1A4biPM2.5 | 1A4biStationary reciprocating enginesNatural GasPM2.5 | 2 | g/GJ | 1 | 3 | 25% | 75% | 75% | * | * Table_3-6 |  | 75%
1A4bi | Residential plants | Table_3-6 | Tier 1 emission factor | NA | Biomass | NA | NOx | 1A4biNOx | 1A4biNABiomassNOx | 50 | g/GJ | 30 | 150 | 30% | 150% | 150% | Pettersson et al. (2011) | Pettersson et al. (2011) Table_3-6 |  | 150%
1A4bi | Residential plants | Table_3-5 | Tier 1 emission factor | NA | Biomass | NA | Cd | 1A4biCd | 1A4biNABiomassCd | 13 | mg/GJ | 0.5 | 87 | 1.923% | 334.6% | 334.6% | Hedberg et al. (2002), Struschka et al. (2008), Lamberg et al. (2011) | Hedberg et al. (2002), Struschka et al. (2008), Lamberg et al. (2011) Table_3-5 |  | 334.6%
1A4bi | Residential plants | Table_3-5 | Tier 1 emission factor | NA | 'Other' Liquid Fuels | NA | Hg | 1A4biHg | 1A4biNA'Other' Liquid FuelsHg | 0.12 | mg/GJ | 0.03 | 0.12 | 12.5% | 50% | 50% | Average of Tier 2 EFs for residential liquid fuel combustion for all technologies | Average of Tier 2 EFs for residential liquid fuel combustion for all technologies Table_3-5 |  | 50%
1A4bi | Residential plants | Table_3-5 | Tier 1 emission factor | NA | 'Other' Liquid Fuels | NA | Cu | 1A4biCu | 1A4biNA'Other' Liquid FuelsCu | 0.13 | mg/GJ | 0.07 | 0.26 | 26.92% | 100% | 100% | Average of Tier 2 EFs for residential liquid fuel combustion for all technologies | Average of Tier 2 EFs for residential liquid fuel combustion for all technologies Table_3-5 |  | 100%
1A4bi | Residential plants | Table_3-5 | Tier 1 emission factor | NA | 'Other' Liquid Fuels | NA | PCDD/F | 1A4biPCDD/F | 1A4biNA'Other' Liquid FuelsPCDD/F | 5.9 | ng I-TEQ/GJ | 1.2 | 30 | 10.17% | 254.2% | 254.2% | Average of Tier 2 EFs for residential liquid fuel combustion for all technologies | Average of Tier 2 EFs for residential liquid fuel combustion for all technologies Table_3-5 |  | 254.2%
1A4bi | Residential plants | Table_3-49_05 | Tier 1 emission factor | NA | 'Other' Liquid Fuels | NA | Benzo(a)pyrene | 1A4biBenzo(a)pyrene | 1A4biNA'Other' Liquid FuelsBenzo(a)pyrene | 80 | µg/GJ | 16 | 120 | 10% | 75% | 75% | Average of Tier 2 EFs for residential liquid fuel combustion for all technologies | Average of Tier 2 EFs for residential liquid fuel combustion for all technologies Table_3-49_05 |  | 75%
1A4bi | Residential plants | Table_3-49_06 | Tier 2 emission factor | Residential - Conventional boilers < 50 kW | Wood | NA | TSP | 1A4biTSP | 1A4biResidential - Conventional boilers < 50 kWWoodTSP | 170 | g/GJ | [5 empty] | Denier van der Gon et al. (2015) applied on EFs in Table 3.43 | Denier van der Gon et al. (2015) applied on EFs in Table 3.43 Table_3-49_06 |  | #DIV/0!
1A4bi | Residential plants | Table_3-49_06 | Tier 2 emission factor | Residential - Pellet stoves and boilers (burning pellets) | Wood | NA | PM10 | 1A4biPM10 | 1A4biResidential - Pellet stoves and boilers (burning pellets)WoodPM10 | 30 | g/GJ | [5 empty] | Denier van der Gon et al. (2015), for BC applied on Schmidl et al. (2011) | Denier van der Gon et al. (2015), for BC applied on Schmidl et al. (2011) Table_3-49_06 |  | #DIV/0!
1A4bi | Residential plants | Table_3-49_04 | Tier 2 emission factor | Residential - Pellet stoves and boilers (burning pellets) | Wood | NA | PM2.5 | 1A4biPM2.5 | 1A4biResidential - Pellet stoves and boilers (burning pellets)WoodPM2.5 | 30 | g/GJ | [5 empty] | Denier van der Gon et al. (2015), for BC applied on Schmidl et al. (2011) | Denier van der Gon et al. (2015), for BC applied on Schmidl et al. (2011) Table_3-49_04 |  | #DIV/0!
1A4bi | Residential plants | Table_3-49_01 | Tier 2 emission factor | Residential - Advanced/ecolabelled stoves and boilers | Wood | NA | BC | 1A4biBC | 1A4biResidential - Advanced/ecolabelled stoves and boilersWoodBC | 55 | % of PM2.5 | [5 empty] | Denier van der Gon et al. (2015) applied on EFs in Table 3.42 | Denier van der Gon et al. (2015) applied on EFs in Table 3.42 Table_3-49_01 |  | #DIV/0!
1A4bi | Residential plants | Table_3-6 | Tier 2 emission factor | Residential - Open fireplace | Wood | NA | PM10 | 1A4biPM10 | 1A4biResidential - Open fireplaceWoodPM10 | 260 | g/GJ | [5 empty] | Denier van der Gon et al. (2015) applied on EFs in Table 3.39 | Denier van der Gon et al. (2015) applied on EFs in Table 3.39 Table_3-6 |  | #DIV/0!
1A4bi | Residential plants | Table_3-49_02 | Tier 1 emission factor | NA | Biomass | NA | Se | 1A4biSe | 1A4biNABiomassSe | 0.5 | mg/GJ | 0.25 | 1.1 | 25% | 110% | 110% | Hedberg et al. (2002) | Hedberg et al. (2002) Table_3-49_02 |  | 110%
1A4bi | Residential plants | Table_3-6 | Tier 2 emission factor | Residential - Conventional stoves | Wood | NA | PM10 | 1A4biPM10 | 1A4biResidential - Conventional stovesWoodPM10 | 160 | g/GJ | [5 empty] | Denier van der Gon et al. (2015) applied on EFs in Table 3.40 | Denier van der Gon et al. (2015) applied on EFs in Table 3.40 Table_3-6 |  | #DIV/0!
1A4bi | Residential plants | Table_3-31 | Tier 1 emission factor | NA | Biomass | NA | Zn | 1A4biZn | 1A4biNABiomassZn | 512 | mg/GJ | 80 | 1300 | 7.812% | 127% | 127% | Hedberg et al. (2002); Tissari et al. (2007); Struschka et al. (2008); Lamberg et al. (2011) | Hedberg et al. (2002); Tissari et al. (2007); Struschka et al. (2008); Lamberg et al. (2011) Table_3-31 |  | 127%
1A4bi | Residential plants | Table_3-4 | Tier 2 emission factor | Reciprocating Engines | Gas Oil | NA | Indeno(1,2,3-cd)pyrene | 1A4biIndeno(1,2,3-cd)pyrene | 1A4biReciprocating EnginesGas OilIndeno(1,2,3-cd)pyrene | 1.5 | µg/GJ | 0.15 | 1.5 | 5% | 50% | 50% | Nielsen et al. (2010) | Nielsen et al. (2010) Table_3-4 |  | 50%
1A4bi | Residential plants | Table_3-4 | Tier 1 emission factor | NA | Gaseous Fuels | NA | Indeno(1,2,3-cd)pyrene | 1A4biIndeno(1,2,3-cd)pyrene | 1A4biNAGaseous FuelsIndeno(1,2,3-cd)pyrene | 0.84 | µg/GJ | 0.28 | 0.84 | 16.67% | 50% | 50% | Average of Tier 2 EFs for residential gaseous fuel combustion for all technologies | Average of Tier 2 EFs for residential gaseous fuel combustion for all technologies Table_3-4 |  | 50%
1A4bi | Residential plants | Table_3-31 | Tier 1 emission factor | NA | Gaseous Fuels | NA | Se | 1A4biSe | 1A4biNAGaseous FuelsSe | 0.011 | mg/GJ | 0.004 | 0.011 | 18.18% | 50% | 50% | Average of Tier 2 EFs for residential gaseous fuel combustion for all technologies | Average of Tier 2 EFs for residential gaseous fuel combustion for all technologies Table_3-31 |  | 50%
1A4bi | Residential plants | Table_3-5 | Tier 2 emission factor | Reciprocating Engines | Gas Oil | NA | HCB | 1A4biHCB | 1A4biReciprocating EnginesGas OilHCB | 0.22 | µg/GJ | 0.022 | 0.22 | 5% | 50% | 50% | Nielsen et al. (2010) | Nielsen et al. (2010) Table_3-5 |  | 50%
1A4bi | Residential plants | Table_3-4 | Tier 1 emission factor | NA | 'Other' Liquid Fuels | NA | NMVOC | 1A4biNMVOC | 1A4biNA'Other' Liquid FuelsNMVOC | 0.69 | g/GJ | 0.4 | 1 | 28.99% | 72.46% | 72.46% | Average of Tier 2 EFs for residential liquid fuel combustion for all technologies | Average of Tier 2 EFs for residential liquid fuel combustion for all technologies Table_3-4 |  | 72.46%
1A4bi | Residential plants | Table_3-4 | Tier 1 emission factor | NA | Gaseous Fuels | NA | TSP | 1A4biTSP | 1A4biNAGaseous FuelsTSP | 1.2 | g/GJ | 0.7 | 1.7 | 29.17% | 70.83% | 70.83% | Average of Tier 2 EFs for residential gaseous fuel combustion for all technologies | Average of Tier 2 EFs for residential gaseous fuel combustion for all technologies Table_3-4 |  | 70.83%
1A4bi | Residential plants | Table_3-4 | Tier 1 emission factor | NA | Gaseous Fuels | NA | BC | 1A4biBC | 1A4biNAGaseous FuelsBC | 5.4 | % of PM2.5 | 2.7 | 11 | 25% | 101.9% | 101.9% | Average of Tier 2 EFs for residential gaseous fuel combustion for all technologies | Average of Tier 2 EFs for residential gaseous fuel combustion for all technologies Table_3-4 |  | 101.9%
1A4bi | Residential plants | Table_3-4 | Tier 1 emission factor | NA | Gaseous Fuels | NA | SOx | 1A4biSOx | 1A4biNAGaseous FuelsSOx | 0.3 | g/GJ | 0.2 | 0.4 | 33.33% | 66.67% | 66.67% | Average of Tier 2 EFs for residential gaseous fuel combustion for all technologies | Average of Tier 2 EFs for residential gaseous fuel combustion for all technologies Table_3-4 |  | 66.67%
1A4bi | Residential plants | Table_3-4 | Tier 1 emission factor | NA | Gaseous Fuels | NA | Cr | 1A4biCr | 1A4biNAGaseous FuelsCr | 0.00076 | mg/GJ | 0.0004 | 0.0015 | 26.32% | 98.68% | 98.68% | Average of Tier 2 EFs for residential gaseous fuel combustion for all technologies | Average of Tier 2 EFs for residential gaseous fuel combustion for all technologies Table_3-4 |  | 98.68%
1A4bi | Residential plants | Table_3-4 | Tier 1 emission factor | NA | Gaseous Fuels | NA | PM2.5 | 1A4biPM2.5 | 1A4biNAGaseous FuelsPM2.5 | 1.2 | g/GJ | 0.7 | 1.7 | 29.17% | 70.83% | 70.83% | Average of Tier 2 EFs for residential gaseous fuel combustion for all technologies | Average of Tier 2 EFs for residential gaseous fuel combustion for all technologies Table_3-4 |  | 70.83%
1A4bi | Residential plants | Table_3-41 | Tier 1 emission factor | NA | Gaseous Fuels | NA | Pb | 1A4biPb | 1A4biNAGaseous FuelsPb | 0.0015 | mg/GJ | 0.0008 | 0.003 | 26.67% | 100% | 100% | Average of Tier 2 EFs for residential gaseous fuel combustion for all technologies | Average of Tier 2 EFs for residential gaseous fuel combustion for all technologies Table_3-41 |  | 100%
1A4bi | Residential plants | Table_3-41 | Tier 2 emission factor | Energy efficient stoves | Wood | NA | NOx | 1A4biNOx | 1A4biEnergy efficient stovesWoodNOx | 80 | g/GJ | 30 | 150 | 18.75% | 93.75% | 93.75% | Pettersson et al. (2011) | Pettersson et al. (2011) Table_3-41 |  | 93.75%
1A4bi | Residential plants | Table_3-41 | Tier 2 emission factor | Energy efficient stoves | Wood | NA | CO | 1A4biCO | 1A4biEnergy efficient stovesWoodCO | 4000 | g/GJ | 500 | 10000 | 6.25% | 125% | 125% | Johansson et al. (2003) | Johansson et al. (2003) Table_3-41 |  | 125%
1A4bi | Residential plants | Table_3-44 | Tier 2 emission factor | Energy efficient stoves | Wood | NA | Cu | 1A4biCu | 1A4biEnergy efficient stovesWoodCu | 6 | mg/GJ | 4 | 89 | 33.33% | 741.7% | 741.7% | Hedberg et al. (2002); Tissari et al. (2007); Struschka et al. (2008); Lamberg et al. (2011) | Hedberg et al. (2002); Tissari et al. (2007); Struschka et al. (2008); Lamberg et al. (2011) Table_3-44 |  | 741.7%
1A4bi | Residential plants | Table_3-41 | Tier 2 emission factor | Pellet stoves and boilers | Wood | NA | Zn | 1A4biZn | 1A4biPellet stoves and boilersWoodZn | 512 | mg/GJ | 80 | 1300 | 7.812% | 127% | 127% | Hedberg et al. (2002), Tissari et al. (2007) , Struschka et al. (2008), Lamberg et al. (2011) | Hedberg et al. (2002), Tissari et al. (2007) , Struschka et al. (2008), Lamberg et al. (2011) Table_3-41 |  | 127%
1A4bi | Residential plants | Table_3-41 | Tier 2 emission factor | Energy efficient stoves | Wood | NA | Ni | 1A4biNi | 1A4biEnergy efficient stovesWoodNi | 2 | mg/GJ | 0.5 | 16 | 12.5% | 400% | 400% | Hedberg et al. (2002); Struschka et al. (2008); Lamberg et al. (2011) | Hedberg et al. (2002); Struschka et al. (2008); Lamberg et al. (2011) Table_3-41 |  | 400%
1A4bi | Residential plants | Table_3-41 | Tier 2 emission factor | Energy efficient stoves | Wood | NA | NMVOC | 1A4biNMVOC | 1A4biEnergy efficient stovesWoodNMVOC | 350 | g/GJ | 100 | 2000 | 14.29% | 285.7% | 285.7% | Johansson et al. (2004) | Johansson et al. (2004) Table_3-41 |  | 285.7%
1A4bi | Residential plants | Table_3-41 | Tier 2 emission factor | Energy efficient stoves | Wood | NA | Benzo(k)fluoranthene | 1A4biBenzo(k)fluoranthene | 1A4biEnergy efficient stovesWoodBenzo(k)fluoranthene | 42 | mg/GJ | 4 | 420 | 4.762% | 500% | 500% | Goncalves et al. (2012); Tissari et al. (2007); Hedberg et al. (2002); Pettersson et al. (2011); Glasius et al. (2005); Paulrud et al. (2006); Johansson et al. (2003); Lamberg et al. (2011) | Goncalves et al. (2012); Tissari et al. (2007); Hedberg et al. (2002); Pettersson et al. (2011); Glasius et al. (2005); Paulrud et al. (2006); Johansson et al. (2003); Lamberg et al. (2011) Table_3-41 |  | 500%
1A4bi | Residential plants | Table_3-42 | Tier 2 emission factor | Energy efficient stoves | Wood | NA | HCB | 1A4biHCB | 1A4biEnergy efficient stovesWoodHCB | 5 | µg/GJ | 0.1 | 30 | 1% | 300% | 300% | Syc et al. (2011) | Syc et al. (2011) Table_3-42 |  | 300%
1A4bi | Residential plants | Table_3-42 | Tier 2 emission factor | Advanced / ecolabelled stoves and boilers | Wood | NA | PM2.5 | 1A4biPM2.5 | 1A4biAdvanced / ecolabelled stoves and boilersWoodPM2.5 | 93 | g/GJ | 19 | 233 | 10.22% | 125.3% | 125.3% | Johansson et al.(2003); Goncalves et al. (2010); Schmidl et al. (2011) 2) | Johansson et al.(2003); Goncalves et al. (2010); Schmidl et al. (2011) 2) Table_3-42 |  | 125.3%
1A4bi | Residential plants | Table_3-42 | Tier 2 emission factor | Advanced / ecolabelled stoves and boilers | Wood | NA | Benzo(a)pyrene | 1A4biBenzo(a)pyrene | 1A4biAdvanced / ecolabelled stoves and boilersWoodBenzo(a)pyrene | 10 | mg/GJ | 5 | 20 | 25% | 100% | 100% | Boman et al. (2011); Johansson et al. (2004) | Boman et al. (2011); Johansson et al. (2004) Table_3-42 |  | 100%
1A4bi | Residential plants | Table_3-42 | Tier 2 emission factor | Advanced / ecolabelled stoves and boilers | Wood | NA | As | 1A4biAs | 1A4biAdvanced / ecolabelled stoves and boilersWoodAs | 0.19 | mg/GJ | 0.05 | 12 | 13.16% | 3158% | 3158% | Struschka et al. (2008) | Struschka et al. (2008) Table_3-42 |  | 3158%
1A4bi | Residential plants | Table_3-42 | Tier 2 emission factor | Advanced / ecolabelled stoves and boilers | Wood | NA | Pb | 1A4biPb | 1A4biAdvanced / ecolabelled stoves and boilersWoodPb | 27 | mg/GJ | 0.5 | 118 | 0.9259% | 218.5% | 218.5% | Hedberg et al. (2002); Tissari et al. (2007); Struschka et al. (2008); Lamberg et al. (2011) | Hedberg et al. (2002); Tissari et al. (2007); Struschka et al. (2008); Lamberg et al. (2011) Table_3-42 |  | 218.5%
1A4bi | Residential plants | Table_3-18 | Tier 2 emission factor | Advanced / ecolabelled stoves and boilers | Wood | NA | Cr | 1A4biCr | 1A4biAdvanced / ecolabelled stoves and boilersWoodCr | 23 | mg/GJ | 1 | 100 | 2.174% | 217.4% | 217.4% | Hedberg et al. (2002); Struschka et al. (2008) | Hedberg et al. (2002); Struschka et al. (2008) Table_3-18 |  | 217.4%
1A4bi | Residential plants | Table_3-17 | Tier 2 emission factor | Small (single household scale, capacity <=50 kWth) boilers | Gas Oil | NA | CO | 1A4biCO | 1A4biSmall (single household scale, capacity <=50 kWth) boilersGas OilCO | 3.7 | g/GJ | 2 | 5 | 27.03% | 67.57% | 67.57% | Italian Ministry for the Environment (2005) | Italian Ministry for the Environment (2005) Table_3-17 |  | 67.57%
1A4bi | Residential plants | Table_3-17 | Tier 2 emission factor | Stoves | Gas Oil | NA | PCDD/F | 1A4biPCDD/F | 1A4biStovesGas OilPCDD/F | 10 | ng I-TEQ/GJ | 2 | 50 | 10% | 250% | 250% | UNEP (2005 | UNEP (2005 Table_3-17 |  | 250%
1A4bi | Residential plants | Table_3-18 | Tier 2 emission factor | Stoves | Gas Oil | NA | Benzo(a)pyrene | 1A4biBenzo(a)pyrene | 1A4biStovesGas OilBenzo(a)pyrene | 80 | µg/GJ | 16 | 120 | 10% | 75% | 75% | Berdowski et al. (1995) | Berdowski et al. (1995) Table_3-18 |  | 75%
1A4bi | Residential plants | Table_3-18 | Tier 2 emission factor | Small (single household scale, capacity <=50 kWth) boilers | Gas Oil | NA | TSP | 1A4biTSP | 1A4biSmall (single household scale, capacity <=50 kWth) boilersGas OilTSP | 1.5 | g/GJ | 1 | 2 | 33.33% | 66.67% | 66.67% | Italian Ministry for the Environment (2005) | Italian Ministry for the Environment (2005) Table_3-18 |  | 66.67%
1A4bi | Residential plants | Table_3-17 | Tier 2 emission factor | Small (single household scale, capacity <=50 kWth) boilers | Gas Oil | NA | PM2.5 | 1A4biPM2.5 | 1A4biSmall (single household scale, capacity <=50 kWth) boilersGas OilPM2.5 | 1.5 | g/GJ | 1 | 2 | 33.33% | 66.67% | 66.67% | * | * Table_3-17 |  | 66.67%
1A4bi | Residential plants | Table_3-17 | Tier 2 emission factor | Stoves | Gas Oil | NA | BC | 1A4biBC | 1A4biStovesGas OilBC | 13 | % of PM2.5 | 7.5 | 26 | 28.85% | 100% | 100% | Bond et al. (2004) | Bond et al. (2004) Table_3-17 |  | 100%
1A4bi | Residential plants | Table_3-18 | Tier 2 emission factor | Stoves | Gas Oil | NA | CO | 1A4biCO | 1A4biStovesGas OilCO | 111 | g/GJ | 67 | 155 | 30.18% | 69.82% | 69.82% | UBA (2008) | UBA (2008) Table_3-18 |  | 69.82%
1A4bi | Residential plants | Table_3-19 | Tier 2 emission factor | Small (single household scale, capacity <=50 kWth) boilers | Gas Oil | NA | As | 1A4biAs | 1A4biSmall (single household scale, capacity <=50 kWth) boilersGas OilAs | 0.002 | mg/GJ | 0.0005 | 0.002 | 12.5% | 50% | 50% | Pulles et al. (2012) | Pulles et al. (2012) Table_3-19 |  | 50%
1A4bi | Residential plants | Table_3-19 | Tier 2 emission factor | Advanced coal combustion techniques <1MWth - Advanced stove | Coal Fuels | NA | Cu | 1A4biCu | 1A4biAdvanced coal combustion techniques <1MWth - Advanced stoveCoal FuelsCu | 15 | mg/GJ | 10 | 30 | 33.33% | 100% | 100% | Guidebook (2006) chapter B216 | Guidebook (2006) chapter B216 Table_3-19 |  | 100%
1A4bi | Residential plants | Table_3-19 | Tier 2 emission factor | Advanced coal combustion techniques <1MWth - Advanced stove | Coal Fuels | NA | Pb | 1A4biPb | 1A4biAdvanced coal combustion techniques <1MWth - Advanced stoveCoal FuelsPb | 100 | mg/GJ | 80 | 200 | 40% | 100% | 100% | Guidebook (2006) chapter B216 | Guidebook (2006) chapter B216 Table_3-19 |  | 100%
1A4bi | Residential plants | Table_3-18 | Tier 2 emission factor | Advanced coal combustion techniques <1MWth - Advanced stove | Coal Fuels | NA | Cd | 1A4biCd | 1A4biAdvanced coal combustion techniques <1MWth - Advanced stoveCoal FuelsCd | 1 | mg/GJ | 0.5 | 3 | 25% | 150% | 150% | Guidebook (2006) chapter B216 | Guidebook (2006) chapter B216 Table_3-18 |  | 150%
1A4bi | Residential plants | Table_3-18 | Tier 2 emission factor | Small (single household scale, capacity <=50 kWth) boilers | Gas Oil | NA | Zn | 1A4biZn | 1A4biSmall (single household scale, capacity <=50 kWth) boilersGas OilZn | 0.42 | mg/GJ | 0.21 | 0.84 | 25% | 100% | 100% | Pulles et al. (2012) | Pulles et al. (2012) Table_3-18 |  | 100%
1A4bi | Residential plants | Table_3-28 | Tier 2 emission factor | Small (single household scale, capacity <=50 kWth) boilers | Gas Oil | NA | Se | 1A4biSe | 1A4biSmall (single household scale, capacity <=50 kWth) boilersGas OilSe | 0.002 | mg/GJ | 0.0005 | 0.002 | 12.5% | 50% | 50% | Pulles et al. (2012) | Pulles et al. (2012) Table_3-28 |  | 50%
1A4bi | Residential plants | Table_3-28 | Tier 2 emission factor | Gas Turbines | Natural Gas | NA | Ni | 1A4biNi | 1A4biGas TurbinesNatural GasNi | 0.00051 | mg/GJ | 0.00026 | 0.001 | 25.49% | 98.04% | 98.04% | Nielsen et al. (2013) | Nielsen et al. (2013) Table_3-28 |  | 98.04%
1A4bi | Residential plants | Table_3-28 | Tier 2 emission factor | Gas Turbines | Natural Gas | NA | As | 1A4biAs | 1A4biGas TurbinesNatural GasAs | 0.12 | mg/GJ | 0.06 | 0.24 | 25% | 100% | 100% | Nielsen et al. (2013) | Nielsen et al. (2013) Table_3-28 |  | 100%
1A4bi | Residential plants | Table_3-29 | Tier 2 emission factor | Gas Turbines | Natural Gas | NA | As | 1A4biAs | 1A4biGas TurbinesNatural GasAs | 0.12 | mg/GJ | 0.06 | 0.24 | 25% | 100% | 100% | Nielsen et al. (2013) | Nielsen et al. (2013) Table_3-29 |  | 100%
1A4bi | Residential plants | Table_3-28 | Tier 2 emission factor | Gas Turbines | Gas Oil | NA | PM2.5 | 1A4biPM2.5 | 1A4biGas TurbinesGas OilPM2.5 | 9.5 | g/GJ | 6 | 13 | 31.58% | 68.42% | 68.42% | ** | ** Table_3-28 |  | 68.42%
1A4bi | Residential plants | Table_3-28 | Tier 2 emission factor | Gas Turbines | Natural Gas | NA | Indeno(1,2,3-cd)pyrene | 1A4biIndeno(1,2,3-cd)pyrene | 1A4biGas TurbinesNatural GasIndeno(1,2,3-cd)pyrene | 0.84 | µg/GJ | 0.28 | 0.84 | 16.67% | 50% | 50% | US EPA (1998) | US EPA (1998) Table_3-28 |  | 50%
1A4bi | Residential plants | Table_3-3 | Tier 2 emission factor | Gas Turbines | Gas Oil | NA | CO | 1A4biCO | 1A4biGas TurbinesGas OilCO | 2.6 | g/GJ | 2 | 4 | 38.46% | 76.92% | 76.92% | Nielsen et al. (2010) | Nielsen et al. (2010) Table_3-3 |  | 76.92%
1A4bi | Residential plants | Table_3-44 | Tier 1 emission factor | NA | Hard Coal and Brown Coal | NA | PM2.5 | 1A4biPM2.5 | 1A4biNAHard Coal and Brown CoalPM2.5 | 398 | g/GJ | 72 | 480 | 9.045% | 60.3% | 60.3% | Guidebook (2006) chapter B216 | Guidebook (2006) chapter B216 Table_3-44 |  | 60.3%
1A4bi | Residential plants | Table_3-44 | Tier 2 emission factor | Pellet stoves and boilers | Wood | NA | Benzo(a)pyrene | 1A4biBenzo(a)pyrene | 1A4biPellet stoves and boilersWoodBenzo(a)pyrene | 10 | mg/GJ | 5 | 20 | 25% | 100% | 100% | Boman et al. (2011); Johansson et al. (2004) | Boman et al. (2011); Johansson et al. (2004) Table_3-44 |  | 100%
1A4bi | Residential plants | Table_3-28 | Tier 2 emission factor | Pellet stoves and boilers | Wood | NA | Indeno(1,2,3-cd)pyrene | 1A4biIndeno(1,2,3-cd)pyrene | 1A4biPellet stoves and boilersWoodIndeno(1,2,3-cd)pyrene | 4 | mg/GJ | 2 | 8 | 25% | 100% | 100% | Boman et al. (2011); Johansson et al. (2004) | Boman et al. (2011); Johansson et al. (2004) Table_3-28 |  | 100%
1A4bi | Residential plants | Table_3-3 | Tier 2 emission factor | Gas Turbines | Natural Gas | NA | PM2.5 | 1A4biPM2.5 | 1A4biGas TurbinesNatural GasPM2.5 | 0.2 | g/GJ | 0.12 | 0.28 | 30% | 70% | 70% | * | * Table_3-3 |  | 70%
1A4bi | Residential plants | Table_3-28 | Tier 1 emission factor | NA | Hard Coal and Brown Coal | NA | BC | 1A4biBC | 1A4biNAHard Coal and Brown CoalBC | 6.4 | % of PM2.5 | 2 | 26 | 15.62% | 203.1% | 203.1% | Zhang et al. (2012) | Zhang et al. (2012) Table_3-28 |  | 203.1%
1A4bi | Residential plants | Table_3-28 | Tier 2 emission factor | Gas Turbines | Natural Gas | NA | Pb | 1A4biPb | 1A4biGas TurbinesNatural GasPb | 0.0015 | mg/GJ | 0.00075 | 0.003 | 25% | 100% | 100% | Nielsen et al. (2013) | Nielsen et al. (2013) Table_3-28 |  | 100%
1A4bi | Residential plants | Table_3-28 | Tier 2 emission factor | Gas Turbines | Natural Gas | NA | NOx | 1A4biNOx | 1A4biGas TurbinesNatural GasNOx | 48 | g/GJ | 29 | 67 | 30.21% | 69.79% | 69.79% | Nielsen et al. (2010) | Nielsen et al. (2010) Table_3-28 |  | 69.79%
1A4bi | Residential plants | Table_3-28 | Tier 2 emission factor | Gas Turbines | Natural Gas | NA | CO | 1A4biCO | 1A4biGas TurbinesNatural GasCO | 4.8 | g/GJ | 1.8 | 42 | 18.75% | 437.5% | 437.5% | Nielsen et al. (2010) | Nielsen et al. (2010) Table_3-28 |  | 437.5%
1A4bi | Residential plants | Table_3-2_24 | Tier 2 emission factor | Gas Turbines | Natural Gas | NA | NMVOC | 1A4biNMVOC | 1A4biGas TurbinesNatural GasNMVOC | 1.6 | g/GJ | 1 | 2.2 | 31.25% | 68.75% | 68.75% | Nielsen et al. (2010) | Nielsen et al. (2010) Table_3-2_24 |  | 68.75%
1A4bii | Household and gardening (mobile) | Table_3-2_25 | Tier 2 emission factor | Stage IIIA | Diesel | NA | BC | 1A4biiBC | 1A4biiStage IIIADieselBC | 758 | g/tonnes fuel | [5 empty] | Winther 2016 | Winther 2016 Table_3-2_25 |  | #DIV/0!
1A4bii | Household and gardening (mobile) | Table_3-2_24 | Tier 2 emission factor | Stage IIIB | Diesel | NA | CH4 | 1A4biiCH4 | 1A4biiStage IIIBDieselCH4 | 15 | g/tonnes fuel | [5 empty] | Winther 2016 | Winther 2016 Table_3-2_24 |  | #DIV/0!
1A4bii | Household and gardening (mobile) | Table_3-2_28 | Tier 2 emission factor | Stage IIIA | Diesel | NA | NMVOC | 1A4biiNMVOC | 1A4biiStage IIIADieselNMVOC | 1470 | g/tonnes fuel | [5 empty] | Winther 2016 | Winther 2016 Table_3-2_28 |  | #DIV/0!
1A4bii | Household and gardening (mobile) | Table_3-2_21 | Tier 2 emission factor | < 1981 | Gasoline: two-stroke | NA | CH4 | 1A4biiCH4 | 1A4bii< 1981Gasoline: two-strokeCH4 | 22483 | g/tonnes fuel | [5 empty] | Winther 2016 | Winther 2016 Table_3-2_21 |  | #DIV/0!
1A4bii | Household and gardening (mobile) | Table_3-2_22 | Tier 2 emission factor | 1991-Stage I | Diesel | NA | PM2.5 | 1A4biiPM2.5 | 1A4bii1991-Stage IDieselPM2.5 | 3642 | g/tonnes fuel | [5 empty] | Winther 2016 | Winther 2016 Table_3-2_22 |  | #DIV/0!
1A4bii | Household and gardening (mobile) | Table_3-2_22 | Tier 2 emission factor | Stage I | Diesel | NA | CH4 | 1A4biiCH4 | 1A4biiStage IDieselCH4 | 42 | g/tonnes fuel | [5 empty] | Winther 2016 | Winther 2016 Table_3-2_22 |  | #DIV/0!
1A4bii | Household and gardening (mobile) | Table_3-2_23 | Tier 2 emission factor | Stage I | Diesel | NA | NMVOC | 1A4biiNMVOC | 1A4biiStage IDieselNMVOC | 1725 | g/tonnes fuel | [5 empty] | Winther 2016 | Winther 2016 Table_3-2_23 |  | #DIV/0!
1A4bii | Household and gardening (mobile) | Table_3-2_28 | Tier 2 emission factor | Stage II | Diesel | NA | N2O | 1A4biiN2O | 1A4biiStage IIDieselN2O | 136 | g/tonnes fuel | [5 empty] | Winther 2016 | Winther 2016 Table_3-2_28 |  | #DIV/0!
1A4bii | Household and gardening (mobile) | Table_3-2_21 | Tier 2 emission factor | < 1981 | Gasoline: two-stroke | NA | BC | 1A4biiBC | 1A4bii< 1981Gasoline: two-strokeBC | 352 | g/tonnes fuel | [5 empty] | Winther 2016 | Winther 2016 Table_3-2_21 |  | #DIV/0!
1A4bii | Household and gardening (mobile) | Table_3-2_27 | Tier 2 emission factor | 1991-Stage I | Diesel | NA | PM10 | 1A4biiPM10 | 1A4bii1991-Stage IDieselPM10 | 3642 | g/tonnes fuel | [5 empty] | Winther 2016 | Winther 2016 Table_3-2_27 |  | #DIV/0!
1A4bii | Household and gardening (mobile) | Table_3-2_26 | Tier 2 emission factor | Stage V | Diesel | NA | PM2.5 | 1A4biiPM2.5 | 1A4biiStage VDieselPM2.5 | 116 | g/tonnes fuel | [5 empty] | Winther 2016 | Winther 2016 Table_3-2_26 |  | #DIV/0!
1A4bii | Household and gardening (mobile) | Table_3-2_25 | Tier 2 emission factor | Stage IV | Diesel | NA | CO | 1A4biiCO | 1A4biiStage IVDieselCO | 6019 | g/tonnes fuel | [5 empty] | Winther 2016 | Winther 2016 Table_3-2_25 |  | #DIV/0!
1A4bii | Household and gardening (mobile) | Table_3-2_25 | Tier 2 emission factor | Stage IIIB | Diesel | NA | N2O | 1A4biiN2O | 1A4biiStage IIIBDieselN2O | 137 | g/tonnes fuel | [5 empty] | Winther 2016 | Winther 2016 Table_3-2_25 |  | #DIV/0!
1A4bii | Household and gardening (mobile) | Table_3-2_26 | Tier 2 emission factor | Stage IIIB | Diesel | NA | PM2.5 | 1A4biiPM2.5 | 1A4biiStage IIIBDieselPM2.5 | 98 | g/tonnes fuel | [5 empty] | Winther 2016 | Winther 2016 Table_3-2_26 |  | #DIV/0!
1A4bii | Household and gardening (mobile) | Table_3-2_26 | Tier 2 emission factor | Stage IV | Diesel | NA | CH4 | 1A4biiCH4 | 1A4biiStage IVDieselCH4 | 13 | g/tonnes fuel | [5 empty] | Winther 2016 | Winther 2016 Table_3-2_26 |  | #DIV/0!
1A4bii | Household and gardening (mobile) | Table_3-2_26 | Tier 2 emission factor | Stage IV | Diesel | NA | CO2 | 1A4biiCO2 | 1A4biiStage IVDieselCO2 | 3160 | kg/tonnes fuel | [5 empty] | Winther 2016 | Winther 2016 Table_3-2_26 |  | #DIV/0!
1A4bii | Household and gardening (mobile) | Table_3-2_26 | Tier 2 emission factor | Stage IV | Diesel | NA | N2O | 1A4biiN2O | 1A4biiStage IVDieselN2O | 137 | g/tonnes fuel | [5 empty] | Winther 2016 | Winther 2016 Table_3-2_26 |  | #DIV/0!
1A4bii | Household and gardening (mobile) | Table_3-2_26 | Tier 2 emission factor | Stage IV | Diesel | NA | PM10 | 1A4biiPM10 | 1A4biiStage IVDieselPM10 | 98 | g/tonnes fuel | [5 empty] | Winther 2016 | Winther 2016 Table_3-2_26 |  | #DIV/0!
1A4bii | Household and gardening (mobile) | Table_3-1_06 | Tier 2 emission factor | Stage IV | Diesel | NA | PM2.5 | 1A4biiPM2.5 | 1A4biiStage IVDieselPM2.5 | 98 | g/tonnes fuel | [5 empty] | Winther 2016 | Winther 2016 Table_3-1_06 |  | #DIV/0!
1A4bii | Household and gardening (mobile) | Table_3-1_05 | Tier 1 emission factor | NA | Gasoline: four-stroke | NA | NMVOC | 1A4biiNMVOC | 1A4biiNAGasoline: four-strokeNMVOC | 18893 | g/tonnes fuel | [5 empty] | Winther 2016 | Winther 2016 Table_3-1_05 |  | #DIV/0!
1A4bii | Household and gardening (mobile) | Table_3-1_07 | Tier 1 emission factor | NA | LPG | NA | TSP | 1A4biiTSP | 1A4biiNALPGTSP | 225 | g/tonnes fuel | [5 empty] | Winther 2016 | Winther 2016 Table_3-1_07 |  | #DIV/0!
1A4bii | Household and gardening (mobile) | Table_3-1_05 | Tier 1 emission factor | NA | Gasoline: two-stroke | NA | CO2 | 1A4biiCO2 | 1A4biiNAGasoline: two-strokeCO2 | 3197 | kg/tonnes fuel | [5 empty] | Winther 2016 | Winther 2016 Table_3-1_05 |  | #DIV/0!
1A4bii | Household and gardening (mobile) | Table_3-1_04 | Tier 1 emission factor | NA | LPG | NA | BC | 1A4biiBC | 1A4biiNALPGBC | 11 | g/tonnes fuel | [5 empty] | Winther 2016 | Winther 2016 Table_3-1_04 |  | #DIV/0!
1A4bii | Household and gardening (mobile) | Table_3-1_04 | Tier 1 emission factor | NA | Diesel | NA | Ni | 1A4biiNi | 1A4biiNADieselNi | 0.07 | mg/ kg fuel | [5 empty] | Winther 2016 | Winther 2016 Table_3-1_04 |  | #DIV/0!
1A4bii | Household and gardening (mobile) | Table_3-1_04 | Tier 1 emission factor | NA | Diesel | NA | Se | 1A4biiSe | 1A4biiNADieselSe | 0.01 | mg/ kg fuel | [5 empty] | Winther 2016 | Winther 2016 Table_3-1_04 |  | #DIV/0!
1A4bii | Household and gardening (mobile) | Table_3-1_06 | Tier 1 emission factor | NA | Diesel | NA | Benzo(a)pyrene | 1A4biiBenzo(a)pyrene | 1A4biiNADieselBenzo(a)pyrene | 30 | µg/kg fuel | [5 empty] | Winther 2016 | Winther 2016 Table_3-1_06 |  | #DIV/0!
1A4bii | Household and gardening (mobile) | Table_3-1_05 | Tier 1 emission factor | NA | Gasoline: four-stroke | NA | BC | 1A4biiBC | 1A4biiNAGasoline: four-strokeBC | 8 | g/tonnes fuel | [5 empty] | Winther 2016 | Winther 2016 Table_3-1_05 |  | #DIV/0!
1A4bii | Household and gardening (mobile) | Table_3-1_05 | Tier 1 emission factor | NA | LPG | NA | CH4 | 1A4biiCH4 | 1A4biiNALPGCH4 | 354 | g/tonnes fuel | [5 empty] | Winther 2016 | Winther 2016 Table_3-1_05 |  | #DIV/0!
1A4bii | Household and gardening (mobile) | Table_3-1_05 | Tier 1 emission factor | NA | LPG | NA | CO2 | 1A4biiCO2 | 1A4biiNALPGCO2 | 2990 | kg/tonnes fuel | [5 empty] | Winther 2016 | Winther 2016 Table_3-1_05 |  | #DIV/0!
1A4bii | Household and gardening (mobile) | Table_3-1_05 | Tier 1 emission factor | NA | LPG | NA | NH3 | 1A4biiNH3 | 1A4biiNALPGNH3 | 10 | g/tonnes fuel | [5 empty] | Winther 2016 | Winther 2016 Table_3-1_05 |  | #DIV/0!
1A4bii | Household and gardening (mobile) | Table_3-2_21 | Tier 1 emission factor | NA | LPG | NA | PM2.5 | 1A4biiPM2.5 | 1A4biiNALPGPM2.5 | 225 | g/tonnes fuel | [5 empty] | Winther 2016 | Winther 2016 Table_3-2_21 |  | #DIV/0!
1A4bii | Household and gardening (mobile) | Table_3-2_20 | Tier 2 emission factor | 1991-Stage I | Diesel | NA | CO | 1A4biiCO | 1A4bii1991-Stage IDieselCO | 16258 | g/tonnes fuel | [5 empty] | Winther 2016 | Winther 2016 Table_3-2_20 |  | #DIV/0!
1A4bii | Household and gardening (mobile) | Table_3-1_08 | Tier 2 emission factor | 1981-1990 | Diesel | NA | NOx | 1A4biiNOx | 1A4bii1981-1990DieselNOx | 33942 | g/tonnes fuel | [5 empty] | Winther 2016 | Winther 2016 Table_3-1_08 |  | #DIV/0!
1A4bii | Household and gardening (mobile) | Table_3-2_39 | Tier 1 emission factor | NA | Gasoline | NA | Ni | 1A4biiNi | 1A4biiNAGasolineNi | 0.07 | mg/kg fuel | [5 empty] | Winther 2016 | Winther 2016 Table_3-2_39 |  | #DIV/0!
1A4bii | Household and gardening (mobile) | Table_3-2_40 | Tier 2 emission factor | 1991-Stage I | Gasoline: four-stroke | NA | TSP | 1A4biiTSP | 1A4bii1991-Stage IGasoline: four-strokeTSP | 157 | g/tonnes fuel | [5 empty] | Winther 2016 | Winther 2016 Table_3-2_40 |  | #DIV/0!
1A4bii | Household and gardening (mobile) | Table_3-2_40 | Tier 2 emission factor | Stage I | Gasoline: four-stroke | NA | BC | 1A4biiBC | 1A4biiStage IGasoline: four-strokeBC | 8 | g/tonnes fuel | [5 empty] | Winther 2016 | Winther 2016 Table_3-2_40 |  | #DIV/0!
1A4bii | Household and gardening (mobile) | Table_3-2_41 | Tier 2 emission factor | Stage I | Gasoline: four-stroke | NA | N2O | 1A4biiN2O | 1A4biiStage IGasoline: four-strokeN2O | 59 | g/tonnes fuel | [5 empty] | Winther 2016 | Winther 2016 Table_3-2_41 |  | #DIV/0!
1A4bii | Household and gardening (mobile) | Table_3-2_41 | Tier 2 emission factor | Stage II | Gasoline: four-stroke | NA | BC | 1A4biiBC | 1A4biiStage IIGasoline: four-strokeBC | 8 | g/tonnes fuel | [5 empty] | Winther 2016 | Winther 2016 Table_3-2_41 |  | #DIV/0!
1A4bii | Household and gardening (mobile) | Table_3-2_37 | Tier 2 emission factor | Stage II | Gasoline: four-stroke | NA | NH3 | 1A4biiNH3 | 1A4biiStage IIGasoline: four-strokeNH3 | 4 | g/tonnes fuel | [5 empty] | Winther 2016 | Winther 2016 Table_3-2_37 |  | #DIV/0!
1A4bii | Household and gardening (mobile) | Table_3-2_37 | Tier 2 emission factor | < 1981 | Gasoline: four-stroke | NA | NOx | 1A4biiNOx | 1A4bii< 1981Gasoline: four-strokeNOx | 2429 | g/tonnes fuel | [5 empty] | Winther 2016 | Winther 2016 Table_3-2_37 |  | #DIV/0!
1A4bii | Household and gardening (mobile) | Table_3-2_38 | Tier 2 emission factor | < 1981 | Gasoline: four-stroke | NA | TSP | 1A4biiTSP | 1A4bii< 1981Gasoline: four-strokeTSP | 148 | g/tonnes fuel | [5 empty] | Winther 2016 | Winther 2016 Table_3-2_38 |  | #DIV/0!
1A4bii | Household and gardening (mobile) | Table_3-2_38 | Tier 2 emission factor | 1981-1990 | Gasoline: four-stroke | NA | BC | 1A4biiBC | 1A4bii1981-1990Gasoline: four-strokeBC | 7 | g/tonnes fuel | [5 empty] | Winther 2016 | Winther 2016 Table_3-2_38 |  | #DIV/0!
1A4bii | Household and gardening (mobile) | Table_3-2_38 | Tier 2 emission factor | 1981-1990 | Gasoline: four-stroke | NA | CO2 | 1A4biiCO2 | 1A4bii1981-1990Gasoline: four-strokeCO2 | 3197 | kg/tonnes fuel | [5 empty] | Winther 2016 | Winther 2016 Table_3-2_38 |  | #DIV/0!
1A4bii | Household and gardening (mobile) | Table_3-2_39 | Tier 2 emission factor | 1981-1990 | Gasoline: four-stroke | NA | PM10 | 1A4biiPM10 | 1A4bii1981-1990Gasoline: four-strokePM10 | 147 | g/tonnes fuel | [5 empty] | Winther 2016 | Winther 2016 Table_3-2_39 |  | #DIV/0!
1A4bii | Household and gardening (mobile) | Table_3-2_39 | Tier 2 emission factor | 1991-Stage I | Gasoline: four-stroke | NA | CH4 | 1A4biiCH4 | 1A4bii1991-Stage IGasoline: four-strokeCH4 | 672 | g/tonnes fuel | [5 empty] | Winther 2016 | Winther 2016 Table_3-2_39 |  | #DIV/0!
1A4bii | Household and gardening (mobile) | Table_3-2_44 | Tier 2 emission factor | 1991-Stage I | Gasoline: four-stroke | NA | CO2 | 1A4biiCO2 | 1A4bii1991-Stage IGasoline: four-strokeCO2 | 3197 | kg/tonnes fuel | [5 empty] | Winther 2016 | Winther 2016 Table_3-2_44 |  | #DIV/0!
1A4bii | Household and gardening (mobile) | Table_3-2_43 | Tier 2 emission factor | Stage IV | Gasoline: four-stroke | NA | NOx | 1A4biiNOx | 1A4biiStage IVGasoline: four-strokeNOx |  | g/tonnes fuel | [5 empty] | Winther 2016 | Winther 2016 Table_3-2_43 |  | #DIV/0!
1A4bii | Household and gardening (mobile) | Table_3-2_45 | Tier 2 emission factor | Stage IIIB | Gasoline: four-stroke | NA | TSP | 1A4biiTSP | 1A4biiStage IIIBGasoline: four-strokeTSP |  | g/tonnes fuel | [5 empty] | Winther 2016 | Winther 2016 Table_3-2_45 |  | #DIV/0!
1A4bii | Household and gardening (mobile) | Table_3-2_45 | Tier 2 emission factor | Stage V | Gasoline: four-stroke | NA | NOx | 1A4biiNOx | 1A4biiStage VGasoline: four-strokeNOx | 5354 | g/tonnes fuel | [5 empty] | Winther 2016 | Winther 2016 Table_3-2_45 |  | #DIV/0!
1A4bii | Household and gardening (mobile) | Table_3-2_28 | Tier 2 emission factor | Stage V | Gasoline: four-stroke | NA | PM10 | 1A4biiPM10 | 1A4biiStage VGasoline: four-strokePM10 | 159 | g/tonnes fuel | [5 empty] | Winther 2016 | Winther 2016 Table_3-2_28 |  | #DIV/0!
1A4bii | Household and gardening (mobile) | Table_3-2_41 | Tier 2 emission factor | < 1981 | Gasoline: two-stroke | NA | PM2.5 | 1A4biiPM2.5 | 1A4bii< 1981Gasoline: two-strokePM2.5 | 7037 | g/tonnes fuel | [5 empty] | Winther 2016 | Winther 2016 Table_3-2_41 |  | #DIV/0!
1A4bii | Household and gardening (mobile) | Table_3-2_41 | Tier 2 emission factor | Stage II | Gasoline: four-stroke | NA | PM2.5 | 1A4biiPM2.5 | 1A4biiStage IIGasoline: four-strokePM2.5 | 159 | g/tonnes fuel | [5 empty] | Winther 2016 | Winther 2016 Table_3-2_41 |  | #DIV/0!
1A4bii | Household and gardening (mobile) | Table_3-2_42 | Tier 2 emission factor | Stage II | Gasoline: four-stroke | NA | TSP | 1A4biiTSP | 1A4biiStage IIGasoline: four-strokeTSP | 159 | g/tonnes fuel | [5 empty] | Winther 2016 | Winther 2016 Table_3-2_42 |  | #DIV/0!
1A4bii | Household and gardening (mobile) | Table_3-2_42 | Tier 2 emission factor | Stage IIIA | Gasoline: four-stroke | NA | CH4 | 1A4biiCH4 | 1A4biiStage IIIAGasoline: four-strokeCH4 |  | g/tonnes fuel | [5 empty] | Winther 2016 | Winther 2016 Table_3-2_42 |  | #DIV/0!
1A4bii | Household and gardening (mobile) | Table_3-2_43 | Tier 2 emission factor | Stage IIIA | Gasoline: four-stroke | NA | CO2 | 1A4biiCO2 | 1A4biiStage IIIAGasoline: four-strokeCO2 |  | kg/tonnes fuel | [5 empty] | Winther 2016 | Winther 2016 Table_3-2_43 |  | #DIV/0!
1A4bii | Household and gardening (mobile) | Table_3-2_43 | Tier 2 emission factor | Stage IIIB | Gasoline: four-stroke | NA | NMVOC | 1A4biiNMVOC | 1A4biiStage IIIBGasoline: four-strokeNMVOC |  | g/tonnes fuel | [5 empty] | Winther 2016 | Winther 2016 Table_3-2_43 |  | #DIV/0!
1A4bii | Household and gardening (mobile) | Table_3-2_32 | Tier 2 emission factor | Stage IIIB | Gasoline: four-stroke | NA | PM2.5 | 1A4biiPM2.5 | 1A4biiStage IIIBGasoline: four-strokePM2.5 |  | g/tonnes fuel | [5 empty] | Winther 2016 | Winther 2016 Table_3-2_32 |  | #DIV/0!
1A4bii | Household and gardening (mobile) | Table_3-2_31 | Tier 2 emission factor | Stage II | Gasoline: two-stroke | NA | CH4 | 1A4biiCH4 | 1A4biiStage IIGasoline: two-strokeCH4 | 8517 | g/tonnes fuel | [5 empty] | Winther 2016 | Winther 2016 Table_3-2_31 |  | #DIV/0!
1A4bii | Household and gardening (mobile) | Table_3-2_32 | Tier 2 emission factor | Stage I | Gasoline: two-stroke | NA | PM10 | 1A4biiPM10 | 1A4biiStage IGasoline: two-strokePM10 | 3683 | g/tonnes fuel | [5 empty] | Winther 2016 | Winther 2016 Table_3-2_32 |  | #DIV/0!
1A4bii | Household and gardening (mobile) | Table_3-2_32 | Tier 2 emission factor | Stage II | Gasoline: two-stroke | NA | CO | 1A4biiCO | 1A4biiStage IIGasoline: two-strokeCO | 695237 | g/tonnes fuel | [5 empty] | Winther 2016 | Winther 2016 Table_3-2_32 |  | #DIV/0!
1A4bii | Household and gardening (mobile) | Table_3-2_32 | Tier 2 emission factor | Stage II | Gasoline: two-stroke | NA | CO2 | 1A4biiCO2 | 1A4biiStage IIGasoline: two-strokeCO2 | 3197 | kg/tonnes fuel | [5 empty] | Winther 2016 | Winther 2016 Table_3-2_32 |  | #DIV/0!
1A4bii | Household and gardening (mobile) | Table_3-2_32 | Tier 2 emission factor | Stage II | Gasoline: two-stroke | NA | NMVOC | 1A4biiNMVOC | 1A4biiStage IIGasoline: two-strokeNMVOC | 113157 | g/tonnes fuel | [5 empty] | Winther 2016 | Winther 2016 Table_3-2_32 |  | #DIV/0!
1A4bii | Household and gardening (mobile) | Table_3-2_31 | Tier 2 emission factor | Stage II | Gasoline: two-stroke | NA | PM10 | 1A4biiPM10 | 1A4biiStage IIGasoline: two-strokePM10 | 4299 | g/tonnes fuel | [5 empty] | Winther 2016 | Winther 2016 Table_3-2_31 |  | #DIV/0!
1A4bii | Household and gardening (mobile) | Table_3-2_28 | Tier 2 emission factor | Stage I | Gasoline: two-stroke | NA | TSP | 1A4biiTSP | 1A4biiStage IGasoline: two-strokeTSP | 3683 | g/tonnes fuel | [5 empty] | Winther 2016 | Winther 2016 Table_3-2_28 |  | #DIV/0!
1A4bii | Household and gardening (mobile) | Table_3-2_31 | Tier 2 emission factor | < 1981 | Gasoline: two-stroke | NA | TSP | 1A4biiTSP | 1A4bii< 1981Gasoline: two-strokeTSP | 7037 | g/tonnes fuel | [5 empty] | Winther 2016 | Winther 2016 Table_3-2_31 |  | #DIV/0!
1A4bii | Household and gardening (mobile) | Table_3-2_30 | Tier 2 emission factor | Stage I | Gasoline: two-stroke | NA | BC | 1A4biiBC | 1A4biiStage IGasoline: two-strokeBC | 184 | g/tonnes fuel | [5 empty] | Winther 2016 | Winther 2016 Table_3-2_30 |  | #DIV/0!
1A4bii | Household and gardening (mobile) | Table_3-2_30 | Tier 2 emission factor | 1991-Stage I | Gasoline: two-stroke | NA | CO2 | 1A4biiCO2 | 1A4bii1991-Stage IGasoline: two-strokeCO2 | 3197 | kg/tonnes fuel | [5 empty] | Winther 2016 | Winther 2016 Table_3-2_30 |  | #DIV/0!
1A4bii | Household and gardening (mobile) | Table_3-2_35 | Tier 2 emission factor | 1991-Stage I | Gasoline: two-stroke | NA | PM2.5 | 1A4biiPM2.5 | 1A4bii1991-Stage IGasoline: two-strokePM2.5 | 3869 | g/tonnes fuel | [5 empty] | Winther 2016 | Winther 2016 Table_3-2_35 |  | #DIV/0!
1A4bii | Household and gardening (mobile) | Table_3-2_35 | Tier 2 emission factor | Stage IV | Gasoline: two-stroke | NA | CO2 | 1A4biiCO2 | 1A4biiStage IVGasoline: two-strokeCO2 |  | kg/tonnes fuel | [5 empty] | Winther 2016 | Winther 2016 Table_3-2_35 |  | #DIV/0!
1A4bii | Household and gardening (mobile) | Table_3-2_36 | Tier 2 emission factor | Stage IV | Gasoline: two-stroke | NA | PM2.5 | 1A4biiPM2.5 | 1A4biiStage IVGasoline: two-strokePM2.5 |  | g/tonnes fuel | [5 empty] | Winther 2016 | Winther 2016 Table_3-2_36 |  | #DIV/0!
1A4bii | Household and gardening (mobile) | Table_3-2_36 | Tier 2 emission factor | Stage V | Gasoline: two-stroke | NA | CO2 | 1A4biiCO2 | 1A4biiStage VGasoline: two-strokeCO2 | 3197 | kg/tonnes fuel | [5 empty] | Winther 2016 | Winther 2016 Table_3-2_36 |  | #DIV/0!
1A4bii | Household and gardening (mobile) | Table_3-2_33 | Tier 2 emission factor | Stage V | Gasoline: two-stroke | NA | TSP | 1A4biiTSP | 1A4biiStage VGasoline: two-strokeTSP | 4278 | g/tonnes fuel | [5 empty] | Winther 2016 | Winther 2016 Table_3-2_33 |  | #DIV/0!
1A4bii | Household and gardening (mobile) | Table_3-2_33 | Tier 2 emission factor | Stage IIIA | Gasoline: two-stroke | NA | N2O | 1A4biiN2O | 1A4biiStage IIIAGasoline: two-strokeN2O |  | g/tonnes fuel | [5 empty] | Winther 2016 | Winther 2016 Table_3-2_33 |  | #DIV/0!
1A4bii | Household and gardening (mobile) | Table_3-2_33 | Tier 2 emission factor | Stage IIIA | Gasoline: two-stroke | NA | NH3 | 1A4biiNH3 | 1A4biiStage IIIAGasoline: two-strokeNH3 |  | g/tonnes fuel | [5 empty] | Winther 2016 | Winther 2016 Table_3-2_33 |  | #DIV/0!
1A4bii | Household and gardening (mobile) | Table_3-2_33 | Tier 2 emission factor | Stage IIIA | Gasoline: two-stroke | NA | NOx | 1A4biiNOx | 1A4biiStage IIIAGasoline: two-strokeNOx |  | g/tonnes fuel | [5 empty] | Winther 2016 | Winther 2016 Table_3-2_33 |  | #DIV/0!
1A4bii | Household and gardening (mobile) | Table_3-2_33 | Tier 2 emission factor | Stage IIIA | Gasoline: two-stroke | NA | PM10 | 1A4biiPM10 | 1A4biiStage IIIAGasoline: two-strokePM10 |  | g/tonnes fuel | [5 empty] | Winther 2016 | Winther 2016 Table_3-2_33 |  | #DIV/0!
1A4bii | Household and gardening (mobile) | Table_3-2_34 | Tier 2 emission factor | Stage IIIA | Gasoline: two-stroke | NA | PM2.5 | 1A4biiPM2.5 | 1A4biiStage IIIAGasoline: two-strokePM2.5 |  | g/tonnes fuel | [5 empty] | Winther 2016 | Winther 2016 Table_3-2_34 |  | #DIV/0!
1A4bii | Household and gardening (mobile) | Table_3-2_34 | Tier 2 emission factor | Stage IIIB | Gasoline: two-stroke | NA | CO2 | 1A4biiCO2 | 1A4biiStage IIIBGasoline: two-strokeCO2 |  | kg/tonnes fuel | [5 empty] | Winther 2016 | Winther 2016 Table_3-2_34 |  | #DIV/0!
1A4bii | Household and gardening (mobile) | Table_3-2_35 | Tier 2 emission factor | Stage IIIB | Gasoline: two-stroke | NA | N2O | 1A4biiN2O | 1A4biiStage IIIBGasoline: two-strokeN2O |  | g/tonnes fuel | [5 empty] | Winther 2016 | Winther 2016 Table_3-2_35 |  | #DIV/0!
1A4bii | Household and gardening (mobile) | Table_3-2_34 | Tier 2 emission factor | Stage IV | Gasoline: two-stroke | NA | BC | 1A4biiBC | 1A4biiStage IVGasoline: two-strokeBC |  | g/tonnes fuel | [5 empty] | Winther 2016 | Winther 2016 Table_3-2_34 |  | #DIV/0!
1A4bii | Household and gardening (mobile) | Table_3-48 | Tier 2 emission factor | Stage IIIB | Gasoline: two-stroke | NA | NOx | 1A4biiNOx | 1A4biiStage IIIBGasoline: two-strokeNOx |  | g/tonnes fuel | [5 empty] | Winther 2016 | Winther 2016 Table_3-48 |  | #DIV/0!
1A4ci | Agriculture / forestry / fishing: Stationary | Table_3-48 | Tier 2 emission factor | Medium size (>50 kWth to <=1 MWth) boilers | Natural Gas | NA | CO | 1A4ciCO | 1A4ciMedium size (>50 kWth to <=1 MWth) boilersNatural GasCO | 24 | g/GJ | 18 | 42 | 37.5% | 87.5% | 87.5% | Italian Ministry for the Environment (2005) | Italian Ministry for the Environment (2005) Table_3-48 |  | 87.5%
1A4ci | Agriculture / forestry / fishing: Stationary | Table_3-26 | Tier 2 emission factor | Wood combustion <1MW - Automatic Boilers | Wood | NA | Pb | 1A4ciPb | 1A4ciWood combustion <1MW - Automatic BoilersWoodPb | 27 | mg/GJ | 0.5 | 118 | 0.9259% | 218.5% | 218.5% | Hedberg et al. (2002); Tissari et al. (2007); Struschka et al. (2008); Lamberg et al. (2011) | Hedberg et al. (2002); Tissari et al. (2007); Struschka et al. (2008); Lamberg et al. (2011) Table_3-26 |  | 218.5%
1A4ci | Agriculture / forestry / fishing: Stationary | Table_3-48 | Tier 2 emission factor | Medium size (>50 kWth to <=1 MWth) boilers | Natural Gas | NA | Cd | 1A4ciCd | 1A4ciMedium size (>50 kWth to <=1 MWth) boilersNatural GasCd | 0.00025 | mg/GJ | 0.00013 | 0.0005 | 26% | 100% | 100% | Nielsen et al. (2013) | Nielsen et al. (2013) Table_3-48 |  | 100%
1A4ci | Agriculture / forestry / fishing: Stationary | Table_3-48 | Tier 2 emission factor | Wood combustion <1MW - Automatic Boilers | Wood | NA | NOx | 1A4ciNOx | 1A4ciWood combustion <1MW - Automatic BoilersWoodNOx | 91 | g/GJ | 20 | 120 | 10.99% | 65.93% | 65.93% | Lundgren et al. (2004) | Lundgren et al. (2004) Table_3-48 |  | 65.93%
1A4ci | Agriculture / forestry / fishing: Stationary | Table_3-48 | Tier 2 emission factor | Wood combustion <1MW - Automatic Boilers | Wood | NA | BC | 1A4ciBC | 1A4ciWood combustion <1MW - Automatic BoilersWoodBC | 15 | % of PM2.5 | 6 | 39 | 20% | 130% | 130% | Schmidl et al. (2011) | Schmidl et al. (2011) Table_3-48 |  | 130%
1A4ci | Agriculture / forestry / fishing: Stationary | Table_3-27 | Tier 2 emission factor | Wood combustion <1MW - Automatic Boilers | Wood | NA | CO | 1A4ciCO | 1A4ciWood combustion <1MW - Automatic BoilersWoodCO | 300 | g/GJ | 50 | 4000 | 8.333% | 666.7% | 666.7% | German test standard for 500 kW-1MW boilers; Danish legislation (Luftvejledningen) | German test standard for 500 kW-1MW boilers; Danish legislation (Luftvejledningen) Table_3-27 |  | 666.7%
1A4ci | Agriculture / forestry / fishing: Stationary | Table_3-27 | Tier 2 emission factor | Medium size (>1 MWth to <=50 MWth) boilers | Natural Gas | NA | Hg | 1A4ciHg | 1A4ciMedium size (>1 MWth to <=50 MWth) boilersNatural GasHg | 0.1 | mg/GJ | 0.0013 | 0.68 | 0.65% | 340% | 340% | Nielsen et al. (2010) | Nielsen et al. (2010) Table_3-27 |  | 340%
1A4ci | Agriculture / forestry / fishing: Stationary | Table_3-27 | Tier 2 emission factor | Medium size (>1 MWth to <=50 MWth) boilers | Natural Gas | NA | As | 1A4ciAs | 1A4ciMedium size (>1 MWth to <=50 MWth) boilersNatural GasAs | 0.12 | mg/GJ | 0.06 | 0.24 | 25% | 100% | 100% | Nielsen et al. (2013) | Nielsen et al. (2013) Table_3-27 |  | 100%
1A4ci | Agriculture / forestry / fishing: Stationary | Table_3-28 | Tier 2 emission factor | Medium size (>1 MWth to <=50 MWth) boilers | Natural Gas | NA | Se | 1A4ciSe | 1A4ciMedium size (>1 MWth to <=50 MWth) boilersNatural GasSe | 0.011 | mg/GJ | 0.0037 | 0.034 | 16.82% | 154.5% | 154.5% | US EPA (1998) | US EPA (1998) Table_3-28 |  | 154.5%
1A4ci | Agriculture / forestry / fishing: Stationary | Table_3-28 | Tier 2 emission factor | Gas Turbines | Natural Gas | NA | CO | 1A4ciCO | 1A4ciGas TurbinesNatural GasCO | 4.8 | g/GJ | 1.8 | 42 | 18.75% | 437.5% | 437.5% | Nielsen et al. (2010) | Nielsen et al. (2010) Table_3-28 |  | 437.5%
1A4ci | Agriculture / forestry / fishing: Stationary | Table_3-27 | Tier 2 emission factor | Gas Turbines | Natural Gas | NA | NOx | 1A4ciNOx | 1A4ciGas TurbinesNatural GasNOx | 48 | g/GJ | 29 | 67 | 30.21% | 69.79% | 69.79% | Nielsen et al. (2010) | Nielsen et al. (2010) Table_3-27 |  | 69.79%
1A4ci | Agriculture / forestry / fishing: Stationary | Table_3-26 | Tier 2 emission factor | Medium size (>1 MWth to <=50 MWth) boilers | Natural Gas | NA | Indeno(1,2,3-cd)pyrene | 1A4ciIndeno(1,2,3-cd)pyrene | 1A4ciMedium size (>1 MWth to <=50 MWth) boilersNatural GasIndeno(1,2,3-cd)pyrene | 0.84 | µg/GJ | 0.28 | 0.84 | 16.67% | 50% | 50% | US EPA (1998) | US EPA (1998) Table_3-26 |  | 50%
1A4ci | Agriculture / forestry / fishing: Stationary | Table_3-26 | Tier 2 emission factor | Medium size (>50 kWth to <=1 MWth) boilers | Natural Gas | NA | PCDD/F | 1A4ciPCDD/F | 1A4ciMedium size (>50 kWth to <=1 MWth) boilersNatural GasPCDD/F | 0.5 | ng I-TEQ/GJ | 0.3 | 0.8 | 30% | 80% | 80% | UNEP (2005) | UNEP (2005) Table_3-26 |  | 80%
1A4ci | Agriculture / forestry / fishing: Stationary | Table_3-26 | Tier 2 emission factor | Medium size (>50 kWth to <=1 MWth) boilers | Natural Gas | NA | Zn | 1A4ciZn | 1A4ciMedium size (>50 kWth to <=1 MWth) boilersNatural GasZn | 0.0015 | mg/GJ | 0.00075 | 0.003 | 25% | 100% | 100% | Nielsen et al. (2013) | Nielsen et al. (2013) Table_3-26 |  | 100%
1A4ci | Agriculture / forestry / fishing: Stationary | Table_3-27 | Tier 2 emission factor | Medium size (>50 kWth to <=1 MWth) boilers | Natural Gas | NA | Zn | 1A4ciZn | 1A4ciMedium size (>50 kWth to <=1 MWth) boilersNatural GasZn | 0.0015 | mg/GJ | 0.00075 | 0.003 | 25% | 100% | 100% | Nielsen et al. (2013) | Nielsen et al. (2013) Table_3-27 |  | 100%
1A4ci | Agriculture / forestry / fishing: Stationary | Table_3-27 | Tier 2 emission factor | Medium size (>1 MWth to <=50 MWth) boilers | Natural Gas | NA | Pb | 1A4ciPb | 1A4ciMedium size (>1 MWth to <=50 MWth) boilersNatural GasPb | 0.0015 | mg/GJ | 0.00075 | 0.003 | 25% | 100% | 100% | Nielsen et al. (2013) | Nielsen et al. (2013) Table_3-27 |  | 100%
1A4ci | Agriculture / forestry / fishing: Stationary | Table_3-27 | Tier 2 emission factor | Medium size (>1 MWth to <=50 MWth) boilers | Natural Gas | NA | PM10 | 1A4ciPM10 | 1A4ciMedium size (>1 MWth to <=50 MWth) boilersNatural GasPM10 | 0.45 | g/GJ | 0.27 | 0.63 | 30% | 70% | 70% | * | * Table_3-27 |  | 70%
1A4ci | Agriculture / forestry / fishing: Stationary | Table_3-21 | Tier 2 emission factor | Medium size (>1 MWth to <=50 MWth) boilers | Coal Fuels | NA | PM2.5 | 1A4ciPM2.5 | 1A4ciMedium size (>1 MWth to <=50 MWth) boilersCoal FuelsPM2.5 | 72 | g/GJ | 60 | 220 | 41.67% | 152.8% | 152.8% | Guidebook (2006) chapter B216 | Guidebook (2006) chapter B216 Table_3-21 |  | 152.8%
1A4ci | Agriculture / forestry / fishing: Stationary | Table_3-21 | Tier 2 emission factor | Medium size (>1 MWth to <=50 MWth) boilers | Coal Fuels | NA | SOx | 1A4ciSOx | 1A4ciMedium size (>1 MWth to <=50 MWth) boilersCoal FuelsSOx | 900 | g/GJ | 450 | 1000 | 25% | 55.56% | 55.56% | Guidebook (2006) chapter B216 | Guidebook (2006) chapter B216 Table_3-21 |  | 55.56%
1A4ci | Agriculture / forestry / fishing: Stationary | Table_3-20 | Tier 2 emission factor | Medium size (>1 MWth to <=50 MWth) boilers | Coal Fuels | NA | CO | 1A4ciCO | 1A4ciMedium size (>1 MWth to <=50 MWth) boilersCoal FuelsCO | 200 | g/GJ | 150 | 3000 | 37.5% | 750% | 750% | Guidebook (2006) chapter B216 | Guidebook (2006) chapter B216 Table_3-20 |  | 750%
1A4ci | Agriculture / forestry / fishing: Stationary | Table_3-20 | Tier 2 emission factor | Medium size (>50 kWth to <=1 MWth) boilers | Coal Fuels | NA | Indeno(1,2,3-cd)pyrene | 1A4ciIndeno(1,2,3-cd)pyrene | 1A4ciMedium size (>50 kWth to <=1 MWth) boilersCoal FuelsIndeno(1,2,3-cd)pyrene | 40 | mg/GJ | 6 | 80 | 7.5% | 100% | 100% | Guidebook (2006) chapter B216 | Guidebook (2006) chapter B216 Table_3-20 |  | 100%
1A4ci | Agriculture / forestry / fishing: Stationary | Table_3-21 | Tier 2 emission factor | Medium size (>50 kWth to <=1 MWth) boilers | Coal Fuels | NA | Benzo(a)pyrene | 1A4ciBenzo(a)pyrene | 1A4ciMedium size (>50 kWth to <=1 MWth) boilersCoal FuelsBenzo(a)pyrene | 100 | mg/GJ | 13 | 150 | 6.5% | 75% | 75% | Guidebook (2006) chapter B216 | Guidebook (2006) chapter B216 Table_3-21 |  | 75%
1A4ci | Agriculture / forestry / fishing: Stationary | Table_3-20 | Tier 2 emission factor | Medium size (>1 MWth to <=50 MWth) boilers | Coal Fuels | NA | Hg | 1A4ciHg | 1A4ciMedium size (>1 MWth to <=50 MWth) boilersCoal FuelsHg | 9 | mg/GJ | 5 | 10 | 27.78% | 55.56% | 55.56% | Guidebook (2006) chapter B216 | Guidebook (2006) chapter B216 Table_3-20 |  | 55.56%
1A4ci | Agriculture / forestry / fishing: Stationary | Table_3-20 | Tier 2 emission factor | Medium size (>50 kWth to <=1 MWth) boilers | Coal Fuels | NA | Se | 1A4ciSe | 1A4ciMedium size (>50 kWth to <=1 MWth) boilersCoal FuelsSe | 2 | mg/GJ | 0.5 | 3 | 12.5% | 75% | 75% | Guidebook (2006) chapter B216 | Guidebook (2006) chapter B216 Table_3-20 |  | 75%
1A4ci | Agriculture / forestry / fishing: Stationary | Table_3-20 | Tier 2 emission factor | Medium size (>50 kWth to <=1 MWth) boilers | Coal Fuels | NA | Ni | 1A4ciNi | 1A4ciMedium size (>50 kWth to <=1 MWth) boilersCoal FuelsNi | 20 | mg/GJ | 2 | 30 | 5% | 75% | 75% | Guidebook (2006) chapter B216 | Guidebook (2006) chapter B216 Table_3-20 |  | 75%
1A4ci | Agriculture / forestry / fishing: Stationary | Table_3-22 | Tier 2 emission factor | Medium size (>50 kWth to <=1 MWth) boilers | Coal Fuels | NA | Cd | 1A4ciCd | 1A4ciMedium size (>50 kWth to <=1 MWth) boilersCoal FuelsCd | 3 | mg/GJ | 1 | 5 | 16.67% | 83.33% | 83.33% | Guidebook (2006) chapter B216 | Guidebook (2006) chapter B216 Table_3-22 |  | 83.33%
1A4ci | Agriculture / forestry / fishing: Stationary | Table_3-22 | Tier 2 emission factor | Advanced coal combustion techniques <1MWth - Manual Boiler | Coal Fuels | NA | Cd | 1A4ciCd | 1A4ciAdvanced coal combustion techniques <1MWth - Manual BoilerCoal FuelsCd | 2 | mg/GJ | 1 | 3 | 25% | 75% | 75% | Guidebook (2006) chapter B216 | Guidebook (2006) chapter B216 Table_3-22 |  | 75%
1A4ci | Agriculture / forestry / fishing: Stationary | Table_3-21 | Tier 2 emission factor | Advanced coal combustion techniques <1MWth - Manual Boiler | Coal Fuels | NA | PM2.5 | 1A4ciPM2.5 | 1A4ciAdvanced coal combustion techniques <1MWth - Manual BoilerCoal FuelsPM2.5 | 130 | g/GJ | 72 | 220 | 27.69% | 84.62% | 84.62% | Guidebook (2006) chapter B216 | Guidebook (2006) chapter B216 Table_3-21 |  | 84.62%
1A4ci | Agriculture / forestry / fishing: Stationary | Table_3-21 | Tier 2 emission factor | Medium size (>1 MWth to <=50 MWth) boilers | Coal Fuels | NA | PCB | 1A4ciPCB | 1A4ciMedium size (>1 MWth to <=50 MWth) boilersCoal FuelsPCB | 170 | µg/GJ | 85 | 260 | 25% | 76.47% | 76.47% | Kakareka et al. (2004) | Kakareka et al. (2004) Table_3-21 |  | 76.47%
1A4ci | Agriculture / forestry / fishing: Stationary | Table_3-10 | Tier 2 emission factor | Medium size (>1 MWth to <=50 MWth) boilers | Coal Fuels | NA | Se | 1A4ciSe | 1A4ciMedium size (>1 MWth to <=50 MWth) boilersCoal FuelsSe | 2 | mg/GJ | 0.5 | 3 | 12.5% | 75% | 75% | Guidebook (2006) chapter B216 | Guidebook (2006) chapter B216 Table_3-10 |  | 75%
1A4ci | Agriculture / forestry / fishing: Stationary | Table_3-10 | Tier 1 emission factor | NA | Biomass | NA | As | 1A4ciAs | 1A4ciNABiomassAs | 0.19 | mg/GJ | 0.05 | 12 | 13.16% | 3158% | 3158% | Struschka et al. (2008) | Struschka et al. (2008) Table_3-10 |  | 3158%
1A4ci | Agriculture / forestry / fishing: Stationary | Table_3-10 | Tier 1 emission factor | NA | Biomass | NA | Se | 1A4ciSe | 1A4ciNABiomassSe | 0.5 | mg/GJ | 0.25 | 1.1 | 25% | 110% | 110% | Hedberg et al. (2002) | Hedberg et al. (2002) Table_3-10 |  | 110%
1A4ci | Agriculture / forestry / fishing: Stationary | Table_3-10 | Tier 1 emission factor | NA | Biomass | NA | Benzo(k)fluoranthene | 1A4ciBenzo(k)fluoranthene | 1A4ciNABiomassBenzo(k)fluoranthene | 5 | mg/GJ | 2 | 10 | 20% | 100% | 100% | Boman et al. (2011); Johansson et al. (2004) | Boman et al. (2011); Johansson et al. (2004) Table_3-10 |  | 100%
1A4ci | Agriculture / forestry / fishing: Stationary | Table_3-10 | Tier 1 emission factor | NA | Biomass | NA | PCB | 1A4ciPCB | 1A4ciNABiomassPCB | 0.06 | µg/GJ | 0.006 | 0.6 | 5% | 500% | 500% | Hedman et al. (2006) | Hedman et al. (2006) Table_3-10 |  | 500%
1A4ci | Agriculture / forestry / fishing: Stationary | Table_3-10 | Tier 1 emission factor | NA | Biomass | NA | CO | 1A4ciCO | 1A4ciNABiomassCO | 570 | g/GJ | 50 | 4000 | 4.386% | 350.9% | 350.9% | EN 303 class 5 boilers, 150-300 kW | EN 303 class 5 boilers, 150-300 kW Table_3-10 |  | 350.9%
1A4ci | Agriculture / forestry / fishing: Stationary | Table_3-47 | Tier 2 emission factor | Wood combustion <1MW - Manual Boilers | Wood | NA | CO | 1A4ciCO | 1A4ciWood combustion <1MW - Manual BoilersWoodCO | 570 | g/GJ | 50 | 4000 | 4.386% | 350.9% | 350.9% | EN 303 class 5 boilers, 150-300 kW | EN 303 class 5 boilers, 150-300 kW Table_3-47 |  | 350.9%
1A4ci | Agriculture / forestry / fishing: Stationary | Table_3-47 | Tier 2 emission factor | Wood combustion <1MW - Manual Boilers | Wood | NA | Zn | 1A4ciZn | 1A4ciWood combustion <1MW - Manual BoilersWoodZn | 512 | mg/GJ | 80 | 1300 | 7.812% | 127% | 127% | Hedberg et al. (2002); Tissari et al. (2007); Struschka et al. (2008); Lamberg et al. (2011) | Hedberg et al. (2002); Tissari et al. (2007); Struschka et al. (2008); Lamberg et al. (2011) Table_3-47 |  | 127%
1A4ci | Agriculture / forestry / fishing: Stationary | Table_3-47 | Tier 2 emission factor | Wood combustion <1MW - Manual Boilers | Wood | NA | Cu | 1A4ciCu | 1A4ciWood combustion <1MW - Manual BoilersWoodCu | 6 | mg/GJ | 4 | 89 | 33.33% | 741.7% | 741.7% | Hedberg et al. (2002); Tissari et al. (2007); Struschka et al. (2008); Lamberg et al. (2011) | Hedberg et al. (2002); Tissari et al. (2007); Struschka et al. (2008); Lamberg et al. (2011) Table_3-47 |  | 741.7%
1A4ci | Agriculture / forestry / fishing: Stationary | Table_3-47 | Tier 2 emission factor | Wood combustion <1MW - Manual Boilers | Wood | NA | Indeno(1,2,3-cd)pyrene | 1A4ciIndeno(1,2,3-cd)pyrene | 1A4ciWood combustion <1MW - Manual BoilersWoodIndeno(1,2,3-cd)pyrene | 4 | mg/GJ | 2 | 8 | 25% | 100% | 100% | Boman et al. (2011); Johansson et al. (2004) | Boman et al. (2011); Johansson et al. (2004) Table_3-47 |  | 100%
1A4ci | Agriculture / forestry / fishing: Stationary | Table_3-48 | Tier 2 emission factor | Wood combustion <1MW - Manual Boilers | Wood | NA | Indeno(1,2,3-cd)pyrene | 1A4ciIndeno(1,2,3-cd)pyrene | 1A4ciWood combustion <1MW - Manual BoilersWoodIndeno(1,2,3-cd)pyrene | 4 | mg/GJ | 2 | 8 | 25% | 100% | 100% | Boman et al. (2011); Johansson et al. (2004) | Boman et al. (2011); Johansson et al. (2004) Table_3-48 |  | 100%
1A4ci | Agriculture / forestry / fishing: Stationary | Table_3-23 | Tier 2 emission factor | Wood combustion <1MW - Automatic Boilers | Wood | NA | As | 1A4ciAs | 1A4ciWood combustion <1MW - Automatic BoilersWoodAs | 0.19 | mg/GJ | 0.05 | 12 | 13.16% | 3158% | 3158% | Struschka et al. (2008) | Struschka et al. (2008) Table_3-23 |  | 3158%
1A4ci | Agriculture / forestry / fishing: Stationary | Table_3-23 | Tier 2 emission factor | Advanced coal combustion techniques <1MWth - Automatic Boiler | Coal Fuels | NA | Pb | 1A4ciPb | 1A4ciAdvanced coal combustion techniques <1MWth - Automatic BoilerCoal FuelsPb | 167 | mg/GJ | 83 | 335 | 24.85% | 100.3% | 100.3% | Thistlethwaite (2001) | Thistlethwaite (2001) Table_3-23 |  | 100.3%
1A4ci | Agriculture / forestry / fishing: Stationary | Table_3-23 | Tier 2 emission factor | Advanced coal combustion techniques <1MWth - Automatic Boiler | Coal Fuels | NA | Hg | 1A4ciHg | 1A4ciAdvanced coal combustion techniques <1MWth - Automatic BoilerCoal FuelsHg | 16 | mg/GJ | 8 | 32 | 25% | 100% | 100% | Thistlethwaite (2001) | Thistlethwaite (2001) Table_3-23 |  | 100%
1A4ci | Agriculture / forestry / fishing: Stationary | Table_3-22 | Tier 2 emission factor | Advanced coal combustion techniques <1MWth - Automatic Boiler | Coal Fuels | NA | PCB | 1A4ciPCB | 1A4ciAdvanced coal combustion techniques <1MWth - Automatic BoilerCoal FuelsPCB | 170 | µg/GJ | 85 | 260 | 25% | 76.47% | 76.47% | Kakareka et al. (2004) | Kakareka et al. (2004) Table_3-22 |  | 76.47%
1A4ci | Agriculture / forestry / fishing: Stationary | Table_3-22 | Tier 2 emission factor | Advanced coal combustion techniques <1MWth - Manual Boiler | Coal Fuels | NA | PCDD/F | 1A4ciPCDD/F | 1A4ciAdvanced coal combustion techniques <1MWth - Manual BoilerCoal FuelsPCDD/F | 200 | ng I-TEQ/GJ | 40 | 500 | 10% | 125% | 125% | Guidebook (2006) chapter B216 | Guidebook (2006) chapter B216 Table_3-22 |  | 125%
1A4ci | Agriculture / forestry / fishing: Stationary | Table_3-23 | Tier 2 emission factor | Advanced coal combustion techniques <1MWth - Manual Boiler | Coal Fuels | NA | Zn | 1A4ciZn | 1A4ciAdvanced coal combustion techniques <1MWth - Manual BoilerCoal FuelsZn | 200 | mg/GJ | 100 | 300 | 25% | 75% | 75% | Guidebook (2006) chapter B216 | Guidebook (2006) chapter B216 Table_3-23 |  | 75%
1A4ci | Agriculture / forestry / fishing: Stationary | Table_3-47 | Tier 2 emission factor | Advanced coal combustion techniques <1MWth - Automatic Boiler | Coal Fuels | NA | Benzo(b)fluoranthene | 1A4ciBenzo(b)fluoranthene | 1A4ciAdvanced coal combustion techniques <1MWth - Automatic BoilerCoal FuelsBenzo(b)fluoranthene | 1.244 | mg/GJ | 0.12 | 12.4 | 4.823% | 498.4% | 498.4% | Thistlethwaite (2001) | Thistlethwaite (2001) Table_3-47 |  | 498.4%
1A4ci | Agriculture / forestry / fishing: Stationary | Table_3-9 | Tier 2 emission factor | Wood combustion <1MW - Manual Boilers | Wood | NA | NMVOC | 1A4ciNMVOC | 1A4ciWood combustion <1MW - Manual BoilersWoodNMVOC | 300 | g/GJ | 5 | 500 | 0.8333% | 83.33% | 83.33% | Naturvårdsverket, Sweden | Naturvårdsverket, Sweden Table_3-9 |  | 83.33%
1A4ci | Agriculture / forestry / fishing: Stationary | Table_3-8 | Tier 1 emission factor | NA | Liquid Fuels | NA | NOx | 1A4ciNOx | 1A4ciNALiquid FuelsNOx | 306 | g/GJ | 50 | 1319 | 8.17% | 215.5% | 215.5% | Average of Tier 2 EFs for commercial/institutional liquid fuel combustion for all technologies | Average of Tier 2 EFs for commercial/institutional liquid fuel combustion for all technologies Table_3-8 |  | 215.5%
1A4ci | Agriculture / forestry / fishing: Stationary | Table_3-9 | Tier 1 emission factor | NA | Gaseous Fuels | NA | Benzo(b)fluoranthene | 1A4ciBenzo(b)fluoranthene | 1A4ciNAGaseous FuelsBenzo(b)fluoranthene | 2.9 | µg/GJ | 0.7 | 12 | 12.07% | 206.9% | 206.9% | Average of Tier 2 EFs for commercial/institutional gaseous fuel combustion for all technologies | Average of Tier 2 EFs for commercial/institutional gaseous fuel combustion for all technologies Table_3-9 |  | 206.9%
1A4ci | Agriculture / forestry / fishing: Stationary | Table_3-9 | Tier 1 emission factor | NA | Liquid Fuels | NA | BC | 1A4ciBC | 1A4ciNALiquid FuelsBC | 56 | % of PM2.5 | 20 | 100 | 17.86% | 89.29% | 89.29% | Average of Tier 2 EFs for commercial/institutional liquid fuel combustion for all technologies | Average of Tier 2 EFs for commercial/institutional liquid fuel combustion for all technologies Table_3-9 |  | 89.29%
1A4ci | Agriculture / forestry / fishing: Stationary | Table_3-9 | Tier 1 emission factor | NA | Liquid Fuels | NA | Se | 1A4ciSe | 1A4ciNALiquid FuelsSe | 0.1 | mg/GJ | 0.0005 | 0.44 | 0.25% | 220% | 220% | Average of Tier 2 EFs for commercial/institutional liquid fuel combustion for all technologies | Average of Tier 2 EFs for commercial/institutional liquid fuel combustion for all technologies Table_3-9 |  | 220%
1A4ci | Agriculture / forestry / fishing: Stationary | Table_3-9 | Tier 1 emission factor | NA | Liquid Fuels | NA | Benzo(k)fluoranthene | 1A4ciBenzo(k)fluoranthene | 1A4ciNALiquid FuelsBenzo(k)fluoranthene | 1.7 | µg/GJ | 0.17 | 1.7 | 5% | 50% | 50% | Nielsen et al. (2010) | Nielsen et al. (2010) Table_3-9 |  | 50%
1A4ci | Agriculture / forestry / fishing: Stationary | Table_3-8 | Tier 1 emission factor | NA | Liquid Fuels | NA | Hg | 1A4ciHg | 1A4ciNALiquid FuelsHg | 0.1 | mg/GJ | 0.025 | 0.22 | 12.5% | 110% | 110% | Average of Tier 2 EFs for commercial/institutional liquid fuel combustion for all technologies | Average of Tier 2 EFs for commercial/institutional liquid fuel combustion for all technologies Table_3-8 |  | 110%
1A4ci | Agriculture / forestry / fishing: Stationary | Table_3-28 | Tier 1 emission factor | NA | Gaseous Fuels | NA | NMVOC | 1A4ciNMVOC | 1A4ciNAGaseous FuelsNMVOC | 23 | g/GJ | 14 | 33 | 30.43% | 71.74% | 71.74% | Average of Tier 2 EFs for commercial/institutional gaseous fuel combustion for all technologies | Average of Tier 2 EFs for commercial/institutional gaseous fuel combustion for all technologies Table_3-28 |  | 71.74%
1A4ci | Agriculture / forestry / fishing: Stationary | Table_3-8 | Tier 2 emission factor | Gas Turbines | Natural Gas | NA | PM2.5 | 1A4ciPM2.5 | 1A4ciGas TurbinesNatural GasPM2.5 | 0.2 | g/GJ | 0.12 | 0.28 | 30% | 70% | 70% | * | * Table_3-8 |  | 70%
1A4ci | Agriculture / forestry / fishing: Stationary | Table_3-7 | Tier 1 emission factor | NA | Gaseous Fuels | NA | PM10 | 1A4ciPM10 | 1A4ciNAGaseous FuelsPM10 | 0.78 | g/GJ | 0.47 | 1.09 | 30.13% | 69.87% | 69.87% | Average of Tier 2 EFs for commercial/institutional gaseous fuel combustion for all technologies | Average of Tier 2 EFs for commercial/institutional gaseous fuel combustion for all technologies Table_3-7 |  | 69.87%
1A4ci | Agriculture / forestry / fishing: Stationary | Table_3-7 | Tier 1 emission factor | NA | Hard Coal and Brown Coal | NA | Benzo(b)fluoranthene | 1A4ciBenzo(b)fluoranthene | 1A4ciNAHard Coal and Brown CoalBenzo(b)fluoranthene | 58.9 | mg/GJ | 10 | 180 | 8.489% | 152.8% | 152.8% | Guidebook (2006) chapter B216 | Guidebook (2006) chapter B216 Table_3-7 |  | 152.8%
1A4ci | Agriculture / forestry / fishing: Stationary | Table_3-8 | Tier 1 emission factor | NA | Hard Coal and Brown Coal | NA | Indeno(1,2,3-cd)pyrene | 1A4ciIndeno(1,2,3-cd)pyrene | 1A4ciNAHard Coal and Brown CoalIndeno(1,2,3-cd)pyrene | 18.5 | mg/GJ | 5 | 80 | 13.51% | 216.2% | 216.2% | Guidebook (2006) chapter B216 | Guidebook (2006) chapter B216 Table_3-8 |  | 216.2%
1A4ci | Agriculture / forestry / fishing: Stationary | Table_3-8 | Tier 1 emission factor | NA | Gaseous Fuels | NA | Benzo(a)pyrene | 1A4ciBenzo(a)pyrene | 1A4ciNAGaseous FuelsBenzo(a)pyrene | 0.72 | µg/GJ | 0.2 | 1.9 | 13.89% | 131.9% | 131.9% | Average of Tier 2 EFs for commercial/institutional gaseous fuel combustion for all technologies | Average of Tier 2 EFs for commercial/institutional gaseous fuel combustion for all technologies Table_3-8 |  | 131.9%
1A4ci | Agriculture / forestry / fishing: Stationary | Table_3-25 | Tier 1 emission factor | NA | Liquid Fuels | NA | Benzo(k)fluoranthene | 1A4ciBenzo(k)fluoranthene | 1A4ciNALiquid FuelsBenzo(k)fluoranthene | 1.7 | µg/GJ | 0.17 | 1.7 | 5% | 50% | 50% | Nielsen et al. (2010) | Nielsen et al. (2010) Table_3-25 |  | 50%
1A4ci | Agriculture / forestry / fishing: Stationary | Table_3-45 | Tier 2 emission factor | Fuel oil (Distillate fuel oil) combustion in boilers > 1MW | Fuel oil (Residual fuel oil) | NA | Zn | 1A4ciZn | 1A4ciFuel oil (Distillate fuel oil) combustion in boilers > 1MWFuel oil (Residual fuel oil)Zn | 5 | mg/GJ | 1.25 | 10 | 12.5% | 100% | 100% | Guidebook (2006) chapter B216 | Guidebook (2006) chapter B216 Table_3-45 |  | 100%
1A4ci | Agriculture / forestry / fishing: Stationary | Table_3-45 | Tier 2 emission factor | Wood combustion >1MW – Boilers | Wood | NA | As | 1A4ciAs | 1A4ciWood combustion >1MW – BoilersWoodAs | 0.19 | mg/GJ | 0.05 | 12 | 13.16% | 3158% | 3158% | Struschka et al. (2008) | Struschka et al. (2008) Table_3-45 |  | 3158%
1A4ci | Agriculture / forestry / fishing: Stationary | Table_3-45 | Tier 2 emission factor | Wood combustion >1MW – Boilers | Wood | NA | Benzo(a)pyrene | 1A4ciBenzo(a)pyrene | 1A4ciWood combustion >1MW – BoilersWoodBenzo(a)pyrene | 10 | mg/GJ | 5 | 20 | 25% | 100% | 100% | Boman et al. (2011); Johansson et al. (2004) | Boman et al. (2011); Johansson et al. (2004) Table_3-45 |  | 100%
1A4ci | Agriculture / forestry / fishing: Stationary | Table_3-45 | Tier 2 emission factor | Wood combustion >1MW – Boilers | Wood | NA | Cd | 1A4ciCd | 1A4ciWood combustion >1MW – BoilersWoodCd | 13 | mg/GJ | 0.5 | 87 | 1.923% | 334.6% | 334.6% | Hedberg et al. (2002); Struschka et al. (2008); Lamberg et al. (2011) | Hedberg et al. (2002); Struschka et al. (2008); Lamberg et al. (2011) Table_3-45 |  | 334.6%
1A4ci | Agriculture / forestry / fishing: Stationary | Table_3-25 | Tier 2 emission factor | Wood combustion >1MW – Boilers | Wood | NA | CO | 1A4ciCO | 1A4ciWood combustion >1MW – BoilersWoodCO | 300 | g/GJ | 50 | 4000 | 8.333% | 666.7% | 666.7% | German test standard for 500 kW-1MW boilers; Danish legislation (Luftvejledningen)_x000D_ Danish legislation (Luftvejledningen) | German test standard for 500 kW-1MW boilers; Danish legislation (Luftvejledningen)_x000D_ Danish legislation (Luftvejledningen) Table_3-25 |  | 666.7%
1A4ci | Agriculture / forestry / fishing: Stationary | Table_3-25 | Tier 2 emission factor | Fuel oil (Distillate fuel oil) combustion in boilers > 1MW | Fuel oil (Residual fuel oil) | NA | As | 1A4ciAs | 1A4ciFuel oil (Distillate fuel oil) combustion in boilers > 1MWFuel oil (Residual fuel oil)As | 1 | mg/GJ | 0.25 | 2 | 12.5% | 100% | 100% | Guidebook (2006) chapter B216 | Guidebook (2006) chapter B216 Table_3-25 |  | 100%
1A4ci | Agriculture / forestry / fishing: Stationary | Table_3-45 | Tier 2 emission factor | Fuel oil (Distillate fuel oil) combustion in boilers > 1MW | Fuel oil (Residual fuel oil) | NA | Cd | 1A4ciCd | 1A4ciFuel oil (Distillate fuel oil) combustion in boilers > 1MWFuel oil (Residual fuel oil)Cd | 0.3 | mg/GJ | 0.075 | 0.6 | 12.5% | 100% | 100% | Guidebook (2006) chapter B216 | Guidebook (2006) chapter B216 Table_3-45 |  | 100%
1A4ci | Agriculture / forestry / fishing: Stationary | Table_3-25 | Tier 2 emission factor | Wood combustion >1MW – Boilers | Wood | NA | Cr | 1A4ciCr | 1A4ciWood combustion >1MW – BoilersWoodCr | 23 | mg/GJ | 1 | 100 | 2.174% | 217.4% | 217.4% | Hedberg et al. (2002); Struschka et al. (2008) | Hedberg et al. (2002); Struschka et al. (2008) Table_3-25 |  | 217.4%
1A4ci | Agriculture / forestry / fishing: Stationary | Table_3-45 | Tier 2 emission factor | Fuel oil (Distillate fuel oil) combustion in boilers > 1MW | Fuel oil (Residual fuel oil) | NA | Hg | 1A4ciHg | 1A4ciFuel oil (Distillate fuel oil) combustion in boilers > 1MWFuel oil (Residual fuel oil)Hg | 0.1 | mg/GJ | 0.025 | 0.2 | 12.5% | 100% | 100% | Guidebook (2006) chapter B216 | Guidebook (2006) chapter B216 Table_3-45 |  | 100%
1A4ci | Agriculture / forestry / fishing: Stationary | Table_3-45 | Tier 2 emission factor | Wood combustion >1MW – Boilers | Wood | NA | Se | 1A4ciSe | 1A4ciWood combustion >1MW – BoilersWoodSe | 0.5 | mg/GJ | 0.25 | 1.1 | 25% | 110% | 110% | Hedberg et al. (2002) | Hedberg et al. (2002) Table_3-45 |  | 110%
1A4ci | Agriculture / forestry / fishing: Stationary | Table_3-45 | Tier 2 emission factor | Wood combustion >1MW – Boilers | Wood | NA | PCB | 1A4ciPCB | 1A4ciWood combustion >1MW – BoilersWoodPCB | 0.007 | µg/GJ | 0.0007 | 0.07 | 5% | 500% | 500% | Hedman et al. (2006) | Hedman et al. (2006) Table_3-45 |  | 500%
1A4ci | Agriculture / forestry / fishing: Stationary | Table_3-45 | Tier 2 emission factor | Wood combustion >1MW – Boilers | Wood | NA | HCB | 1A4ciHCB | 1A4ciWood combustion >1MW – BoilersWoodHCB | 5 | µg/GJ | 0.1 | 30 | 1% | 300% | 300% | Syc et al. (2011) | Syc et al. (2011) Table_3-45 |  | 300%
1A4ci | Agriculture / forestry / fishing: Stationary | Table_3-45 | Tier 2 emission factor | Wood combustion >1MW – Boilers | Wood | NA | Hg | 1A4ciHg | 1A4ciWood combustion >1MW – BoilersWoodHg | 0.56 | mg/GJ | 0.2 | 1 | 17.86% | 89.29% | 89.29% | Struschka et al. (2008) | Struschka et al. (2008) Table_3-45 |  | 89.29%
1A4ci | Agriculture / forestry / fishing: Stationary | Table_3-46 | Tier 2 emission factor | Wood combustion >1MW – Boilers | Wood | NA | NMVOC | 1A4ciNMVOC | 1A4ciWood combustion >1MW – BoilersWoodNMVOC | 12 | g/GJ | 5 | 300 | 20.83% | 1250% | 1250% | Johansson et al. (2004) | Johansson et al. (2004) Table_3-46 |  | 1250%
1A4ci | Agriculture / forestry / fishing: Stationary | Table_3-24 | Tier 2 emission factor | Wood combustion <1MW – Boilers | Wood | NA | HCB | 1A4ciHCB | 1A4ciWood combustion <1MW – BoilersWoodHCB | 5 | µg/GJ | 0.1 | 30 | 1% | 300% | 300% | Syc et al. (2011) | Syc et al. (2011) Table_3-24 |  | 300%
1A4ci | Agriculture / forestry / fishing: Stationary | Table_3-46 | Tier 2 emission factor | Fuel oil (Distillate fuel oil) combustion in boilers ≤ 1MW | Fuel oil (Distillate fuel oil) | NA | Cu | 1A4ciCu | 1A4ciFuel oil (Distillate fuel oil) combustion in boilers ≤ 1MWFuel oil (Distillate fuel oil)Cu | 10 | mg/GJ | 2.5 | 20 | 12.5% | 100% | 100% | Guidebook (2006) chapter B216 | Guidebook (2006) chapter B216 Table_3-46 |  | 100%
1A4ci | Agriculture / forestry / fishing: Stationary | Table_3-24 | Tier 2 emission factor | Wood combustion <1MW – Boilers | Wood | NA | PM2.5 | 1A4ciPM2.5 | 1A4ciWood combustion <1MW – BoilersWoodPM2.5 | 98.5 | g/GJ | 38.5 | 154 | 19.54% | 78.17% | 78.17% | Aggregate of Table 3.47 and Table 3.48 | Aggregate of Table 3.47 and Table 3.48 Table_3-24 |  | 78.17%
1A4ci | Agriculture / forestry / fishing: Stationary | Table_3-24 | Tier 2 emission factor | Fuel oil (Distillate fuel oil) combustion in boilers ≤ 1MW | Fuel oil (Distillate fuel oil) | NA | Hg | 1A4ciHg | 1A4ciFuel oil (Distillate fuel oil) combustion in boilers ≤ 1MWFuel oil (Distillate fuel oil)Hg | 0.1 | mg/GJ | 0.025 | 0.2 | 12.5% | 100% | 100% | Guidebook (2006) chapter B216 | Guidebook (2006) chapter B216 Table_3-24 |  | 100%
1A4ci | Agriculture / forestry / fishing: Stationary | Table_3-46 | Tier 2 emission factor | Fuel oil (Distillate fuel oil) combustion in boilers ≤ 1MW | Fuel oil (Distillate fuel oil) | NA | NOx | 1A4ciNOx | 1A4ciFuel oil (Distillate fuel oil) combustion in boilers ≤ 1MWFuel oil (Distillate fuel oil)NOx | 100 | g/GJ | 50 | 100 | 25% | 50% | 50% | Guidebook (2006) chapter B216 | Guidebook (2006) chapter B216 Table_3-46 |  | 50%
1A4ci | Agriculture / forestry / fishing: Stationary | Table_3-46 | Tier 2 emission factor | Wood combustion <1MW – Boilers | Wood | NA | PCB | 1A4ciPCB | 1A4ciWood combustion <1MW – BoilersWoodPCB | 0.03 | µg/GJ | 0.006 | 0.3 | 10% | 500% | 500% | Hedman et al. (2006) | Hedman et al. (2006) Table_3-46 |  | 500%
1A4ci | Agriculture / forestry / fishing: Stationary | Table_3-46 | Tier 2 emission factor | Wood combustion <1MW – Boilers | Wood | NA | PCDD/F | 1A4ciPCDD/F | 1A4ciWood combustion <1MW – BoilersWoodPCDD/F | 100 | ng I-TEQ/GJ | 30 | 500 | 15% | 250% | 250% | Hedman et al. (2006) | Hedman et al. (2006) Table_3-46 |  | 250%
1A4ci | Agriculture / forestry / fishing: Stationary | Table_3-29 | Tier 2 emission factor | Wood combustion <1MW – Boilers | Wood | NA | Zn | 1A4ciZn | 1A4ciWood combustion <1MW – BoilersWoodZn | 512 | mg/GJ | 80 | 1300 | 7.812% | 127% | 127% | Hedberg et al. (2002); Tissari et al. (2007); Struschka et al. (2008); Lamberg et al. (2011) | Hedberg et al. (2002); Tissari et al. (2007); Struschka et al. (2008); Lamberg et al. (2011) Table_3-29 |  | 127%
1A4ci | Agriculture / forestry / fishing: Stationary | Table_3-30 | Tier 2 emission factor | Gas Turbines | Gas Oil | NA | Zn | 1A4ciZn | 1A4ciGas TurbinesGas OilZn | 0.42 | mg/GJ | 0.21 | 0.84 | 25% | 100% | 100% | Pulles et al. (2012) | Pulles et al. (2012) Table_3-30 |  | 100%
1A4ci | Agriculture / forestry / fishing: Stationary | Table_3-29 | Tier 2 emission factor | Stationary reciprocating engines | Natural Gas | NA | CO | 1A4ciCO | 1A4ciStationary reciprocating enginesNatural GasCO | 56 | g/GJ | 34 | 78 | 30.36% | 69.64% | 69.64% | Nielsen et al. (2010) | Nielsen et al. (2010) Table_3-29 |  | 69.64%
1A4ci | Agriculture / forestry / fishing: Stationary | Table_3-29 | Tier 2 emission factor | Gas Turbines | Gas Oil | NA | Cr | 1A4ciCr | 1A4ciGas TurbinesGas OilCr | 0.2 | mg/GJ | 0.1 | 0.4 | 25% | 100% | 100% | Pulles et al. (2012) | Pulles et al. (2012) Table_3-29 |  | 100%
1A4ci | Agriculture / forestry / fishing: Stationary | Table_3-29 | Tier 2 emission factor | Gas Turbines | Gas Oil | NA | BC | 1A4ciBC | 1A4ciGas TurbinesGas OilBC | 33.5 | % of PM2.5 | 20.1 | 46.9 | 30% | 70% | 70% | Hildemann et al. (1991), Bond et al. (2006) | Hildemann et al. (1991), Bond et al. (2006) Table_3-29 |  | 70%
1A4ci | Agriculture / forestry / fishing: Stationary | Table_3-30 | Tier 2 emission factor | Stationary reciprocating engines | Natural Gas | NA | NMVOC | 1A4ciNMVOC | 1A4ciStationary reciprocating enginesNatural GasNMVOC | 89 | g/GJ | 53 | 125 | 29.78% | 70.22% | 70.22% | Nielsen et al. (2010) | Nielsen et al. (2010) Table_3-30 |  | 70.22%
1A4ci | Agriculture / forestry / fishing: Stationary | Table_3-28 | Tier 2 emission factor | Stationary reciprocating engines | Natural Gas | NA | PM10 | 1A4ciPM10 | 1A4ciStationary reciprocating enginesNatural GasPM10 | 2 | g/GJ | 1 | 3 | 25% | 75% | 75% | BUWAL (2001) | BUWAL (2001) Table_3-28 |  | 75%
1A4ci | Agriculture / forestry / fishing: Stationary | Table_3-29 | Tier 2 emission factor | Gas Turbines | Natural Gas | NA | Benzo(b)fluoranthene | 1A4ciBenzo(b)fluoranthene | 1A4ciGas TurbinesNatural GasBenzo(b)fluoranthene | 0.84 | µg/GJ | 0.28 | 0.84 | 16.67% | 50% | 50% | US EPA (1998) | US EPA (1998) Table_3-29 |  | 50%
1A4ci | Agriculture / forestry / fishing: Stationary | Table_3-28 | Tier 2 emission factor | Gas Turbines | Gas Oil | NA | Hg | 1A4ciHg | 1A4ciGas TurbinesGas OilHg | 0.12 | mg/GJ | 0.03 | 0.12 | 12.5% | 50% | 50% | Pulles et al. (2012) | Pulles et al. (2012) Table_3-28 |  | 50%
1A4ci | Agriculture / forestry / fishing: Stationary | Table_3-28 | Tier 2 emission factor | Gas Turbines | Natural Gas | NA | Cr | 1A4ciCr | 1A4ciGas TurbinesNatural GasCr | 0.00076 | mg/GJ | 0.00038 | 0.0015 | 25% | 98.68% | 98.68% | Nielsen et al. (2013) | Nielsen et al. (2013) Table_3-28 |  | 98.68%
1A4ci | Agriculture / forestry / fishing: Stationary | Table_3-30 | Tier 2 emission factor | Gas Turbines | Gas Oil | NA | NMVOC | 1A4ciNMVOC | 1A4ciGas TurbinesGas OilNMVOC | 0.18 | g/GJ | 0.018 | 1.8 | 5% | 500% | 500% | US EPA (2000) | US EPA (2000) Table_3-30 |  | 500%
1A4ci | Agriculture / forestry / fishing: Stationary | Table_3-28 | Tier 2 emission factor | Stationary reciprocating engines | Natural Gas | NA | Pb | 1A4ciPb | 1A4ciStationary reciprocating enginesNatural GasPb | 0.04 | mg/GJ | 0.02 | 0.08 | 25% | 100% | 100% | Nielsen et al. (2010) | Nielsen et al. (2010) Table_3-28 |  | 100%
1A4ci | Agriculture / forestry / fishing: Stationary | Table_3-28 | Tier 2 emission factor | Gas Turbines | Natural Gas | NA | Indeno(1,2,3-cd)pyrene | 1A4ciIndeno(1,2,3-cd)pyrene | 1A4ciGas TurbinesNatural GasIndeno(1,2,3-cd)pyrene | 0.84 | µg/GJ | 0.28 | 0.84 | 16.67% | 50% | 50% | US EPA (1998) | US EPA (1998) Table_3-28 |  | 50%
1A4ci | Agriculture / forestry / fishing: Stationary | Table_3-29 | Tier 2 emission factor | Gas Turbines | Natural Gas | NA | PCDD/F | 1A4ciPCDD/F | 1A4ciGas TurbinesNatural GasPCDD/F | 0.5 | ng I-TEQ/GJ | 0.3 | 0.8 | 30% | 80% | 80% | UNEP (2005) | UNEP (2005) Table_3-29 |  | 80%
1A4ci | Agriculture / forestry / fishing: Stationary | Table_3-29 | Tier 2 emission factor | Gas Turbines | Gas Oil | NA | CO | 1A4ciCO | 1A4ciGas TurbinesGas OilCO | 2.6 | g/GJ | 2 | 4 | 38.46% | 76.92% | 76.92% | Nielsen et al. (2010) | Nielsen et al. (2010) Table_3-29 |  | 76.92%
1A4ci | Agriculture / forestry / fishing: Stationary | Table_3-31 | Tier 2 emission factor | Gas Turbines | Gas Oil | NA | NMVOC | 1A4ciNMVOC | 1A4ciGas TurbinesGas OilNMVOC | 0.18 | g/GJ | 0.018 | 1.8 | 5% | 500% | 500% | US EPA (2000) | US EPA (2000) Table_3-31 |  | 500%
1A4ci | Agriculture / forestry / fishing: Stationary | Table_3-7 | Tier 2 emission factor | Reciprocating Engines | Gas Oil | NA | Benzo(k)fluoranthene | 1A4ciBenzo(k)fluoranthene | 1A4ciReciprocating EnginesGas OilBenzo(k)fluoranthene | 1.7 | µg/GJ | 0.17 | 1.7 | 5% | 50% | 50% | Nielsen et al. (2010) | Nielsen et al. (2010) Table_3-7 |  | 50%
1A4ci | Agriculture / forestry / fishing: Stationary | Table_3-31 | Tier 1 emission factor | NA | Hard Coal and Brown Coal | NA | PM10 | 1A4ciPM10 | 1A4ciNAHard Coal and Brown CoalPM10 | 117 | g/GJ | 60 | 240 | 25.64% | 102.6% | 102.6% | Guidebook (2006) chapter B216 | Guidebook (2006) chapter B216 Table_3-31 |  | 102.6%
1A4ci | Agriculture / forestry / fishing: Stationary | Table_3-31 | Tier 2 emission factor | Reciprocating Engines | Gas Oil | NA | PCB | 1A4ciPCB | 1A4ciReciprocating EnginesGas OilPCB | 0.13 | ng/GJ | 0.013 | 0.13 | 5% | 50% | 50% | Nielsen et al. (2010) | Nielsen et al. (2010) Table_3-31 |  | 50%
1A4ci | Agriculture / forestry / fishing: Stationary | Table_3-7 | Tier 1 emission factor | NA | Hard Coal and Brown Coal | NA | As | 1A4ciAs | 1A4ciNAHard Coal and Brown CoalAs | 4 | mg/GJ | 0.2 | 8 | 2.5% | 100% | 100% | Guidebook (2006) chapter B216 | Guidebook (2006) chapter B216 Table_3-7 |  | 100%
1A4ci | Agriculture / forestry / fishing: Stationary | Table_3-30 | Tier 2 emission factor | Reciprocating Engines | Gas Oil | NA | NMVOC | 1A4ciNMVOC | 1A4ciReciprocating EnginesGas OilNMVOC | 50 | g/GJ | 30 | 70 | 30% | 70% | 70% | BUWAL (2001) | BUWAL (2001) Table_3-30 |  | 70%
1A4ci | Agriculture / forestry / fishing: Stationary | Table_3-7 | Tier 2 emission factor | Stationary reciprocating engines | Natural Gas | NA | Benzo(b)fluoranthene | 1A4ciBenzo(b)fluoranthene | 1A4ciStationary reciprocating enginesNatural GasBenzo(b)fluoranthene | 9 | µg/GJ | 1.8 | 45 | 10% | 250% | 250% | Nielsen et al. (2010) | Nielsen et al. (2010) Table_3-7 |  | 250%
1A4ci | Agriculture / forestry / fishing: Stationary | Table_3-31 | Tier 2 emission factor | Reciprocating Engines | Gas Oil | NA | Cu | 1A4ciCu | 1A4ciReciprocating EnginesGas OilCu | 0.3 | mg/GJ | 0.15 | 0.6 | 25% | 100% | 100% | Nielsen et al. (2010) | Nielsen et al. (2010) Table_3-31 |  | 100%
1A4ci | Agriculture / forestry / fishing: Stationary | Table_3-31 | Tier 2 emission factor | Reciprocating Engines | Gas Oil | NA | Cr | 1A4ciCr | 1A4ciReciprocating EnginesGas OilCr | 0.2 | mg/GJ | 0.1 | 0.4 | 25% | 100% | 100% | Nielsen et al. (2010) | Nielsen et al. (2010) Table_3-31 |  | 100%
1A4ci | Agriculture / forestry / fishing: Stationary | Table_3-2_28 | Tier 2 emission factor | Reciprocating Engines | Gas Oil | NA | Cr | 1A4ciCr | 1A4ciReciprocating EnginesGas OilCr | 0.2 | mg/GJ | 0.1 | 0.4 | 25% | 100% | 100% | Nielsen et al. (2010) | Nielsen et al. (2010) Table_3-2_28 |  | 100%
1A4cii | Agriculture / forestry / fishing: Off-road vehicles and other machinery | Table_3-2_28 | Tier 2 emission factor | < 1981 | Gasoline: two-stroke | NA | PM10 | 1A4ciiPM10 | 1A4cii< 1981Gasoline: two-strokePM10 | 7037 | g/tonnes fuel | [5 empty] | Winther 2016 | Winther 2016 Table_3-2_28 |  | #DIV/0!
1A4cii | Agriculture / forestry / fishing: Off-road vehicles and other machinery | Table_3-2_29 | Tier 2 emission factor | < 1981 | Gasoline: two-stroke | NA | TSP | 1A4ciiTSP | 1A4cii< 1981Gasoline: two-strokeTSP | 7037 | g/tonnes fuel | [5 empty] | Winther 2016 | Winther 2016 Table_3-2_29 |  | #DIV/0!
1A4cii | Agriculture / forestry / fishing: Off-road vehicles and other machinery | Table_3-2_33 | Tier 2 emission factor | 1981-1990 | Gasoline: two-stroke | NA | CO2 | 1A4ciiCO2 | 1A4cii1981-1990Gasoline: two-strokeCO2 | 3197 | kg/tonnes fuel | [5 empty] | Winther 2016 | Winther 2016 Table_3-2_33 |  | #DIV/0!
1A4cii | Agriculture / forestry / fishing: Off-road vehicles and other machinery | Table_3-2_31 | Tier 2 emission factor | Stage IIIA | Gasoline: two-stroke | NA | PM10 | 1A4ciiPM10 | 1A4ciiStage IIIAGasoline: two-strokePM10 |  | g/tonnes fuel | [5 empty] | Winther 2016 | Winther 2016 Table_3-2_31 |  | #DIV/0!
1A4cii | Agriculture / forestry / fishing: Off-road vehicles and other machinery | Table_3-2_31 | Tier 2 emission factor | Stage I | Gasoline: two-stroke | NA | NOx | 1A4ciiNOx | 1A4ciiStage IGasoline: two-strokeNOx | 3445 | g/tonnes fuel | [5 empty] | Winther 2016 | Winther 2016 Table_3-2_31 |  | #DIV/0!
1A4cii | Agriculture / forestry / fishing: Off-road vehicles and other machinery | Table_3-2_32 | Tier 2 emission factor | Stage I | Gasoline: two-stroke | NA | PM10 | 1A4ciiPM10 | 1A4ciiStage IGasoline: two-strokePM10 | 3683 | g/tonnes fuel | [5 empty] | Winther 2016 | Winther 2016 Table_3-2_32 |  | #DIV/0!
1A4cii | Agriculture / forestry / fishing: Off-road vehicles and other machinery | Table_3-2_32 | Tier 2 emission factor | Stage II | Gasoline: two-stroke | NA | TSP | 1A4ciiTSP | 1A4ciiStage IIGasoline: two-strokeTSP | 4299 | g/tonnes fuel | [5 empty] | Winther 2016 | Winther 2016 Table_3-2_32 |  | #DIV/0!
1A4cii | Agriculture / forestry / fishing: Off-road vehicles and other machinery | Table_3-2_32 | Tier 2 emission factor | Stage II | Gasoline: two-stroke | NA | BC | 1A4ciiBC | 1A4ciiStage IIGasoline: two-strokeBC | 215 | g/tonnes fuel | [5 empty] | Winther 2016 | Winther 2016 Table_3-2_32 |  | #DIV/0!
1A4cii | Agriculture / forestry / fishing: Off-road vehicles and other machinery | Table_3-2_31 | Tier 2 emission factor | Stage II | Gasoline: two-stroke | NA | N2O | 1A4ciiN2O | 1A4ciiStage IIGasoline: two-strokeN2O | 20 | g/tonnes fuel | [5 empty] | Winther 2016 | Winther 2016 Table_3-2_31 |  | #DIV/0!
1A4cii | Agriculture / forestry / fishing: Off-road vehicles and other machinery | Table_3-2_28 | Tier 2 emission factor | Stage I | Gasoline: two-stroke | NA | TSP | 1A4ciiTSP | 1A4ciiStage IGasoline: two-strokeTSP | 3683 | g/tonnes fuel | [5 empty] | Winther 2016 | Winther 2016 Table_3-2_28 |  | #DIV/0!
1A4cii | Agriculture / forestry / fishing: Off-road vehicles and other machinery | Table_3-2_24 | Tier 2 emission factor | < 1981 | Gasoline: two-stroke | NA | NH3 | 1A4ciiNH3 | 1A4cii< 1981Gasoline: two-strokeNH3 | 2 | g/tonnes fuel | [5 empty] | Winther 2016 | Winther 2016 Table_3-2_24 |  | #DIV/0!
1A4cii | Agriculture / forestry / fishing: Off-road vehicles and other machinery | Table_3-2_23 | Tier 2 emission factor | Stage IIIA | Diesel | NA | CH4 | 1A4ciiCH4 | 1A4ciiStage IIIADieselCH4 | 36 | g/tonnes fuel | [5 empty] | Winther 2016 | Winther 2016 Table_3-2_23 |  | #DIV/0!
1A4cii | Agriculture / forestry / fishing: Off-road vehicles and other machinery | Table_3-2_23 | Tier 2 emission factor | Stage II | Diesel | NA | TSP | 1A4ciiTSP | 1A4ciiStage IIDieselTSP | 1034 | g/tonnes fuel | [5 empty] | Winther 2016 | Winther 2016 Table_3-2_23 |  | #DIV/0!
1A4cii | Agriculture / forestry / fishing: Off-road vehicles and other machinery | Table_3-2_23 | Tier 2 emission factor | Stage II | Diesel | NA | CH4 | 1A4ciiCH4 | 1A4ciiStage IIDieselCH4 | 39 | g/tonnes fuel | [5 empty] | Winther 2016 | Winther 2016 Table_3-2_23 |  | #DIV/0!
1A4cii | Agriculture / forestry / fishing: Off-road vehicles and other machinery | Table_3-2_27 | Tier 2 emission factor | Stage II | Diesel | NA | N2O | 1A4ciiN2O | 1A4ciiStage IIDieselN2O | 136 | g/tonnes fuel | [5 empty] | Winther 2016 | Winther 2016 Table_3-2_27 |  | #DIV/0!
1A4cii | Agriculture / forestry / fishing: Off-road vehicles and other machinery | Table_3-2_27 | Tier 2 emission factor | Stage V | Diesel | NA | N2O | 1A4ciiN2O | 1A4ciiStage VDieselN2O | 136 | g/tonnes fuel | [5 empty] | Winther 2016 | Winther 2016 Table_3-2_27 |  | #DIV/0!
1A4cii | Agriculture / forestry / fishing: Off-road vehicles and other machinery | Table_3-2_27 | Tier 2 emission factor | Stage V | Diesel | NA | TSP | 1A4ciiTSP | 1A4ciiStage VDieselTSP | 116 | g/tonnes fuel | [5 empty] | Winther 2016 | Winther 2016 Table_3-2_27 |  | #DIV/0!
1A4cii | Agriculture / forestry / fishing: Off-road vehicles and other machinery | Table_3-2_25 | Tier 2 emission factor | Stage V | Diesel | NA | NH3 | 1A4ciiNH3 | 1A4ciiStage VDieselNH3 | 8 | g/tonnes fuel | [5 empty] | Winther 2016 | Winther 2016 Table_3-2_25 |  | #DIV/0!
1A4cii | Agriculture / forestry / fishing: Off-road vehicles and other machinery | Table_3-2_26 | Tier 2 emission factor | Stage IIIB | Diesel | NA | NOx | 1A4ciiNOx | 1A4ciiStage IIIBDieselNOx | 11933 | g/tonnes fuel | [5 empty] | Winther 2016 | Winther 2016 Table_3-2_26 |  | #DIV/0!
1A4cii | Agriculture / forestry / fishing: Off-road vehicles and other machinery | Table_3-2_26 | Tier 2 emission factor | Stage IV | Diesel | NA | CH4 | 1A4ciiCH4 | 1A4ciiStage IVDieselCH4 | 13 | g/tonnes fuel | [5 empty] | Winther 2016 | Winther 2016 Table_3-2_26 |  | #DIV/0!
1A4cii | Agriculture / forestry / fishing: Off-road vehicles and other machinery | Table_3-2_26 | Tier 2 emission factor | Stage IV | Diesel | NA | PM2.5 | 1A4ciiPM2.5 | 1A4ciiStage IVDieselPM2.5 | 98 | g/tonnes fuel | [5 empty] | Winther 2016 | Winther 2016 Table_3-2_26 |  | #DIV/0!
1A4cii | Agriculture / forestry / fishing: Off-road vehicles and other machinery | Table_3-2_25 | Tier 2 emission factor | Stage IV | Diesel | NA | NOx | 1A4ciiNOx | 1A4ciiStage IVDieselNOx | 1570 | g/tonnes fuel | [5 empty] | Winther 2016 | Winther 2016 Table_3-2_25 |  | #DIV/0!
1A4cii | Agriculture / forestry / fishing: Off-road vehicles and other machinery | Table_3-2_42 | Tier 2 emission factor | Stage IIIB | Diesel | NA | N2O | 1A4ciiN2O | 1A4ciiStage IIIBDieselN2O | 137 | g/tonnes fuel | [5 empty] | Winther 2016 | Winther 2016 Table_3-2_42 |  | #DIV/0!
1A4cii | Agriculture / forestry / fishing: Off-road vehicles and other machinery | Table_3-2_42 | Tier 2 emission factor | Stage IIIA | Gasoline: four-stroke | NA | BC | 1A4ciiBC | 1A4ciiStage IIIAGasoline: four-strokeBC |  | g/tonnes fuel | [5 empty] | Winther 2016 | Winther 2016 Table_3-2_42 |  | #DIV/0!
1A4cii | Agriculture / forestry / fishing: Off-road vehicles and other machinery | Table_3-2_42 | Tier 2 emission factor | Stage IIIA | Gasoline: four-stroke | NA | CH4 | 1A4ciiCH4 | 1A4ciiStage IIIAGasoline: four-strokeCH4 |  | g/tonnes fuel | [5 empty] | Winther 2016 | Winther 2016 Table_3-2_42 |  | #DIV/0!
1A4cii | Agriculture / forestry / fishing: Off-road vehicles and other machinery | Table_3-2_40 | Tier 2 emission factor | Stage IIIA | Gasoline: four-stroke | NA | NMVOC | 1A4ciiNMVOC | 1A4ciiStage IIIAGasoline: four-strokeNMVOC |  | g/tonnes fuel | [5 empty] | Winther 2016 | Winther 2016 Table_3-2_40 |  | #DIV/0!
1A4cii | Agriculture / forestry / fishing: Off-road vehicles and other machinery | Table_3-2_43 | Tier 2 emission factor | Stage I | Gasoline: four-stroke | NA | TSP | 1A4ciiTSP | 1A4ciiStage IGasoline: four-strokeTSP | 159 | g/tonnes fuel | [5 empty] | Winther 2016 | Winther 2016 Table_3-2_43 |  | #DIV/0!
1A4cii | Agriculture / forestry / fishing: Off-road vehicles and other machinery | Table_3-2_41 | Tier 2 emission factor | Stage IIIB | Gasoline: four-stroke | NA | CO | 1A4ciiCO | 1A4ciiStage IIIBGasoline: four-strokeCO |  | g/tonnes fuel | [5 empty] | Winther 2016 | Winther 2016 Table_3-2_41 |  | #DIV/0!
1A4cii | Agriculture / forestry / fishing: Off-road vehicles and other machinery | Table_3-2_41 | Tier 2 emission factor | Stage II | Gasoline: four-stroke | NA | N2O | 1A4ciiN2O | 1A4ciiStage IIGasoline: four-strokeN2O | 60 | g/tonnes fuel | [5 empty] | Winther 2016 | Winther 2016 Table_3-2_41 |  | #DIV/0!
1A4cii | Agriculture / forestry / fishing: Off-road vehicles and other machinery | Table_3-2_44 | Tier 2 emission factor | Stage II | Gasoline: four-stroke | NA | NH3 | 1A4ciiNH3 | 1A4ciiStage IIGasoline: four-strokeNH3 | 4 | g/tonnes fuel | [5 empty] | Winther 2016 | Winther 2016 Table_3-2_44 |  | #DIV/0!
1A4cii | Agriculture / forestry / fishing: Off-road vehicles and other machinery | Table_3-2_44 | Tier 2 emission factor | Stage IV | Gasoline: four-stroke | NA | PM2.5 | 1A4ciiPM2.5 | 1A4ciiStage IVGasoline: four-strokePM2.5 |  | g/tonnes fuel | [5 empty] | Winther 2016 | Winther 2016 Table_3-2_44 |  | #DIV/0!
1A4cii | Agriculture / forestry / fishing: Off-road vehicles and other machinery | Table_3-2_45 | Tier 2 emission factor | Stage IV | Gasoline: four-stroke | NA | TSP | 1A4ciiTSP | 1A4ciiStage IVGasoline: four-strokeTSP |  | g/tonnes fuel | [5 empty] | Winther 2016 | Winther 2016 Table_3-2_45 |  | #DIV/0!
1A4cii | Agriculture / forestry / fishing: Off-road vehicles and other machinery | Table_3-2_45 | Tier 2 emission factor | Stage V | Gasoline: four-stroke | NA | CH4 | 1A4ciiCH4 | 1A4ciiStage VGasoline: four-strokeCH4 | 468 | g/tonnes fuel | [5 empty] | Winther 2016 | Winther 2016 Table_3-2_45 |  | #DIV/0!
1A4cii | Agriculture / forestry / fishing: Off-road vehicles and other machinery | Table_3-2_45 | Tier 2 emission factor | Stage V | Gasoline: four-stroke | NA | NMVOC | 1A4ciiNMVOC | 1A4ciiStage VGasoline: four-strokeNMVOC | 13293 | g/tonnes fuel | [5 empty] | Winther 2016 | Winther 2016 Table_3-2_45 |  | #DIV/0!
1A4cii | Agriculture / forestry / fishing: Off-road vehicles and other machinery | Table_3-2_44 | Tier 2 emission factor | Stage V | Gasoline: four-stroke | NA | PM2.5 | 1A4ciiPM2.5 | 1A4ciiStage VGasoline: four-strokePM2.5 | 159 | g/tonnes fuel | [5 empty] | Winther 2016 | Winther 2016 Table_3-2_44 |  | #DIV/0!
1A4cii | Agriculture / forestry / fishing: Off-road vehicles and other machinery | Table_3-2_44 | Tier 2 emission factor | Stage IV | Gasoline: four-stroke | NA | NOx | 1A4ciiNOx | 1A4ciiStage IVGasoline: four-strokeNOx |  | g/tonnes fuel | [5 empty] | Winther 2016 | Winther 2016 Table_3-2_44 |  | #DIV/0!
1A4cii | Agriculture / forestry / fishing: Off-road vehicles and other machinery | Table_3-2_43 | Tier 2 emission factor | Stage IV | Gasoline: four-stroke | NA | N2O | 1A4ciiN2O | 1A4ciiStage IVGasoline: four-strokeN2O |  | g/tonnes fuel | [5 empty] | Winther 2016 | Winther 2016 Table_3-2_43 |  | #DIV/0!
1A4cii | Agriculture / forestry / fishing: Off-road vehicles and other machinery | Table_3-2_36 | Tier 2 emission factor | Stage IIIB | Gasoline: four-stroke | NA | PM10 | 1A4ciiPM10 | 1A4ciiStage IIIBGasoline: four-strokePM10 |  | g/tonnes fuel | [5 empty] | Winther 2016 | Winther 2016 Table_3-2_36 |  | #DIV/0!
1A4cii | Agriculture / forestry / fishing: Off-road vehicles and other machinery | Table_3-2_35 | Tier 2 emission factor | Stage V | Gasoline: two-stroke | NA | NH3 | 1A4ciiNH3 | 1A4ciiStage VGasoline: two-strokeNH3 | 4 | g/tonnes fuel | [5 empty] | Winther 2016 | Winther 2016 Table_3-2_35 |  | #DIV/0!
1A4cii | Agriculture / forestry / fishing: Off-road vehicles and other machinery | Table_3-2_36 | Tier 2 emission factor | Stage IV | Gasoline: two-stroke | NA | PM10 | 1A4ciiPM10 | 1A4ciiStage IVGasoline: two-strokePM10 |  | g/tonnes fuel | [5 empty] | Winther 2016 | Winther 2016 Table_3-2_36 |  | #DIV/0!
1A4cii | Agriculture / forestry / fishing: Off-road vehicles and other machinery | Table_3-2_35 | Tier 2 emission factor | Stage V | Gasoline: two-stroke | NA | N2O | 1A4ciiN2O | 1A4ciiStage VGasoline: two-strokeN2O | 20 | g/tonnes fuel | [5 empty] | Winther 2016 | Winther 2016 Table_3-2_35 |  | #DIV/0!
1A4cii | Agriculture / forestry / fishing: Off-road vehicles and other machinery | Table_3-2_36 | Tier 2 emission factor | Stage IV | Gasoline: two-stroke | NA | NOx | 1A4ciiNOx | 1A4ciiStage IVGasoline: two-strokeNOx |  | g/tonnes fuel | [5 empty] | Winther 2016 | Winther 2016 Table_3-2_36 |  | #DIV/0!
1A4cii | Agriculture / forestry / fishing: Off-road vehicles and other machinery | Table_3-2_34 | Tier 2 emission factor | Stage V | Gasoline: two-stroke | NA | PM2.5 | 1A4ciiPM2.5 | 1A4ciiStage VGasoline: two-strokePM2.5 | 4278 | g/tonnes fuel | [5 empty] | Winther 2016 | Winther 2016 Table_3-2_34 |  | #DIV/0!
1A4cii | Agriculture / forestry / fishing: Off-road vehicles and other machinery | Table_3-2_35 | Tier 2 emission factor | Stage IIIB | Gasoline: two-stroke | NA | PM10 | 1A4ciiPM10 | 1A4ciiStage IIIBGasoline: two-strokePM10 |  | g/tonnes fuel | [5 empty] | Winther 2016 | Winther 2016 Table_3-2_35 |  | #DIV/0!
1A4cii | Agriculture / forestry / fishing: Off-road vehicles and other machinery | Table_3-2_35 | Tier 2 emission factor | Stage IV | Gasoline: two-stroke | NA | CH4 | 1A4ciiCH4 | 1A4ciiStage IVGasoline: two-strokeCH4 |  | g/tonnes fuel | [5 empty] | Winther 2016 | Winther 2016 Table_3-2_35 |  | #DIV/0!
1A4cii | Agriculture / forestry / fishing: Off-road vehicles and other machinery | Table_3-2_35 | Tier 2 emission factor | Stage IV | Gasoline: two-stroke | NA | CO | 1A4ciiCO | 1A4ciiStage IVGasoline: two-strokeCO |  | g/tonnes fuel | [5 empty] | Winther 2016 | Winther 2016 Table_3-2_35 |  | #DIV/0!
1A4cii | Agriculture / forestry / fishing: Off-road vehicles and other machinery | Table_3-2_39 | Tier 2 emission factor | Stage IV | Gasoline: two-stroke | NA | NH3 | 1A4ciiNH3 | 1A4ciiStage IVGasoline: two-strokeNH3 |  | g/tonnes fuel | [5 empty] | Winther 2016 | Winther 2016 Table_3-2_39 |  | #DIV/0!
1A4cii | Agriculture / forestry / fishing: Off-road vehicles and other machinery | Table_3-2_39 | Tier 2 emission factor | 1991-Stage I | Gasoline: four-stroke | NA | CO | 1A4ciiCO | 1A4cii1991-Stage IGasoline: four-strokeCO | 768445 | g/tonnes fuel | [5 empty] | Winther 2016 | Winther 2016 Table_3-2_39 |  | #DIV/0!
1A4cii | Agriculture / forestry / fishing: Off-road vehicles and other machinery | Table_3-2_39 | Tier 2 emission factor | 1991-Stage I | Gasoline: four-stroke | NA | NMVOC | 1A4ciiNMVOC | 1A4cii1991-Stage IGasoline: four-strokeNMVOC | 19082 | g/tonnes fuel | [5 empty] | Winther 2016 | Winther 2016 Table_3-2_39 |  | #DIV/0!
1A4cii | Agriculture / forestry / fishing: Off-road vehicles and other machinery | Table_3-2_40 | Tier 2 emission factor | 1991-Stage I | Gasoline: four-stroke | NA | PM2.5 | 1A4ciiPM2.5 | 1A4cii1991-Stage IGasoline: four-strokePM2.5 | 157 | g/tonnes fuel | [5 empty] | Winther 2016 | Winther 2016 Table_3-2_40 |  | #DIV/0!
1A4cii | Agriculture / forestry / fishing: Off-road vehicles and other machinery | Table_3-2_37 | Tier 2 emission factor | Stage I | Gasoline: four-stroke | NA | BC | 1A4ciiBC | 1A4ciiStage IGasoline: four-strokeBC | 8 | g/tonnes fuel | [5 empty] | Winther 2016 | Winther 2016 Table_3-2_37 |  | #DIV/0!
1A4cii | Agriculture / forestry / fishing: Off-road vehicles and other machinery | Table_3-2_37 | Tier 2 emission factor | < 1981 | Gasoline: four-stroke | NA | TSP | 1A4ciiTSP | 1A4cii< 1981Gasoline: four-strokeTSP | 148 | g/tonnes fuel | [5 empty] | Winther 2016 | Winther 2016 Table_3-2_37 |  | #DIV/0!
1A4cii | Agriculture / forestry / fishing: Off-road vehicles and other machinery | Table_3-2_37 | Tier 2 emission factor | < 1981 | Gasoline: four-stroke | NA | CO | 1A4ciiCO | 1A4cii< 1981Gasoline: four-strokeCO | 1214855 | g/tonnes fuel | [5 empty] | Winther 2016 | Winther 2016 Table_3-2_37 |  | #DIV/0!
1A4cii | Agriculture / forestry / fishing: Off-road vehicles and other machinery | Table_3-2_04 | Tier 2 emission factor | < 1981 | Gasoline: four-stroke | NA | PM2.5 | 1A4ciiPM2.5 | 1A4cii< 1981Gasoline: four-strokePM2.5 | 148 | g/tonnes fuel | [5 empty] | Winther 2016 | Winther 2016 Table_3-2_04 |  | #DIV/0!
1A4cii | Agriculture / forestry / fishing: Off-road vehicles and other machinery | Table_3-2_06 | Tier 2 emission factor | Stage I | Diesel | NA | PM2.5 | 1A4ciiPM2.5 | 1A4ciiStage IDieselPM2.5 | 947 | g/tonnes fuel | [5 empty] | Winther 2016 | Winther 2016 Table_3-2_06 |  | #DIV/0!
1A4cii | Agriculture / forestry / fishing: Off-road vehicles and other machinery | Table_3-2_07 | Tier 2 emission factor | Stage IIIA | Diesel | NA | PM10 | 1A4ciiPM10 | 1A4ciiStage IIIADieselPM10 | 550 | g/tonnes fuel | [5 empty] | Winther 2016 | Winther 2016 Table_3-2_07 |  | #DIV/0!
1A4cii | Agriculture / forestry / fishing: Off-road vehicles and other machinery | Table_3-2_07 | Tier 2 emission factor | Stage IIIB | Diesel | NA | CO2 | 1A4ciiCO2 | 1A4ciiStage IIIBDieselCO2 | 3160 | kg/tonnes fuel | [5 empty] | Winther 2016 | Winther 2016 Table_3-2_07 |  | #DIV/0!
1A4cii | Agriculture / forestry / fishing: Off-road vehicles and other machinery | Table_3-2_07 | Tier 2 emission factor | Stage IIIB | Diesel | NA | N2O | 1A4ciiN2O | 1A4ciiStage IIIBDieselN2O | 139 | g/tonnes fuel | [5 empty] | Winther 2016 | Winther 2016 Table_3-2_07 |  | #DIV/0!
1A4cii | Agriculture / forestry / fishing: Off-road vehicles and other machinery | Table_3-2_10 | Tier 2 emission factor | Stage IIIB | Diesel | NA | NH3 | 1A4ciiNH3 | 1A4ciiStage IIIBDieselNH3 | 8 | g/tonnes fuel | [5 empty] | Winther 2016 | Winther 2016 Table_3-2_10 |  | #DIV/0!
1A4cii | Agriculture / forestry / fishing: Off-road vehicles and other machinery | Table_3-2_07 | Tier 2 emission factor | < 1981 | Diesel | NA | NOx | 1A4ciiNOx | 1A4cii< 1981DieselNOx | 33028 | g/tonnes fuel | [5 empty] | Winther 2016 | Winther 2016 Table_3-2_07 |  | #DIV/0!
1A4cii | Agriculture / forestry / fishing: Off-road vehicles and other machinery | Table_3-2_05 | Tier 2 emission factor | Stage IIIB | Diesel | NA | PM2.5 | 1A4ciiPM2.5 | 1A4ciiStage IIIBDieselPM2.5 | 99 | g/tonnes fuel | [5 empty] | Winther 2016 | Winther 2016 Table_3-2_05 |  | #DIV/0!
1A4cii | Agriculture / forestry / fishing: Off-road vehicles and other machinery | Table_3-2_06 | Tier 2 emission factor | Stage II | Diesel | NA | PM2.5 | 1A4ciiPM2.5 | 1A4ciiStage IIDieselPM2.5 | 624 | g/tonnes fuel | [5 empty] | Winther 2016 | Winther 2016 Table_3-2_06 |  | #DIV/0!
1A4cii | Agriculture / forestry / fishing: Off-road vehicles and other machinery | Table_3-2_06 | Tier 2 emission factor | Stage IIIA | Diesel | NA | BC | 1A4ciiBC | 1A4ciiStage IIIADieselBC | 416 | g/tonnes fuel | [5 empty] | Winther 2016 | Winther 2016 Table_3-2_06 |  | #DIV/0!
1A4cii | Agriculture / forestry / fishing: Off-road vehicles and other machinery | Table_3-2_10 | Tier 2 emission factor | Stage IIIA | Diesel | NA | CH4 | 1A4ciiCH4 | 1A4ciiStage IIIADieselCH4 | 29 | g/tonnes fuel | [5 empty] | Winther 2016 | Winther 2016 Table_3-2_10 |  | #DIV/0!
1A4cii | Agriculture / forestry / fishing: Off-road vehicles and other machinery | Table_3-2_07 | Tier 2 emission factor | < 1981 | Diesel | NA | BC | 1A4ciiBC | 1A4cii< 1981DieselBC | 3021 | g/tonnes fuel | [5 empty] | Winther 2016 | Winther 2016 Table_3-2_07 |  | #DIV/0!
1A4cii | Agriculture / forestry / fishing: Off-road vehicles and other machinery | Table_3-2_08 | Tier 2 emission factor | Stage IIIB | Diesel | NA | NOx | 1A4ciiNOx | 1A4ciiStage IIIBDieselNOx | 9318 | g/tonnes fuel | [5 empty] | Winther 2016 | Winther 2016 Table_3-2_08 |  | #DIV/0!
1A4cii | Agriculture / forestry / fishing: Off-road vehicles and other machinery | Table_3-2_09 | Tier 2 emission factor | Stage IV | Diesel | NA | CH4 | 1A4ciiCH4 | 1A4ciiStage IVDieselCH4 | 13 | g/tonnes fuel | [5 empty] | Winther 2016 | Winther 2016 Table_3-2_09 |  | #DIV/0!
1A4cii | Agriculture / forestry / fishing: Off-road vehicles and other machinery | Table_3-2_01 | Tier 2 emission factor | Stage V | Diesel | NA | BC | 1A4ciiBC | 1A4ciiStage VDieselBC | 9 | g/tonnes fuel | [5 empty] | Winther 2016 | Winther 2016 Table_3-2_01 |  | #DIV/0!
1A4cii | Agriculture / forestry / fishing: Off-road vehicles and other machinery | Table_3-2_01 | Tier 2 emission factor | < 1981 | Diesel | NA | BC | 1A4ciiBC | 1A4cii< 1981DieselBC | 3221 | g/tonnes fuel | [5 empty] | Winther 2016 | Winther 2016 Table_3-2_01 |  | #DIV/0!
1A4cii | Agriculture / forestry / fishing: Off-road vehicles and other machinery | Table_3-2_01 | Tier 2 emission factor | < 1981 | Diesel | NA | CO2 | 1A4ciiCO2 | 1A4cii< 1981DieselCO2 | 3160 | kg/tonnes fuel | [5 empty] | Winther 2016 | Winther 2016 Table_3-2_01 |  | #DIV/0!
1A4cii | Agriculture / forestry / fishing: Off-road vehicles and other machinery | Table_3-1_07 | Tier 2 emission factor | < 1981 | Diesel | NA | N2O | 1A4ciiN2O | 1A4cii< 1981DieselN2O | 122 | g/tonnes fuel | [5 empty] | Winther 2016 | Winther 2016 Table_3-1_07 |  | #DIV/0!
1A4cii | Agriculture / forestry / fishing: Off-road vehicles and other machinery | Table_3-1_06 | Tier 1 emission factor | NA | Gasoline: two-stroke | NA | N2O | 1A4ciiN2O | 1A4ciiNAGasoline: two-strokeN2O | 17 | g/tonnes fuel | [5 empty] | Winther 2016 | Winther 2016 Table_3-1_06 |  | #DIV/0!
1A4cii | Agriculture / forestry / fishing: Off-road vehicles and other machinery | Table_3-2_03 | Tier 1 emission factor | NA | Gasoline: four-stroke | NA | PM10 | 1A4ciiPM10 | 1A4ciiNAGasoline: four-strokePM10 | 157 | g/tonnes fuel | [5 empty] | Winther 2016 | Winther 2016 Table_3-2_03 |  | #DIV/0!
1A4cii | Agriculture / forestry / fishing: Off-road vehicles and other machinery | Table_3-2_04 | Tier 2 emission factor | 1991-Stage I | Diesel | NA | CO | 1A4ciiCO | 1A4cii1991-Stage IDieselCO | 14147 | g/tonnes fuel | [5 empty] | Winther 2016 | Winther 2016 Table_3-2_04 |  | #DIV/0!
1A4cii | Agriculture / forestry / fishing: Off-road vehicles and other machinery | Table_3-2_18 | Tier 2 emission factor | Stage I | Diesel | NA | CO | 1A4ciiCO | 1A4ciiStage IDieselCO | 6463 | g/tonnes fuel | [5 empty] | Winther 2016 | Winther 2016 Table_3-2_18 |  | #DIV/0!
1A4cii | Agriculture / forestry / fishing: Off-road vehicles and other machinery | Table_3-2_18 | Tier 2 emission factor | Stage V | Diesel | NA | NH3 | 1A4ciiNH3 | 1A4ciiStage VDieselNH3 | 8 | g/tonnes fuel | [5 empty] | Winther 2016 | Winther 2016 Table_3-2_18 |  | #DIV/0!
1A4cii | Agriculture / forestry / fishing: Off-road vehicles and other machinery | Table_3-2_18 | Tier 2 emission factor | Stage V | Diesel | NA | PM10 | 1A4ciiPM10 | 1A4ciiStage VDieselPM10 | 59 | g/tonnes fuel | [5 empty] | Winther 2016 | Winther 2016 Table_3-2_18 |  | #DIV/0!
1A4cii | Agriculture / forestry / fishing: Off-road vehicles and other machinery | Table_3-2_18 | Tier 2 emission factor | Stage V | Diesel | NA | TSP | 1A4ciiTSP | 1A4ciiStage VDieselTSP | 59 | g/tonnes fuel | [5 empty] | Winther 2016 | Winther 2016 Table_3-2_18 |  | #DIV/0!
1A4cii | Agriculture / forestry / fishing: Off-road vehicles and other machinery | Table_3-2_17 | Tier 2 emission factor | Stage V | Diesel | NA | CO | 1A4ciiCO | 1A4ciiStage VDieselCO | 6008 | g/tonnes fuel | [5 empty] | Winther 2016 | Winther 2016 Table_3-2_17 |  | #DIV/0!
1A4cii | Agriculture / forestry / fishing: Off-road vehicles and other machinery | Table_3-2_19 | Tier 2 emission factor | Stage IV | Diesel | NA | NOx | 1A4ciiNOx | 1A4ciiStage IVDieselNOx | 1586 | g/tonnes fuel | [5 empty] | Winther 2016 | Winther 2016 Table_3-2_19 |  | #DIV/0!
1A4cii | Agriculture / forestry / fishing: Off-road vehicles and other machinery | Table_3-2_21 | Tier 2 emission factor | < 1981 | Diesel | NA | N2O | 1A4ciiN2O | 1A4cii< 1981DieselN2O | 121 | g/tonnes fuel | [5 empty] | Winther 2016 | Winther 2016 Table_3-2_21 |  | #DIV/0!
1A4cii | Agriculture / forestry / fishing: Off-road vehicles and other machinery | Table_3-2_22 | Tier 2 emission factor | 1991-Stage I | Diesel | NA | NH3 | 1A4ciiNH3 | 1A4cii1991-Stage IDieselNH3 | 8 | g/tonnes fuel | [5 empty] | Winther 2016 | Winther 2016 Table_3-2_22 |  | #DIV/0!
1A4cii | Agriculture / forestry / fishing: Off-road vehicles and other machinery | Table_3-2_19 | Tier 2 emission factor | Stage I | Diesel | NA | CH4 | 1A4ciiCH4 | 1A4ciiStage IDieselCH4 | 42 | g/tonnes fuel | [5 empty] | Winther 2016 | Winther 2016 Table_3-2_19 |  | #DIV/0!
1A4cii | Agriculture / forestry / fishing: Off-road vehicles and other machinery | Table_3-2_20 | Tier 2 emission factor | < 1981 | Diesel | NA | TSP | 1A4ciiTSP | 1A4cii< 1981DieselTSP | 6207 | g/tonnes fuel | [5 empty] | Winther 2016 | Winther 2016 Table_3-2_20 |  | #DIV/0!
1A4cii | Agriculture / forestry / fishing: Off-road vehicles and other machinery | Table_3-2_13 | Tier 2 emission factor | 1981-1990 | Diesel | NA | PM10 | 1A4ciiPM10 | 1A4cii1981-1990DieselPM10 | 4308 | g/tonnes fuel | [5 empty] | Winther 2016 | Winther 2016 Table_3-2_13 |  | #DIV/0!
1A4cii | Agriculture / forestry / fishing: Off-road vehicles and other machinery | Table_3-2_11 | Tier 2 emission factor | Stage I | Diesel | NA | NMVOC | 1A4ciiNMVOC | 1A4ciiStage IDieselNMVOC | 1420 | g/tonnes fuel | [5 empty] | Winther 2016 | Winther 2016 Table_3-2_11 |  | #DIV/0!
1A4cii | Agriculture / forestry / fishing: Off-road vehicles and other machinery | Table_3-2_22 | Tier 2 emission factor | 1981-1990 | Diesel | NA | NMVOC | 1A4ciiNMVOC | 1A4cii1981-1990DieselNMVOC | 5827 | g/tonnes fuel | [5 empty] | Winther 2016 | Winther 2016 Table_3-2_22 |  | #DIV/0!
1A4cii | Agriculture / forestry / fishing: Off-road vehicles and other machinery | Table_3-2_10 | Tier 2 emission factor | Stage I | Diesel | NA | BC | 1A4ciiBC | 1A4ciiStage IDieselBC | 800 | g/tonnes fuel | [5 empty] | Winther 2016 | Winther 2016 Table_3-2_10 |  | #DIV/0!
1A4cii | Agriculture / forestry / fishing: Off-road vehicles and other machinery | Table_3-2_11 | Tier 2 emission factor | < 1981 | Diesel | NA | TSP | 1A4ciiTSP | 1A4cii< 1981DieselTSP | 5493 | g/tonnes fuel | [5 empty] | Winther 2016 | Winther 2016 Table_3-2_11 |  | #DIV/0!
1A4cii | Agriculture / forestry / fishing: Off-road vehicles and other machinery | Table_3-2_12 | Tier 2 emission factor | 1981-1990 | Diesel | NA | CH4 | 1A4ciiCH4 | 1A4cii1981-1990DieselCH4 | 143 | g/tonnes fuel | [5 empty] | Winther 2016 | Winther 2016 Table_3-2_12 |  | #DIV/0!
1A4cii | Agriculture / forestry / fishing: Off-road vehicles and other machinery | Table_3-2_11 | Tier 2 emission factor | 1991-Stage I | Diesel | NA | CO2 | 1A4ciiCO2 | 1A4cii1991-Stage IDieselCO2 | 3160 | kg/tonnes fuel | [5 empty] | Winther 2016 | Winther 2016 Table_3-2_11 |  | #DIV/0!
1A4cii | Agriculture / forestry / fishing: Off-road vehicles and other machinery | Table_3-2_16 | Tier 2 emission factor | 1981-1990 | Diesel | NA | PM10 | 1A4ciiPM10 | 1A4cii1981-1990DieselPM10 | 3731 | g/tonnes fuel | [5 empty] | Winther 2016 | Winther 2016 Table_3-2_16 |  | #DIV/0!
1A4cii | Agriculture / forestry / fishing: Off-road vehicles and other machinery | Table_3-2_16 | Tier 2 emission factor | Stage IIIB | Diesel | NA | CH4 | 1A4ciiCH4 | 1A4ciiStage IIIBDieselCH4 | 13 | g/tonnes fuel | [5 empty] | Winther 2016 | Winther 2016 Table_3-2_16 |  | #DIV/0!
1A4cii | Agriculture / forestry / fishing: Off-road vehicles and other machinery | Table_3-2_16 | Tier 2 emission factor | Stage IIIB | Diesel | NA | CO2 | 1A4ciiCO2 | 1A4ciiStage IIIBDieselCO2 | 3160 | kg/tonnes fuel | [5 empty] | Winther 2016 | Winther 2016 Table_3-2_16 |  | #DIV/0!
1A4cii | Agriculture / forestry / fishing: Off-road vehicles and other machinery | Table_3-2_15 | Tier 2 emission factor | Stage IIIB | Diesel | NA | NH3 | 1A4ciiNH3 | 1A4ciiStage IIIBDieselNH3 | 8 | g/tonnes fuel | [5 empty] | Winther 2016 | Winther 2016 Table_3-2_15 |  | #DIV/0!
1A4cii | Agriculture / forestry / fishing: Off-road vehicles and other machinery | Table_3-2_13 | Tier 2 emission factor | Stage IIIA | Diesel | NA | PM2.5 | 1A4ciiPM2.5 | 1A4ciiStage IIIADieselPM2.5 | 573 | g/tonnes fuel | [5 empty] | Winther 2016 | Winther 2016 Table_3-2_13 |  | #DIV/0!
1A4cii | Agriculture / forestry / fishing: Off-road vehicles and other machinery | Table_3-1_05 | Tier 2 emission factor | Stage I | Diesel | NA | TSP | 1A4ciiTSP | 1A4ciiStage IDieselTSP | 789 | g/tonnes fuel | [5 empty] | Winther 2016 | Winther 2016 Table_3-1_05 |  | #DIV/0!
1A4cii | Agriculture / forestry / fishing: Off-road vehicles and other machinery | Table_3-1_04 | Tier 1 emission factor | NA | LPG | NA | CO | 1A4ciiCO | 1A4ciiNALPGCO | 4823 | g/tonnes fuel | [5 empty] | Winther 2016 | Winther 2016 Table_3-1_04 |  | #DIV/0!
1A4cii | Agriculture / forestry / fishing: Off-road vehicles and other machinery | Table_3-1_01 | Tier 1 emission factor | NA | Diesel | NA | Cr | 1A4ciiCr | 1A4ciiNADieselCr | 0.05 | mg/ kg fuel | [5 empty] | Winther 2016 | Winther 2016 Table_3-1_01 |  | #DIV/0!
1A4cii | Agriculture / forestry / fishing: Off-road vehicles and other machinery | Table_3-1_01 | Tier 1 emission factor | NA | Diesel | NA | CO | 1A4ciiCO | 1A4ciiNADieselCO | 11469 | g/tonnes fuel | [5 empty] | Winther 2016 | Winther 2016 Table_3-1_01 |  | #DIV/0!
1A4cii | Agriculture / forestry / fishing: Off-road vehicles and other machinery | Table_3-1_01 | Tier 1 emission factor | NA | Diesel | NA | PM2.5 | 1A4ciiPM2.5 | 1A4ciiNADieselPM2.5 | 1913 | g/tonnes fuel | [5 empty] | Winther 2016 | Winther 2016 Table_3-1_01 |  | #DIV/0!
1A4cii | Agriculture / forestry / fishing: Off-road vehicles and other machinery | Table_3-1_02 | Tier 1 emission factor | NA | Diesel | NA | NMVOC | 1A4ciiNMVOC | 1A4ciiNADieselNMVOC | 3542 | g/tonnes fuel | [5 empty] | Winther 2016 | Winther 2016 Table_3-1_02 |  | #DIV/0!
1A4cii | Agriculture / forestry / fishing: Off-road vehicles and other machinery | Table_3-1_02 | Tier 1 emission factor | NA | Diesel | NA | BC | 1A4ciiBC | 1A4ciiNADieselBC | 626 | g/tonnes fuel | [5 empty] | Winther 2016 | Winther 2016 Table_3-1_02 |  | #DIV/0!
1A4cii | Agriculture / forestry / fishing: Off-road vehicles and other machinery | Table_3-1_01 | Tier 1 emission factor | NA | Diesel | NA | PM10 | 1A4ciiPM10 | 1A4ciiNADieselPM10 | 943 | g/tonnes fuel | [5 empty] | Winther 2016 | Winther 2016 Table_3-1_01 |  | #DIV/0!
1A4cii | Agriculture / forestry / fishing: Off-road vehicles and other machinery | Table_3-1 | Tier 1 emission factor | NA | Diesel | NA | TSP | 1A4ciiTSP | 1A4ciiNADieselTSP | 1913 | g/tonnes fuel | [5 empty] | Winther 2016 | Winther 2016 Table_3-1 |  | #DIV/0!
1A4ciii | Agriculture / forestry / fishing: National fishing | Table_3-2 | Tier 1 emission factor | NA | Marine diesel oil/marine gas oil (MDO/MGO) | NA | Benzo(k)fluoranthene | 1A4ciiiBenzo(k)fluoranthene | 1A4ciiiNAMarine diesel oil/marine gas oil (MDO/MGO)Benzo(k)fluoranthene | 0.01 | g/tonne fuel | 0 | 0 | 0% | 0% | 0% | average value | average value Table_3-2 |  | 0%
1A4ciii | Agriculture / forestry / fishing: National fishing | Table_3-2 | Tier 1 emission factor | NA | Marine diesel oil/marine gas oil (MDO/MGO) | NA | Benzo(a)pyrene | 1A4ciiiBenzo(a)pyrene | 1A4ciiiNAMarine diesel oil/marine gas oil (MDO/MGO)Benzo(a)pyrene | 0.002 | g/tonne fuel | 0 | 0 | 0% | 0% | 0% | average value | average value Table_3-2 |  | 0%
1A4ciii | Agriculture / forestry / fishing: National fishing | Table_3-1 | Tier 1 emission factor | NA | Marine diesel oil/marine gas oil (MDO/MGO) | NA | PM10 | 1A4ciiiPM10 | 1A4ciiiNAMarine diesel oil/marine gas oil (MDO/MGO)PM10 | 1.5 | kg/tonne fuel | [5 empty] | Entec (2007) | Entec (2007) Table_3-1 |  | #DIV/0!
1A4ciii | Agriculture / forestry / fishing: National fishing | Table_3-10 | Tier 1 emission factor | NA | Bunker Fuel Oil | NA | As | 1A4ciiiAs | 1A4ciiiNABunker Fuel OilAs | 0.05 | g/tonne fuel | [5 empty] | average value | average value Table_3-10 |  | #DIV/0!
1A5a | Other, stationary (including military) | Table_3-10 | Tier 1 emission factor | NA | Biomass | NA | PCB | 1A5aPCB | 1A5aNABiomassPCB | 0.06 | µg/GJ | 0.006 | 0.6 | 5% | 500% | 500% | Hedman et al. (2006) | Hedman et al. (2006) Table_3-10 |  | 500%
1A5a | Other, stationary (including military) | Table_3-10 | Tier 1 emission factor | NA | Biomass | NA | PCDD/F | 1A5aPCDD/F | 1A5aNABiomassPCDD/F | 100 | ng I-TEQ/GJ | 30 | 500 | 15% | 250% | 250% | Hedman et al. (2006) | Hedman et al. (2006) Table_3-10 |  | 250%
1A5a | Other, stationary (including military) | Table_3-7 | Tier 1 emission factor | NA | Biomass | NA | PCDD/F | 1A5aPCDD/F | 1A5aNABiomassPCDD/F | 100 | ng I-TEQ/GJ | 30 | 500 | 15% | 250% | 250% | Hedman et al. (2006) | Hedman et al. (2006) Table_3-7 |  | 250%
1A5a | Other, stationary (including military) | Table_3-10 | Tier 1 emission factor | NA | Hard Coal and Brown Coal | NA | NOx | 1A5aNOx | 1A5aNAHard Coal and Brown CoalNOx | 173 | g/GJ | 150 | 200 | 43.35% | 57.8% | 57.8% | Guidebook (2006) chapter B216 | Guidebook (2006) chapter B216 Table_3-10 |  | 57.8%
1A5a | Other, stationary (including military) | Table_3-7 | Tier 1 emission factor | NA | Biomass | NA | HCB | 1A5aHCB | 1A5aNABiomassHCB | 5 | µg/GJ | 0.1 | 30 | 1% | 300% | 300% | Syc et al. (2011) | Syc et al. (2011) Table_3-7 |  | 300%
1A5a | Other, stationary (including military) | Table_3-27 | Tier 2 emission factor | Medium size (>1 MWth to <=50 MWth) boilers | Natural Gas | NA | BC | 1A5aBC | 1A5aMedium size (>1 MWth to <=50 MWth) boilersNatural GasBC | 5.4 | % of PM2.5 | 2.7 | 11 | 25% | 101.9% | 101.9% | Hildemann et al. (1991), Muhlbaier (1981) ** | Hildemann et al. (1991), Muhlbaier (1981) ** Table_3-27 |  | 101.9%
1A5a | Other, stationary (including military) | Table_3-7 | Tier 2 emission factor | Medium size (>1 MWth to <=50 MWth) boilers | Natural Gas | NA | Benzo(b)fluoranthene | 1A5aBenzo(b)fluoranthene | 1A5aMedium size (>1 MWth to <=50 MWth) boilersNatural GasBenzo(b)fluoranthene | 0.84 | µg/GJ | 0.28 | 0.84 | 16.67% | 50% | 50% | US EPA (1998) | US EPA (1998) Table_3-7 |  | 50%
1A5a | Other, stationary (including military) | Table_3-7 | Tier 1 emission factor | NA | Hard Coal and Brown Coal | NA | TSP | 1A5aTSP | 1A5aNAHard Coal and Brown CoalTSP | 124 | g/GJ | 70 | 250 | 28.23% | 100.8% | 100.8% | Guidebook (2006) chapter B216 | Guidebook (2006) chapter B216 Table_3-7 |  | 100.8%
1A5a | Other, stationary (including military) | Table_3-7 | Tier 1 emission factor | NA | Hard Coal and Brown Coal | NA | Cu | 1A5aCu | 1A5aNAHard Coal and Brown CoalCu | 17.5 | mg/GJ | 5 | 50 | 14.29% | 142.9% | 142.9% | Guidebook (2006) chapter B216 | Guidebook (2006) chapter B216 Table_3-7 |  | 142.9%
1A5a | Other, stationary (including military) | Table_3-7 | Tier 1 emission factor | NA | Hard Coal and Brown Coal | NA | Zn | 1A5aZn | 1A5aNAHard Coal and Brown CoalZn | 200 | mg/GJ | 50 | 500 | 12.5% | 125% | 125% | Guidebook (2006) chapter B216 | Guidebook (2006) chapter B216 Table_3-7 |  | 125%
1A5a | Other, stationary (including military) | Table_3-7 | Tier 1 emission factor | NA | Hard Coal and Brown Coal | NA | Pb | 1A5aPb | 1A5aNAHard Coal and Brown CoalPb | 134 | mg/GJ | 50 | 300 | 18.66% | 111.9% | 111.9% | Guidebook (2006) chapter B216 | Guidebook (2006) chapter B216 Table_3-7 |  | 111.9%
1A5a | Other, stationary (including military) | Table_3-26 | Tier 1 emission factor | NA | Hard Coal and Brown Coal | NA | Hg | 1A5aHg | 1A5aNAHard Coal and Brown CoalHg | 7.9 | mg/GJ | 5 | 10 | 31.65% | 63.29% | 63.29% | Guidebook (2006) chapter B216 | Guidebook (2006) chapter B216 Table_3-26 |  | 63.29%
1A5a | Other, stationary (including military) | Table_3-26 | Tier 2 emission factor | Medium size (>50 kWth to <=1 MWth) boilers | Natural Gas | NA | Benzo(k)fluoranthene | 1A5aBenzo(k)fluoranthene | 1A5aMedium size (>50 kWth to <=1 MWth) boilersNatural GasBenzo(k)fluoranthene | 0.84 | µg/GJ | 0.28 | 0.84 | 16.67% | 50% | 50% | US EPA (1998) | US EPA (1998) Table_3-26 |  | 50%
1A5a | Other, stationary (including military) | Table_3-26 | Tier 2 emission factor | Medium size (>50 kWth to <=1 MWth) boilers | Natural Gas | NA | Zn | 1A5aZn | 1A5aMedium size (>50 kWth to <=1 MWth) boilersNatural GasZn | 0.0015 | mg/GJ | 0.00075 | 0.003 | 25% | 100% | 100% | Nielsen et al. (2013) | Nielsen et al. (2013) Table_3-26 |  | 100%
1A5a | Other, stationary (including military) | Table_3-27 | Tier 2 emission factor | Medium size (>1 MWth to <=50 MWth) boilers | Natural Gas | NA | Cu | 1A5aCu | 1A5aMedium size (>1 MWth to <=50 MWth) boilersNatural GasCu | 7.6e-05 | mg/GJ | 3.8e-05 | 0.00015 | 25% | 98.68% | 98.68% | Nielsen et al. (2013) | Nielsen et al. (2013) Table_3-27 |  | 98.68%
1A5a | Other, stationary (including military) | Table_3-27 | Tier 2 emission factor | Medium size (>1 MWth to <=50 MWth) boilers | Natural Gas | NA | CO | 1A5aCO | 1A5aMedium size (>1 MWth to <=50 MWth) boilersNatural GasCO | 30 | g/GJ | 15 | 30 | 25% | 50% | 50% | DGC (2009) | DGC (2009) Table_3-27 |  | 50%
1A5a | Other, stationary (including military) | Table_3-9 | Tier 2 emission factor | Medium size (>1 MWth to <=50 MWth) boilers | Natural Gas | NA | SOx | 1A5aSOx | 1A5aMedium size (>1 MWth to <=50 MWth) boilersNatural GasSOx | 0.3 | g/GJ | 0.2 | 0.4 | 33.33% | 66.67% | 66.67% | DGC (2009) | DGC (2009) Table_3-9 |  | 66.67%
1A5a | Other, stationary (including military) | Table_3-9 | Tier 1 emission factor | NA | Liquid Fuels | NA | PM2.5 | 1A5aPM2.5 | 1A5aNALiquid FuelsPM2.5 | 18 | g/GJ | 0.75 | 60 | 2.083% | 166.7% | 166.7% | Average of Tier 2 EFs for commercial/institutional liquid fuel combustion for all technologies | Average of Tier 2 EFs for commercial/institutional liquid fuel combustion for all technologies Table_3-9 |  | 166.7%
1A5a | Other, stationary (including military) | Table_3-9 | Tier 1 emission factor | NA | Liquid Fuels | NA | TSP | 1A5aTSP | 1A5aNALiquid FuelsTSP | 20 | g/GJ | 6 | 42 | 15% | 105% | 105% | Average of Tier 2 EFs for commercial/institutional liquid fuel combustion for all technologies | Average of Tier 2 EFs for commercial/institutional liquid fuel combustion for all technologies Table_3-9 |  | 105%
1A5a | Other, stationary (including military) | Table_3-9 | Tier 2 emission factor | Wood combustion <1MW – Boilers | Wood | NA | Benzo(a)pyrene | 1A5aBenzo(a)pyrene | 1A5aWood combustion <1MW – BoilersWoodBenzo(a)pyrene | 10 | mg/GJ | 5 | 20 | 25% | 100% | 100% | Boman et al. (2011); Johansson et al. (2004) | Boman et al. (2011); Johansson et al. (2004) Table_3-9 |  | 100%
1A5a | Other, stationary (including military) | Table_3-9 | Tier 1 emission factor | NA | Liquid Fuels | NA | Cr | 1A5aCr | 1A5aNALiquid FuelsCr | 10 | mg/GJ | 0.1 | 40 | 0.5% | 200% | 200% | Average of Tier 2 EFs for commercial/institutional liquid fuel combustion for all technologies | Average of Tier 2 EFs for commercial/institutional liquid fuel combustion for all technologies Table_3-9 |  | 200%
1A5a | Other, stationary (including military) | Table_3-9 | Tier 1 emission factor | NA | Liquid Fuels | NA | Cu | 1A5aCu | 1A5aNALiquid FuelsCu | 3 | mg/GJ | 0.065 | 20 | 1.083% | 333.3% | 333.3% | Average of Tier 2 EFs for commercial/institutional liquid fuel combustion for all technologies | Average of Tier 2 EFs for commercial/institutional liquid fuel combustion for all technologies Table_3-9 |  | 333.3%
1A5a | Other, stationary (including military) | Table_3-9 | Tier 1 emission factor | NA | Liquid Fuels | NA | PCDD/F | 1A5aPCDD/F | 1A5aNALiquid FuelsPCDD/F | 6 | ng I-TEQ/GJ | 0.2 | 20 | 1.667% | 166.7% | 166.7% | Average of Tier 2 EFs for commercial/institutional liquid fuel combustion for all technologies | Average of Tier 2 EFs for commercial/institutional liquid fuel combustion for all technologies Table_3-9 |  | 166.7%
1A5a | Other, stationary (including military) | Table_3-7 | Tier 1 emission factor | NA | Hard Coal and Brown Coal | NA | Indeno(1,2,3-cd)pyrene | 1A5aIndeno(1,2,3-cd)pyrene | 1A5aNAHard Coal and Brown CoalIndeno(1,2,3-cd)pyrene | 18.5 | mg/GJ | 5 | 80 | 13.51% | 216.2% | 216.2% | Guidebook (2006) chapter B216 | Guidebook (2006) chapter B216 Table_3-7 |  | 216.2%
1A5a | Other, stationary (including military) | Table_3-8 | Tier 1 emission factor | NA | Gaseous Fuels | NA | Cr | 1A5aCr | 1A5aNAGaseous FuelsCr | 0.013 | mg/GJ | 0.007 | 0.026 | 26.92% | 100% | 100% | Average of Tier 2 EFs for commercial/institutional gaseous fuel combustion for all technologies | Average of Tier 2 EFs for commercial/institutional gaseous fuel combustion for all technologies Table_3-8 |  | 100%
1A5a | Other, stationary (including military) | Table_3-22 | Tier 1 emission factor | NA | Gaseous Fuels | NA | Cr | 1A5aCr | 1A5aNAGaseous FuelsCr | 0.013 | mg/GJ | 0.007 | 0.026 | 26.92% | 100% | 100% | Average of Tier 2 EFs for commercial/institutional gaseous fuel combustion for all technologies | Average of Tier 2 EFs for commercial/institutional gaseous fuel combustion for all technologies Table_3-22 |  | 100%
1A5a | Other, stationary (including military) | Table_3-22 | Tier 2 emission factor | Advanced coal combustion techniques <1MWth - Manual Boiler | Coal Fuels | NA | As | 1A5aAs | 1A5aAdvanced coal combustion techniques <1MWth - Manual BoilerCoal FuelsAs | 4 | mg/GJ | 0.5 | 5 | 6.25% | 62.5% | 62.5% | Guidebook (2006) chapter B216 | Guidebook (2006) chapter B216 Table_3-22 |  | 62.5%
1A5a | Other, stationary (including military) | Table_3-22 | Tier 2 emission factor | Advanced coal combustion techniques <1MWth - Manual Boiler | Coal Fuels | NA | Cr | 1A5aCr | 1A5aAdvanced coal combustion techniques <1MWth - Manual BoilerCoal FuelsCr | 10 | mg/GJ | 1 | 15 | 5% | 75% | 75% | Guidebook (2006) chapter B216 | Guidebook (2006) chapter B216 Table_3-22 |  | 75%
1A5a | Other, stationary (including military) | Table_3-22 | Tier 2 emission factor | Advanced coal combustion techniques <1MWth - Manual Boiler | Coal Fuels | NA | Pb | 1A5aPb | 1A5aAdvanced coal combustion techniques <1MWth - Manual BoilerCoal FuelsPb | 150 | mg/GJ | 80 | 200 | 26.67% | 66.67% | 66.67% | Guidebook (2006) chapter B216 | Guidebook (2006) chapter B216 Table_3-22 |  | 66.67%
1A5a | Other, stationary (including military) | Table_3-22 | Tier 2 emission factor | Advanced coal combustion techniques <1MWth - Manual Boiler | Coal Fuels | NA | Benzo(b)fluoranthene | 1A5aBenzo(b)fluoranthene | 1A5aAdvanced coal combustion techniques <1MWth - Manual BoilerCoal FuelsBenzo(b)fluoranthene | 110 | mg/GJ | 17 | 180 | 7.727% | 81.82% | 81.82% | Guidebook (2006) chapter B216 | Guidebook (2006) chapter B216 Table_3-22 |  | 81.82%
1A5a | Other, stationary (including military) | Table_3-22 | Tier 2 emission factor | Advanced coal combustion techniques <1MWth - Manual Boiler | Coal Fuels | NA | Benzo(k)fluoranthene | 1A5aBenzo(k)fluoranthene | 1A5aAdvanced coal combustion techniques <1MWth - Manual BoilerCoal FuelsBenzo(k)fluoranthene | 50 | mg/GJ | 8 | 100 | 8% | 100% | 100% | Guidebook (2006) chapter B216 | Guidebook (2006) chapter B216 Table_3-22 |  | 100%
1A5a | Other, stationary (including military) | Table_3-22 | Tier 2 emission factor | Advanced coal combustion techniques <1MWth - Manual Boiler | Coal Fuels | NA | NOx | 1A5aNOx | 1A5aAdvanced coal combustion techniques <1MWth - Manual BoilerCoal FuelsNOx | 200 | g/GJ | 150 | 300 | 37.5% | 75% | 75% | Guidebook (2006) chapter B216 | Guidebook (2006) chapter B216 Table_3-22 |  | 75%
1A5a | Other, stationary (including military) | Table_3-23 | Tier 2 emission factor | Advanced coal combustion techniques <1MWth - Manual Boiler | Coal Fuels | NA | SOx | 1A5aSOx | 1A5aAdvanced coal combustion techniques <1MWth - Manual BoilerCoal FuelsSOx | 450 | g/GJ | 300 | 900 | 33.33% | 100% | 100% | Guidebook (2006) chapter B216 | Guidebook (2006) chapter B216 Table_3-23 |  | 100%
1A5a | Other, stationary (including military) | Table_3-47 | Tier 2 emission factor | Advanced coal combustion techniques <1MWth - Automatic Boiler | Coal Fuels | NA | PCDD/F | 1A5aPCDD/F | 1A5aAdvanced coal combustion techniques <1MWth - Automatic BoilerCoal FuelsPCDD/F | 40 | ng I-TEQ/GJ | 20 | 500 | 25% | 625% | 625% | Guidebook (2006) chapter B216 | Guidebook (2006) chapter B216 Table_3-47 |  | 625%
1A5a | Other, stationary (including military) | Table_3-47 | Tier 2 emission factor | Wood combustion <1MW - Manual Boilers | Wood | NA | NH3 | 1A5aNH3 | 1A5aWood combustion <1MW - Manual BoilersWoodNH3 | 37 | g/GJ | 18 | 74 | 24.32% | 100% | 100% | Roe et al. (2004) | Roe et al. (2004) Table_3-47 |  | 100%
1A5a | Other, stationary (including military) | Table_3-47 | Tier 2 emission factor | Wood combustion <1MW - Manual Boilers | Wood | NA | Benzo(k)fluoranthene | 1A5aBenzo(k)fluoranthene | 1A5aWood combustion <1MW - Manual BoilersWoodBenzo(k)fluoranthene | 5 | mg/GJ | 2 | 10 | 20% | 100% | 100% | Boman et al. (2011); Johansson et al. (2004) | Boman et al. (2011); Johansson et al. (2004) Table_3-47 |  | 100%
1A5a | Other, stationary (including military) | Table_3-23 | Tier 2 emission factor | Wood combustion <1MW - Manual Boilers | Wood | NA | HCB | 1A5aHCB | 1A5aWood combustion <1MW - Manual BoilersWoodHCB | 5 | µg/GJ | 0.1 | 30 | 1% | 300% | 300% | Syc et al. (2011) | Syc et al. (2011) Table_3-23 |  | 300%
1A5a | Other, stationary (including military) | Table_3-23 | Tier 2 emission factor | Advanced coal combustion techniques <1MWth - Automatic Boiler | Coal Fuels | NA | Benzo(k)fluoranthene | 1A5aBenzo(k)fluoranthene | 1A5aAdvanced coal combustion techniques <1MWth - Automatic BoilerCoal FuelsBenzo(k)fluoranthene | 0.845 | mg/GJ | 0.08 | 8.5 | 4.734% | 503% | 503% | Thistlethwaite (2001) | Thistlethwaite (2001) Table_3-23 |  | 503%
1A5a | Other, stationary (including military) | Table_3-23 | Tier 2 emission factor | Advanced coal combustion techniques <1MWth - Automatic Boiler | Coal Fuels | NA | Indeno(1,2,3-cd)pyrene | 1A5aIndeno(1,2,3-cd)pyrene | 1A5aAdvanced coal combustion techniques <1MWth - Automatic BoilerCoal FuelsIndeno(1,2,3-cd)pyrene | 0.617 | mg/GJ | 0.06 | 6.2 | 4.862% | 502.4% | 502.4% | Thistlethwaite (2001) | Thistlethwaite (2001) Table_3-23 |  | 502.4%
1A5a | Other, stationary (including military) | Table_3-23 | Tier 2 emission factor | Advanced coal combustion techniques <1MWth - Automatic Boiler | Coal Fuels | NA | HCB | 1A5aHCB | 1A5aAdvanced coal combustion techniques <1MWth - Automatic BoilerCoal FuelsHCB | 0.62 | µg/GJ | 0.31 | 1.2 | 25% | 96.77% | 96.77% | Guidebook (2006) chapter B216 | Guidebook (2006) chapter B216 Table_3-23 |  | 96.77%
1A5a | Other, stationary (including military) | Table_3-23 | Tier 2 emission factor | Advanced coal combustion techniques <1MWth - Automatic Boiler | Coal Fuels | NA | Hg | 1A5aHg | 1A5aAdvanced coal combustion techniques <1MWth - Automatic BoilerCoal FuelsHg | 16 | mg/GJ | 8 | 32 | 25% | 100% | 100% | Thistlethwaite (2001) | Thistlethwaite (2001) Table_3-23 |  | 100%
1A5a | Other, stationary (including military) | Table_3-10 | Tier 2 emission factor | Advanced coal combustion techniques <1MWth - Automatic Boiler | Coal Fuels | NA | SOx | 1A5aSOx | 1A5aAdvanced coal combustion techniques <1MWth - Automatic BoilerCoal FuelsSOx | 450 | g/GJ | 400 | 1000 | 44.44% | 111.1% | 111.1% | Guidebook (2006) chapter B216 | Guidebook (2006) chapter B216 Table_3-10 |  | 111.1%
1A5a | Other, stationary (including military) | Table_3-10 | Tier 1 emission factor | NA | Biomass | NA | BC | 1A5aBC | 1A5aNABiomassBC | 28 | % of PM2.5 | 11 | 39 | 19.64% | 69.64% | 69.64% | Goncalves et al. (2010); Fernandes et al. (2011); Schmidl et al. (2011) | Goncalves et al. (2010); Fernandes et al. (2011); Schmidl et al. (2011) Table_3-10 |  | 69.64%
1A5a | Other, stationary (including military) | Table_3-10 | Tier 1 emission factor | NA | Biomass | NA | TSP | 1A5aTSP | 1A5aNABiomassTSP | 150 | g/GJ | 75 | 300 | 25% | 100% | 100% | Naturvårdsverket, Sweden | Naturvårdsverket, Sweden Table_3-10 |  | 100%
1A5a | Other, stationary (including military) | Table_3-10 | Tier 1 emission factor | NA | Biomass | NA | Zn | 1A5aZn | 1A5aNABiomassZn | 512 | mg/GJ | 80 | 1300 | 7.812% | 127% | 127% | Hedberg et al. (2002); Tissari et al. (2007); Struschka et al. (2008); Lamberg et al. (2011) | Hedberg et al. (2002); Tissari et al. (2007); Struschka et al. (2008); Lamberg et al. (2011) Table_3-10 |  | 127%
1A5a | Other, stationary (including military) | Table_3-20 | Tier 1 emission factor | NA | Biomass | NA | Cr | 1A5aCr | 1A5aNABiomassCr | 23 | mg/GJ | 1 | 100 | 2.174% | 217.4% | 217.4% | Hedberg et al. (2002); Struschka et al. (2008) | Hedberg et al. (2002); Struschka et al. (2008) Table_3-20 |  | 217.4%
1A5a | Other, stationary (including military) | Table_3-20 | Tier 2 emission factor | Medium size (>50 kWth to <=1 MWth) boilers | Coal Fuels | NA | PCDD/F | 1A5aPCDD/F | 1A5aMedium size (>50 kWth to <=1 MWth) boilersCoal FuelsPCDD/F | 400 | ng I-TEQ/GJ | 40 | 500 | 5% | 62.5% | 62.5% | Guidebook (2006) chapter B216 | Guidebook (2006) chapter B216 Table_3-20 |  | 62.5%
1A5a | Other, stationary (including military) | Table_3-21 | Tier 2 emission factor | Medium size (>50 kWth to <=1 MWth) boilers | Coal Fuels | NA | Indeno(1,2,3-cd)pyrene | 1A5aIndeno(1,2,3-cd)pyrene | 1A5aMedium size (>50 kWth to <=1 MWth) boilersCoal FuelsIndeno(1,2,3-cd)pyrene | 40 | mg/GJ | 6 | 80 | 7.5% | 100% | 100% | Guidebook (2006) chapter B216 | Guidebook (2006) chapter B216 Table_3-21 |  | 100%
1A5a | Other, stationary (including military) | Table_3-10 | Tier 2 emission factor | Medium size (>1 MWth to <=50 MWth) boilers | Coal Fuels | NA | Hg | 1A5aHg | 1A5aMedium size (>1 MWth to <=50 MWth) boilersCoal FuelsHg | 9 | mg/GJ | 5 | 10 | 27.78% | 55.56% | 55.56% | Guidebook (2006) chapter B216 | Guidebook (2006) chapter B216 Table_3-10 |  | 55.56%
1A5a | Other, stationary (including military) | Table_3-10 | Tier 1 emission factor | NA | Biomass | NA | Cd | 1A5aCd | 1A5aNABiomassCd | 13 | mg/GJ | 0.5 | 87 | 1.923% | 334.6% | 334.6% | Hedberg et al. (2002); Struschka et al. (2008); Lamberg et al. (2011) | Hedberg et al. (2002); Struschka et al. (2008); Lamberg et al. (2011) Table_3-10 |  | 334.6%
1A5a | Other, stationary (including military) | Table_3-20 | Tier 1 emission factor | NA | Biomass | NA | SOx | 1A5aSOx | 1A5aNABiomassSOx | 11 | g/GJ | 8 | 40 | 36.36% | 181.8% | 181.8% | US EPA (1996) AP-42, Chapter 1.9 | US EPA (1996) AP-42, Chapter 1.9 Table_3-20 |  | 181.8%
1A5a | Other, stationary (including military) | Table_3-47 | Tier 2 emission factor | Medium size (>50 kWth to <=1 MWth) boilers | Coal Fuels | NA | NMVOC | 1A5aNMVOC | 1A5aMedium size (>50 kWth to <=1 MWth) boilersCoal FuelsNMVOC | 200 | g/GJ | 20 | 300 | 5% | 75% | 75% | Guidebook (2006) chapter B216 | Guidebook (2006) chapter B216 Table_3-47 |  | 75%
1A5a | Other, stationary (including military) | Table_3-20 | Tier 2 emission factor | Wood combustion <1MW - Manual Boilers | Wood | NA | As | 1A5aAs | 1A5aWood combustion <1MW - Manual BoilersWoodAs | 0.19 | mg/GJ | 0.05 | 12 | 13.16% | 3158% | 3158% | Struschka et al. (2008) | Struschka et al. (2008) Table_3-20 |  | 3158%
1A5a | Other, stationary (including military) | Table_3-20 | Tier 2 emission factor | Medium size (>50 kWth to <=1 MWth) boilers | Coal Fuels | NA | Pb | 1A5aPb | 1A5aMedium size (>50 kWth to <=1 MWth) boilersCoal FuelsPb | 200 | mg/GJ | 80 | 300 | 20% | 75% | 75% | Guidebook (2006) chapter B216 | Guidebook (2006) chapter B216 Table_3-20 |  | 75%
1A5a | Other, stationary (including military) | Table_3-20 | Tier 2 emission factor | Medium size (>50 kWth to <=1 MWth) boilers | Coal Fuels | NA | Hg | 1A5aHg | 1A5aMedium size (>50 kWth to <=1 MWth) boilersCoal FuelsHg | 7 | mg/GJ | 5 | 9 | 35.71% | 64.29% | 64.29% | Guidebook (2006) chapter B216 | Guidebook (2006) chapter B216 Table_3-20 |  | 64.29%
1A5a | Other, stationary (including military) | Table_3-48 | Tier 2 emission factor | Medium size (>50 kWth to <=1 MWth) boilers | Coal Fuels | NA | SOx | 1A5aSOx | 1A5aMedium size (>50 kWth to <=1 MWth) boilersCoal FuelsSOx | 900 | g/GJ | 450 | 1000 | 25% | 55.56% | 55.56% | Guidebook (2006) chapter B216 | Guidebook (2006) chapter B216 Table_3-48 |  | 55.56%
1A5a | Other, stationary (including military) | Table_3-48 | Tier 2 emission factor | Wood combustion <1MW - Automatic Boilers | Wood | NA | Indeno(1,2,3-cd)pyrene | 1A5aIndeno(1,2,3-cd)pyrene | 1A5aWood combustion <1MW - Automatic BoilersWoodIndeno(1,2,3-cd)pyrene | 4 | mg/GJ | 2 | 8 | 25% | 100% | 100% | Boman et al. (2011); Johansson et al. (2004) | Boman et al. (2011); Johansson et al. (2004) Table_3-48 |  | 100%
1A5a | Other, stationary (including military) | Table_3-26 | Tier 2 emission factor | Wood combustion <1MW - Automatic Boilers | Wood | NA | Indeno(1,2,3-cd)pyrene | 1A5aIndeno(1,2,3-cd)pyrene | 1A5aWood combustion <1MW - Automatic BoilersWoodIndeno(1,2,3-cd)pyrene | 4 | mg/GJ | 2 | 8 | 25% | 100% | 100% | Boman et al. (2011); Johansson et al. (2004) | Boman et al. (2011); Johansson et al. (2004) Table_3-26 |  | 100%
1A5a | Other, stationary (including military) | Table_3-26 | Tier 2 emission factor | Medium size (>50 kWth to <=1 MWth) boilers | Natural Gas | NA | TSP | 1A5aTSP | 1A5aMedium size (>50 kWth to <=1 MWth) boilersNatural GasTSP | 0.45 | g/GJ | 0.27 | 0.63 | 30% | 70% | 70% | Italian Ministry for the Environment (2005) | Italian Ministry for the Environment (2005) Table_3-26 |  | 70%
1A5a | Other, stationary (including military) | Table_3-26 | Tier 2 emission factor | Medium size (>50 kWth to <=1 MWth) boilers | Natural Gas | NA | NMVOC | 1A5aNMVOC | 1A5aMedium size (>50 kWth to <=1 MWth) boilersNatural GasNMVOC | 0.36 | g/GJ | 0.2 | 0.5 | 27.78% | 69.44% | 69.44% | UBA (2008) | UBA (2008) Table_3-26 |  | 69.44%
1A5a | Other, stationary (including military) | Table_3-48 | Tier 2 emission factor | Medium size (>50 kWth to <=1 MWth) boilers | Natural Gas | NA | PM10 | 1A5aPM10 | 1A5aMedium size (>50 kWth to <=1 MWth) boilersNatural GasPM10 | 0.45 | g/GJ | 0.27 | 0.63 | 30% | 70% | 70% | * | * Table_3-48 |  | 70%
1A5a | Other, stationary (including military) | Table_3-26 | Tier 2 emission factor | Wood combustion <1MW - Automatic Boilers | Wood | NA | PM10 | 1A5aPM10 | 1A5aWood combustion <1MW - Automatic BoilersWoodPM10 | 38 | g/GJ | 19 | 76 | 25% | 100% | 100% | Denier van der Gon et al. (2015) applied on Johansson et al. (2004) | Denier van der Gon et al. (2015) applied on Johansson et al. (2004) Table_3-26 |  | 100%
1A5a | Other, stationary (including military) | Table_3-26 | Tier 2 emission factor | Medium size (>50 kWth to <=1 MWth) boilers | Natural Gas | NA | CO | 1A5aCO | 1A5aMedium size (>50 kWth to <=1 MWth) boilersNatural GasCO | 24 | g/GJ | 18 | 42 | 37.5% | 87.5% | 87.5% | Italian Ministry for the Environment (2005) | Italian Ministry for the Environment (2005) Table_3-26 |  | 87.5%
1A5a | Other, stationary (including military) | Table_3-47 | Tier 2 emission factor | Medium size (>50 kWth to <=1 MWth) boilers | Natural Gas | NA | NMVOC | 1A5aNMVOC | 1A5aMedium size (>50 kWth to <=1 MWth) boilersNatural GasNMVOC | 0.36 | g/GJ | 0.2 | 0.5 | 27.78% | 69.44% | 69.44% | UBA (2008) | UBA (2008) Table_3-47 |  | 69.44%
1A5a | Other, stationary (including military) | Table_3-47 | Tier 2 emission factor | Wood combustion <1MW - Manual Boilers | Wood | NA | Zn | 1A5aZn | 1A5aWood combustion <1MW - Manual BoilersWoodZn | 512 | mg/GJ | 80 | 1300 | 7.812% | 127% | 127% | Hedberg et al. (2002); Tissari et al. (2007); Struschka et al. (2008); Lamberg et al. (2011) | Hedberg et al. (2002); Tissari et al. (2007); Struschka et al. (2008); Lamberg et al. (2011) Table_3-47 |  | 127%
1A5a | Other, stationary (including military) | Table_3-47 | Tier 2 emission factor | Wood combustion <1MW - Manual Boilers | Wood | NA | Hg | 1A5aHg | 1A5aWood combustion <1MW - Manual BoilersWoodHg | 0.56 | mg/GJ | 0.2 | 1 | 17.86% | 89.29% | 89.29% | Struschka et al. (2008) | Struschka et al. (2008) Table_3-47 |  | 89.29%
1A5a | Other, stationary (including military) | Table_3-48 | Tier 2 emission factor | Wood combustion <1MW - Automatic Boilers | Wood | NA | As | 1A5aAs | 1A5aWood combustion <1MW - Automatic BoilersWoodAs | 0.19 | mg/GJ | 0.05 | 12 | 13.16% | 3158% | 3158% | Struschka et al. (2008) | Struschka et al. (2008) Table_3-48 |  | 3158%
1A5a | Other, stationary (including military) | Table_3-47 | Tier 2 emission factor | Wood combustion <1MW - Manual Boilers | Wood | NA | PM10 | 1A5aPM10 | 1A5aWood combustion <1MW - Manual BoilersWoodPM10 | 163 | g/GJ | 81 | 326 | 24.85% | 100% | 100% | Denier van der Gon et al. (2015) applied on Naturvårdsverket, Sweden | Denier van der Gon et al. (2015) applied on Naturvårdsverket, Sweden Table_3-47 |  | 100%
1A5a | Other, stationary (including military) | Table_3-47 | Tier 2 emission factor | Wood combustion <1MW - Manual Boilers | Wood | NA | NOx | 1A5aNOx | 1A5aWood combustion <1MW - Manual BoilersWoodNOx | 91 | g/GJ | 20 | 120 | 10.99% | 65.93% | 65.93% | Lundgren et al. (2004) | Lundgren et al. (2004) Table_3-47 |  | 65.93%
1A5a | Other, stationary (including military) | Table_3-48 | Tier 2 emission factor | Wood combustion <1MW - Manual Boilers | Wood | NA | Pb | 1A5aPb | 1A5aWood combustion <1MW - Manual BoilersWoodPb | 27 | mg/GJ | 0.5 | 118 | 0.9259% | 218.5% | 218.5% | Hedberg et al. (2002); Tissari et al. (2007); Struschka et al. (2008); Lamberg et al. (2011) | Hedberg et al. (2002); Tissari et al. (2007); Struschka et al. (2008); Lamberg et al. (2011) Table_3-48 |  | 218.5%
1A5a | Other, stationary (including military) | Table_3-45 | Tier 2 emission factor | Wood combustion <1MW - Automatic Boilers | Wood | NA | Benzo(a)pyrene | 1A5aBenzo(a)pyrene | 1A5aWood combustion <1MW - Automatic BoilersWoodBenzo(a)pyrene | 10 | mg/GJ | 5 | 20 | 25% | 100% | 100% | Boman et al. (2011); Johansson et al. (2004) | Boman et al. (2011); Johansson et al. (2004) Table_3-45 |  | 100%
1A5a | Other, stationary (including military) | Table_3-25 | Tier 2 emission factor | Wood combustion >1MW – Boilers | Wood | NA | BC | 1A5aBC | 1A5aWood combustion >1MW – BoilersWoodBC | 15 | % of PM2.5 | 6 | 39 | 20% | 130% | 130% | Schmidl et al. (2011) | Schmidl et al. (2011) Table_3-25 |  | 130%
1A5a | Other, stationary (including military) | Table_3-45 | Tier 2 emission factor | Fuel oil (Distillate fuel oil) combustion in boilers > 1MW | Fuel oil (Residual fuel oil) | NA | Zn | 1A5aZn | 1A5aFuel oil (Distillate fuel oil) combustion in boilers > 1MWFuel oil (Residual fuel oil)Zn | 5 | mg/GJ | 1.25 | 10 | 12.5% | 100% | 100% | Guidebook (2006) chapter B216 | Guidebook (2006) chapter B216 Table_3-45 |  | 100%
1A5a | Other, stationary (including military) | Table_3-45 | Tier 2 emission factor | Wood combustion >1MW – Boilers | Wood | NA | CO | 1A5aCO | 1A5aWood combustion >1MW – BoilersWoodCO | 300 | g/GJ | 50 | 4000 | 8.333% | 666.7% | 666.7% | German test standard for 500 kW-1MW boilers; Danish legislation (Luftvejledningen)_x000D_ Danish legislation (Luftvejledningen) | German test standard for 500 kW-1MW boilers; Danish legislation (Luftvejledningen)_x000D_ Danish legislation (Luftvejledningen) Table_3-45 |  | 666.7%
1A5a | Other, stationary (including military) | Table_3-25 | Tier 2 emission factor | Wood combustion >1MW – Boilers | Wood | NA | Benzo(b)fluoranthene | 1A5aBenzo(b)fluoranthene | 1A5aWood combustion >1MW – BoilersWoodBenzo(b)fluoranthene | 16 | mg/GJ | 8 | 32 | 25% | 100% | 100% | Boman et al. (2011); Johansson et al. (2004) | Boman et al. (2011); Johansson et al. (2004) Table_3-25 |  | 100%
1A5a | Other, stationary (including military) | Table_3-25 | Tier 2 emission factor | Fuel oil (Distillate fuel oil) combustion in boilers > 1MW | Fuel oil (Residual fuel oil) | NA | Benzo(k)fluoranthene | 1A5aBenzo(k)fluoranthene | 1A5aFuel oil (Distillate fuel oil) combustion in boilers > 1MWFuel oil (Residual fuel oil)Benzo(k)fluoranthene | 1 | mg/GJ | 0.5 | 2 | 25% | 100% | 100% | Guidebook (2006) chapter B216 | Guidebook (2006) chapter B216 Table_3-25 |  | 100%
1A5a | Other, stationary (including military) | Table_3-45 | Tier 2 emission factor | Fuel oil (Distillate fuel oil) combustion in boilers > 1MW | Fuel oil (Residual fuel oil) | NA | Cr | 1A5aCr | 1A5aFuel oil (Distillate fuel oil) combustion in boilers > 1MWFuel oil (Residual fuel oil)Cr | 20 | mg/GJ | 5 | 40 | 12.5% | 100% | 100% | Guidebook (2006) chapter B216 | Guidebook (2006) chapter B216 Table_3-45 |  | 100%
1A5a | Other, stationary (including military) | Table_3-25 | Tier 2 emission factor | Wood combustion >1MW – Boilers | Wood | NA | As | 1A5aAs | 1A5aWood combustion >1MW – BoilersWoodAs | 0.19 | mg/GJ | 0.05 | 12 | 13.16% | 3158% | 3158% | Struschka et al. (2008) | Struschka et al. (2008) Table_3-25 |  | 3158%
1A5a | Other, stationary (including military) | Table_3-45 | Tier 2 emission factor | Fuel oil (Distillate fuel oil) combustion in boilers > 1MW | Fuel oil (Residual fuel oil) | NA | Pb | 1A5aPb | 1A5aFuel oil (Distillate fuel oil) combustion in boilers > 1MWFuel oil (Residual fuel oil)Pb | 10 | mg/GJ | 2.5 | 20 | 12.5% | 100% | 100% | Guidebook (2006) chapter B216 | Guidebook (2006) chapter B216 Table_3-45 |  | 100%
1A5a | Other, stationary (including military) | Table_3-45 | Tier 2 emission factor | Wood combustion >1MW – Boilers | Wood | NA | PM10 | 1A5aPM10 | 1A5aWood combustion >1MW – BoilersWoodPM10 | 38 | g/GJ | 19 | 76 | 25% | 100% | 100% | Denier van der Gon et al. (2015) applied on Johansson et al. (2004) | Denier van der Gon et al. (2015) applied on Johansson et al. (2004) Table_3-45 |  | 100%
1A5a | Other, stationary (including military) | Table_3-45 | Tier 2 emission factor | Wood combustion >1MW – Boilers | Wood | NA | SOx | 1A5aSOx | 1A5aWood combustion >1MW – BoilersWoodSOx | 11 | g/GJ | 8 | 40 | 36.36% | 181.8% | 181.8% | US EPA (2003) | US EPA (2003) Table_3-45 |  | 181.8%
1A5a | Other, stationary (including military) | Table_3-46 | Tier 2 emission factor | Wood combustion >1MW – Boilers | Wood | NA | NOx | 1A5aNOx | 1A5aWood combustion >1MW – BoilersWoodNOx | 210 | g/GJ | 50 | 300 | 11.9% | 71.43% | 71.43% | US EPA (2003) | US EPA (2003) Table_3-46 |  | 71.43%
1A5a | Other, stationary (including military) | Table_3-24 | Tier 2 emission factor | Wood combustion <1MW – Boilers | Wood | NA | Se | 1A5aSe | 1A5aWood combustion <1MW – BoilersWoodSe | 0.5 | mg/GJ | 0.25 | 1.1 | 25% | 110% | 110% | Hedberg et al. (2002) | Hedberg et al. (2002) Table_3-24 |  | 110%
1A5a | Other, stationary (including military) | Table_3-24 | Tier 2 emission factor | Fuel oil (Distillate fuel oil) combustion in boilers ≤ 1MW | Fuel oil (Distillate fuel oil) | NA | Cu | 1A5aCu | 1A5aFuel oil (Distillate fuel oil) combustion in boilers ≤ 1MWFuel oil (Distillate fuel oil)Cu | 10 | mg/GJ | 2.5 | 20 | 12.5% | 100% | 100% | Guidebook (2006) chapter B216 | Guidebook (2006) chapter B216 Table_3-24 |  | 100%
1A5a | Other, stationary (including military) | Table_3-24 | Tier 2 emission factor | Fuel oil (Distillate fuel oil) combustion in boilers ≤ 1MW | Fuel oil (Distillate fuel oil) | NA | CO | 1A5aCO | 1A5aFuel oil (Distillate fuel oil) combustion in boilers ≤ 1MWFuel oil (Distillate fuel oil)CO | 40 | g/GJ | 24 | 40 | 30% | 50% | 50% | Guidebook (2006) chapter B216 | Guidebook (2006) chapter B216 Table_3-24 |  | 50%
1A5a | Other, stationary (including military) | Table_3-25 | Tier 2 emission factor | Fuel oil (Distillate fuel oil) combustion in boilers ≤ 1MW | Fuel oil (Distillate fuel oil) | NA | SOx | 1A5aSOx | 1A5aFuel oil (Distillate fuel oil) combustion in boilers ≤ 1MWFuel oil (Distillate fuel oil)SOx | 140 | g/GJ | 84 | 140 | 30% | 50% | 50% | Guidebook (2006) chapter B216 | Guidebook (2006) chapter B216 Table_3-25 |  | 50%
1A5a | Other, stationary (including military) | Table_3-46 | Tier 2 emission factor | Fuel oil (Distillate fuel oil) combustion in boilers > 1MW | Fuel oil (Residual fuel oil) | NA | PCDD/F | 1A5aPCDD/F | 1A5aFuel oil (Distillate fuel oil) combustion in boilers > 1MWFuel oil (Residual fuel oil)PCDD/F | 10 | ng I-TEQ/GJ | 2.5 | 20 | 12.5% | 100% | 100% | Guidebook (2006) chapter B216 | Guidebook (2006) chapter B216 Table_3-46 |  | 100%
1A5a | Other, stationary (including military) | Table_3-46 | Tier 2 emission factor | Wood combustion <1MW – Boilers | Wood | NA | Zn | 1A5aZn | 1A5aWood combustion <1MW – BoilersWoodZn | 512 | mg/GJ | 80 | 1300 | 7.812% | 127% | 127% | Hedberg et al. (2002); Tissari et al. (2007); Struschka et al. (2008); Lamberg et al. (2011) | Hedberg et al. (2002); Tissari et al. (2007); Struschka et al. (2008); Lamberg et al. (2011) Table_3-46 |  | 127%
1A5a | Other, stationary (including military) | Table_3-24 | Tier 2 emission factor | Wood combustion <1MW – Boilers | Wood | NA | PM2.5 | 1A5aPM2.5 | 1A5aWood combustion <1MW – BoilersWoodPM2.5 | 98.5 | g/GJ | 38.5 | 154 | 19.54% | 78.17% | 78.17% | Aggregate of Table 3.47 and Table 3.48 | Aggregate of Table 3.47 and Table 3.48 Table_3-24 |  | 78.17%
1A5a | Other, stationary (including military) | Table_3-46 | Tier 2 emission factor | Fuel oil (Distillate fuel oil) combustion in boilers ≤ 1MW | Fuel oil (Distillate fuel oil) | NA | As | 1A5aAs | 1A5aFuel oil (Distillate fuel oil) combustion in boilers ≤ 1MWFuel oil (Distillate fuel oil)As | 1 | mg/GJ | 0.25 | 2 | 12.5% | 100% | 100% | Guidebook (2006) chapter B216 | Guidebook (2006) chapter B216 Table_3-46 |  | 100%
1A5a | Other, stationary (including military) | Table_3-1 | Tier 2 emission factor | Wood combustion <1MW – Boilers | Wood | NA | Zn | 1A5aZn | 1A5aWood combustion <1MW – BoilersWoodZn | 512 | mg/GJ | 80 | 1300 | 7.812% | 127% | 127% | Hedberg et al. (2002); Tissari et al. (2007); Struschka et al. (2008); Lamberg et al. (2011) | Hedberg et al. (2002); Tissari et al. (2007); Struschka et al. (2008); Lamberg et al. (2011) Table_3-1 |  | 127%
1A5b | Other, mobile (including military, land based and recreational boats) | Table_3-1 | Tier 1 emission factor | NA | Bunker Fuel Oil | NA | Zn | 1A5bZn | 1A5bNABunker Fuel OilZn | 1.2 | g/tonne fuel | [5 empty] | average value | average value Table_3-1 |  | #DIV/0!
1A5b | Other, mobile (including military, land based and recreational boats) | Table_3-2 | Tier 1 emission factor | NA | Bunker Fuel Oil | NA | Se | 1A5bSe | 1A5bNABunker Fuel OilSe | 0.04 | g/tonne fuel | [5 empty] | average value | average value Table_3-2 |  | #DIV/0!
1A5b | Other, mobile (including military, land based and recreational boats) | Table_3-1 | Tier 1 emission factor | NA | Marine diesel oil/marine gas oil (MDO/MGO) | NA | Cd | 1A5bCd | 1A5bNAMarine diesel oil/marine gas oil (MDO/MGO)Cd | 0.01 | g/tonne fuel | [5 empty] | average value | average value Table_3-1 |  | #DIV/0!
1A5b | Other, mobile (including military, land based and recreational boats) | Table_3-1 | Tier 1 emission factor | NA | Marine diesel oil/marine gas oil (MDO/MGO) | NA | PM10 | 1A5bPM10 | 1A5bNAMarine diesel oil/marine gas oil (MDO/MGO)PM10 | 1.5 | kg/tonne fuel | [5 empty] | Entec (2007) | Entec (2007) Table_3-1 |  | #DIV/0!
1A5b | Other, mobile (including military, land based and recreational boats) | Table_3-2 | Tier 1 emission factor | NA | Bunker Fuel Oil | NA | Indeno(1,2,3-cd)pyrene | 1A5bIndeno(1,2,3-cd)pyrene | 1A5bNABunker Fuel OilIndeno(1,2,3-cd)pyrene | 0.009 | g/tonne fuel | 0 | 0 | 0% | 0% | 0% | average value | average value Table_3-2 |  | 0%
1A5b | Other, mobile (including military, land based and recreational boats) | Table_3-1 | Tier 1 emission factor | NA | Marine diesel oil/marine gas oil (MDO/MGO) | NA | Cu | 1A5bCu | 1A5bNAMarine diesel oil/marine gas oil (MDO/MGO)Cu | 0.2 | g/tonne fuel | [5 empty] | average value | average value Table_3-1 |  | #DIV/0!
1A5b | Other, mobile (including military, land based and recreational boats) | Table_3-1 | Tier 1 emission factor | NA | Bunker Fuel Oil | NA | TSP | 1A5bTSP | 1A5bNABunker Fuel OilTSP | 6.2 | kg/tonne fuel | [5 empty] | Entec (2007) | Entec (2007) Table_3-1 |  | #DIV/0!
1A5b | Other, mobile (including military, land based and recreational boats) | Table_3-5 | Tier 1 emission factor | NA | Bunker Fuel Oil | NA | Hg | 1A5bHg | 1A5bNABunker Fuel OilHg | 0.02 | g/tonne fuel | [5 empty] | average value | average value Table_3-5 |  | #DIV/0!
1B1a | Fugitive emissions from solid fuels - Coal mining and handling | Table_3-5 | Tier 2 emission factor | Storage of coal | NA |  | PM2.5 | 1B1aPM2.5 | 1B1aStorage of coalNAPM2.5 | 0.041 | Mg/ha/year | 0.0041 | 0.41 | 5% | 500% | 500% | Visschendijk et al. (2004) applied in Peutz (2006) | Visschendijk et al. (2004) applied in Peutz (2006) Table_3-5 |  | 500%
1B1a | Fugitive emissions from solid fuels - Coal mining and handling | Table_3-5 | Tier 2 emission factor | Storage of coal | NA |  | PM10 | 1B1aPM10 | 1B1aStorage of coalNAPM10 | 0.41 | Mg/ha/year | 0.041 | 4.1 | 5% | 500% | 500% | Peutz (2006), Vrins (1999) | Peutz (2006), Vrins (1999) Table_3-5 |  | 276.9%
1B1b | Fugitive emissions from solid fuels - Solid fuel transformation | Table_3-3 | Tier 2 emission factor | Coke quenching | NA |  | PM2.5 | 1B1bPM2.5 | 1B1bCoke quenchingNAPM2.5 | 4.3 | g/Mg coke | 1.9 | 10 | 22.09% | 116.3% | 116.3% | European Commission (2012), US EPA (2008) | European Commission (2012), US EPA (2008) Table_3-3 |  | 116.3%
1B1b | Fugitive emissions from solid fuels - Solid fuel transformation | Table_3-7 | Tier 2 emission factor | Door and lid leaks | NA |  | TSP | 1B1bTSP | 1B1bDoor and lid leaksNATSP | 1.8 | g/Mg coke | 0.5 | 7 | 13.89% | 194.4% | 194.4% | European Commission (2012) | European Commission (2012) Table_3-7 |  | 194.4%
1B1b | Fugitive emissions from solid fuels - Solid fuel transformation | Table_3-10 | Tier 2 emission factor | Soaking | NA |  | PM10 | 1B1bPM10 | 1B1bSoakingNAPM10 | 8 | g/Mg coke | 2 | 40 | 12.5% | 250% | 250% | US EPA (2008) | US EPA (2008) Table_3-10 |  | 250%
1B1b | Fugitive emissions from solid fuels - Solid fuel transformation | Table_3-10 | Tier 2 emission factor | Coke quenching | NA |  | TSP | 1B1bTSP | 1B1bCoke quenchingNATSP | 0.72 |  | 0.6 | 0.8 | 41.67% | 55.56% | 55.56% | US EPA (2008) | US EPA (2008) Table_3-10 |  | 66.52%
1B1b | Fugitive emissions from solid fuels - Solid fuel transformation | Table_3-3 | Tier 2 emission factor | Coke quenching | NA |  | TSP | 1B1bTSP | 1B1bCoke quenchingNATSP | 0.94 |  | 0.85 | 0.98 | 45.21% | 52.13% | 52.13% | US EPA (2008) | US EPA (2008) Table_3-3 |  | 66.52%
1B1b | Fugitive emissions from solid fuels - Solid fuel transformation | Table_3-3 | Tier 2 emission factor | Door and lid leaks | NA |  | PM2.5 | 1B1bPM2.5 | 1B1bDoor and lid leaksNAPM2.5 | 0.7 | g/Mg coke | 0.2 | 2.7 | 14.29% | 192.9% | 192.9% | European Commission (2012), US EPA (2008) | European Commission (2012), US EPA (2008) Table_3-3 |  | 192.9%
1B1b | Fugitive emissions from solid fuels - Solid fuel transformation | Table_3-3 | Tier 2 emission factor | Door and lid leaks | NA |  | CO | 1B1bCO | 1B1bDoor and lid leaksNACO | 10.4 | g/Mg coke | 3 | 39 | 14.42% | 187.5% | 187.5% | European Commission (2012) | European Commission (2012) Table_3-3 |  | 187.5%
1B1b | Fugitive emissions from solid fuels - Solid fuel transformation | Table_3-3 | Tier 2 emission factor | Door and lid leaks | NA |  | SOx | 1B1bSOx | 1B1bDoor and lid leaksNASOx | 0.7 | g/Mg coke | 0.2 | 2.5 | 14.29% | 178.6% | 178.6% | European Commission (2012) | European Commission (2012) Table_3-3 |  | 178.6%
1B1b | Fugitive emissions from solid fuels - Solid fuel transformation | Table_3-7 | Tier 2 emission factor | Door and lid leaks | NA |  | PM10 | 1B1bPM10 | 1B1bDoor and lid leaksNAPM10 | 0.9 | g/Mg coke | 0.24 | 3.4 | 13.33% | 188.9% | 188.9% | European Commission (2012), US EPA (2008) | European Commission (2012), US EPA (2008) Table_3-7 |  | 188.9%
1B2aiv | Fugitive emissions oil: Refining / storage | Table_3-3 | Tier 2 abatement efficiency | Catalytic cracking unit regenerators | NA |  | NH3 | 1B2aivNH3 | 1B2aivCatalytic cracking unit regeneratorsNANH3 | 0.995 |  | 0.99 | 1 | 49.75% | 50.25% | 50.25% | European Commission (2004) | European Commission (2004) Table_3-3 |  | 50.25%
1B2aiv | Fugitive emissions oil: Refining / storage | Table_3-2 | Tier 2 emission factor | Catalytic reforming units | NA |  | CO | 1B2aivCO | 1B2aivCatalytic reforming unitsNACO | 42 | g/m3 feed | 10 | 100 | 11.9% | 119% | 119% | CONCAWE (2015) | CONCAWE (2015) Table_3-2 |  | 119%
1B2aiv | Fugitive emissions oil: Refining / storage | Table_3-2 | Tier 2 emission factor | Catalytic Cracking unit regenerators Partial burn without CO boiler | NA |  | SOx | 1B2aivSOx | 1B2aivCatalytic Cracking unit regenerators Partial burn without CO boilerNASOx | 1.4 | kg/m3 fresh feed | 0.85 | 2 | 30.36% | 71.43% | 71.43% | CONCAWE (2015) | CONCAWE (2015) Table_3-2 |  | 71.43%
1B2aiv | Fugitive emissions oil: Refining / storage | Table_3-2 | Tier 2 emission factor | Catalytic Cracking unit regenerators Partial burn without CO boiler | NA |  | Ni | 1B2aivNi | 1B2aivCatalytic Cracking unit regenerators Partial burn without CO boilerNANi | 0.61 | g/m3 fresh feed | 0.2 | 1.8 | 16.39% | 147.5% | 147.5% | CONCAWE (2015) | CONCAWE (2015) Table_3-2 |  | 147.5%
1B2aiv | Fugitive emissions oil: Refining / storage | Table_3-2 | Tier 2 emission factor | Catalytic Cracking unit regenerators Partial burn without CO boiler | NA |  | Pb | 1B2aivPb | 1B2aivCatalytic Cracking unit regenerators Partial burn without CO boilerNAPb | 0.32 | g/m3 fresh feed | 0.11 | 0.96 | 17.19% | 150% | 150% | CONCAWE (2015) | CONCAWE (2015) Table_3-2 |  | 150%
1B2aiv | Fugitive emissions oil: Refining / storage | Table_3-10 | Tier 2 emission factor | Catalytic Cracking unit regenerators Partial burn without CO boiler | NA |  | Benzo(k)fluoranthene | 1B2aivBenzo(k)fluoranthene | 1B2aivCatalytic Cracking unit regenerators Partial burn without CO boilerNABenzo(k)fluoranthene | 0.82 | mg/Mg coke burned | 0.4 | 1.6 | 24.39% | 97.56% | 97.56% | CONCAWE (2015) | CONCAWE (2015) Table_3-10 |  | 97.56%
1B2av | Distribution of oil products | Table_3-3 | Tier 2 emission factor | Automobile refuelling with no emission controls in operation | NA |  | NMVOC | 1B2avNMVOC | 1B2avAutomobile refuelling with no emission controls in operationNANMVOC | 37 | g/m3 throughput/kPa TVP | 22 | 52 | 29.73% | 70.27% | 70.27% | CONCAWE (2015) | CONCAWE (2015) Table_3-3 |  | 70.27%
1B2av | Distribution of oil products | Table_3-14 | Tier 2 emission factor | Road tanker, top loading No vapour balancing during previous off-loading | NA |  | NMVOC | 1B2avNMVOC | 1B2avRoad tanker, top loading No vapour balancing during previous off-loadingNANMVOC | 9 | g/m3 throughput/kPa TVP | 6 | 13 | 33.33% | 72.22% | 72.22% | CONCAWE (2015) | CONCAWE (2015) Table_3-14 |  | 72.22%
1B2av | Distribution of oil products | Table_3-4 | Tier 2 abatement efficiency | Storage tank filling Stage 1B - Vapour balancing during bulk gasoline tank filling | NA |  | NMVOC | 1B2avNMVOC | 1B2avStorage tank filling Stage 1B - Vapour balancing during bulk gasoline tank fillingNANMVOC | 0.95 |  | 0.93 | 0.97 | 48.95% | 51.05% | 51.05% | EMEP/EEA Guidebook (2006) | EMEP/EEA Guidebook (2006) Table_3-4 |  | 51.05%
1B2av | Distribution of oil products | Table_3-4 | Tier 2 emission factor | Road tanker, bottom or top loading. Vapour balancing (Stage IB) during previous off-loading | NA |  | NMVOC | 1B2avNMVOC | 1B2avRoad tanker, bottom or top loading. Vapour balancing (Stage IB) during previous off-loadingNANMVOC | 23 | g/m3 throughput/kPa TVP | 14 | 32 | 30.43% | 69.57% | 69.57% | CONCAWE (2015) | CONCAWE (2015) Table_3-4 |  | 69.57%
1B2c | Venting and flaring | Table_3-4 | Tier 2 emission factor | NA | NA |  | Zn | 1B2cZn | 1B2cNANAZn | 17 | mg/GJ | 12 | 22 | 35.29% | 64.71% | 64.71% | CONCAWE (2016) | CONCAWE (2016) Table_3-4 |  | 64.71%
1B2c | Venting and flaring | Table_3-4 | Tier 2 emission factor | NA | NA |  | Cu | 1B2cCu | 1B2cNANACu | 3.29 | mg/GJ | 2.4 | 4.2 | 36.47% | 63.83% | 63.83% | CONCAWE (2016) | CONCAWE (2016) Table_3-4 |  | 63.83%
1B2c | Venting and flaring | Table_3-4 | Tier 2 emission factor | NA | NA |  | NOx | 1B2cNOx | 1B2cNANANOx | 29.2 | g/GJ | 10 | 90 | 17.12% | 154.1% | 154.1% | US EPA AP-42 Section 13.5, Industrial flares, dated 4/15 | US EPA AP-42 Section 13.5, Industrial flares, dated 4/15 Table_3-4 |  | 154.1%
1B2c | Venting and flaring | Table_3-3 | Tier 2 emission factor | NA | NA |  | Pb | 1B2cPb | 1B2cNANAPb | 1.61 | mg/GJ | 1.2 | 2.1 | 37.27% | 65.22% | 65.22% | CONCAWE (2016) | CONCAWE (2016) Table_3-3 |  | 65.22%
1B2c | Venting and flaring | Table_3-1 | Tier 2 emission factor | Well testing | NA | Norway | PCB | 1B2cPCB | 1B2cWell testingNAPCB | 0.22 | g/Mg oil burned | 0.044 | 1.1 | 10% | 250% | 250% | OLF (2012) | OLF (2012) Table_3-1 |  | 250%
1B2d | Other fugitive emissions from energy production - geothermal energy extraction | Table_3-8 | Tier 1 emission factor | NA | NA | NA | NH3 | 1B2dNH3 | 1B2dNANANH3 | 2100 | g/MWh electricity produced | 800 | 9000 | 19.05% | 214.3% | 214.3% | ARPAT (2007) | ARPAT (2007) Table_3-8 |  | 214.3%
11B | Forest fires | Table_3-7 | Tier 2 emission factor | Grassland / Steppe | NA |  | PM2.5 | 11BPM2.5 | 11BGrassland / SteppeNAPM2.5 | 9 | g/kg wood burned | 2 | 80 | 11.11% | 444.4% | 444.4% | averaged from US EPA (1996) | averaged from US EPA (1996) Table_3-7 |  | 444.4%
11B | Forest fires | Table_3-7 | Tier 2 emission factor | Shrubland | NA |  | SOx | 11BSOx | 11BShrublandNASOx | 17 | kg/ha area burned | 5.67 | 50 | 16.68% | 147.1% | 147.1% | EMEP/EEA Guidebook (2006) | EMEP/EEA Guidebook (2006) Table_3-7 |  | 147.1%
11B | Forest fires | Table_3-7 | Tier 2 emission factor | Shrubland | NA |  | NH3 | 11BNH3 | 11BShrublandNANH3 | 19 | kg/ha area burned | 6.33 | 60 | 16.66% | 157.9% | 157.9% | EMEP/EEA Guidebook (2006) | EMEP/EEA Guidebook (2006) Table_3-7 |  | 157.9%
11B | Forest fires | Table_3-7 | Tier 2 emission factor | Shrubland | NA |  | TSP | 11BTSP | 11BShrublandNATSP | 17 | g/kg wood burned | 4 | 100 | 11.76% | 294.1% | 294.1% | averaged from US EPA (1996) | averaged from US EPA (1996) Table_3-7 |  | 294.1%
11B | Forest fires | Table_3-8 | Tier 2 emission factor | Shrubland | NA |  | PM10 | 11BPM10 | 11BShrublandNAPM10 | 11 | g/kg wood burned | 2 | 80 | 9.091% | 363.6% | 363.6% | averaged from US EPA (1996) | averaged from US EPA (1996) Table_3-8 |  | 363.6%
11B | Forest fires | Table_3-6 | Tier 2 emission factor | Grassland / Steppe | NA |  | CO | 11BCO | 11BGrassland / SteppeNACO | 373 | kg/ha area burned | 120 | 1100 | 16.09% | 147.5% | 147.5% | EMEP/EEA Guidebook (2006) | EMEP/EEA Guidebook (2006) Table_3-6 |  | 147.5%
11B | Forest fires | Table_3-6 | Tier 2 emission factor | Mediterranean forest | NA |  | PM10 | 11BPM10 | 11BMediterranean forestNAPM10 | 11 | g/kg wood burned | 2 | 80 | 9.091% | 363.6% | 363.6% | averaged from US EPA (1996) | averaged from US EPA (1996) Table_3-6 |  | 363.6%
11B | Forest fires | Table_3-4 | Tier 2 emission factor | Mediterranean forest | NA |  | SOx | 11BSOx | 11BMediterranean forestNASOx | 20 | kg/ha area burned | 10 | 60 | 25% | 150% | 150% | EMEP/EEA Guidebook (2006) | EMEP/EEA Guidebook (2006) Table_3-4 |  | 150%
11B | Forest fires | Table_3-4 | Tier 2 emission factor | Boreal forest | NA |  | PM10 | 11BPM10 | 11BBoreal forestNAPM10 | 11 | g/kg wood burned | 2 | 80 | 9.091% | 363.6% | 363.6% | averaged from US EPA (1996) | averaged from US EPA (1996) Table_3-4 |  | 363.6%
11B | Forest fires | Table_3-5 | Tier 2 emission factor | Boreal forest | NA |  | BC | 11BBC | 11BBoreal forestNABC | 9 | % of PM2.5 | 2 | 18 | 11.11% | 100% | 100% | US EPA 2010* | US EPA 2010* Table_3-5 |  | 100%
11B | Forest fires | Table_3-5 | Tier 2 emission factor | Temperate forest | NA |  | NH3 | 11BNH3 | 11BTemperate forestNANH3 | 43 | kg/ha area burned | 10 | 130 | 11.63% | 151.2% | 151.2% | EMEP/EEA Guidebook (2006) | EMEP/EEA Guidebook (2006) Table_3-5 |  | 151.2%
11B | Forest fires | Table_3-3 | Tier 2 emission factor | Temperate forest | NA |  | BC | 11BBC | 11BTemperate forestNABC | 9 | % of PM2.5 | 2 | 18 | 11.11% | 100% | 100% | US EPA 2010* | US EPA 2010* Table_3-3 |  | 100%
2A2 | Lime production | Table_3-5 | Tier 2 emission factor | Lime (decarbonizing) | NA |  | PM10 | 2A2PM10 | 2A2Lime (decarbonizing)NAPM10 | 3500 | g/Mg lime | 1000 | 9000 | 14.29% | 128.6% | 128.6% | Visschedijk et al. (2004) applied on TSP | Visschedijk et al. (2004) applied on TSP Table_3-5 |  | 114.3%
2A3 | Glass production | Table_3-6 | Tier 2 emission factor | Glass wool production | NA |  | NH3 | 2A3NH3 | 2A3Glass wool productionNANH3 | 1400 | g/Mg glass | 300 | 6500 | 10.71% | 232.1% | 232.1% | European Commission (2008) | European Commission (2008) Table_3-6 |  | 232.1%
2A3 | Glass production | Table 3-1 | Tier 2 emission factor | Lead crystal glass | NA |  | TSP | 2A3TSP | 2A3Lead crystal glassNATSP | 10 | g/Mg glass | 5 | 30 | 25% | 150% | 150% | Beekens (2008) | Beekens (2008) Table 3-1 |  | 150%
2A3 | Glass production | Table_3-5 | Tier 1 emission factor | NA | NA |  | As | 2A3As | 2A3NANAAs | 0.19 | g/Mg glass | 0.01 | 1.1 | 2.632% | 289.5% | 289.5% | Average between flat and container glass | Average between flat and container glass Table_3-5 |  | 289.5%
2A3 | Glass production | Table_3-4 | Tier 2 emission factor | Glass wool production | NA |  | BC | 2A3BC | 2A3Glass wool productionNABC | 2 | % of PM2.5 | 1 | 4 | 25% | 100% | 100% | US EPA (2011, file no.: 91142) | US EPA (2011, file no.: 91142) Table_3-4 |  | 100%
2A3 | Glass production | Table 3-1 | Tier 2 emission factor | Continuous filament glass fibres | NA |  | TSP | 2A3TSP | 2A3Continuous filament glass fibresNATSP | 100 | g/Mg glass | 30 | 350 | 15% | 175% | 175% | European Commission (2008) | European Commission (2008) Table 3-1 |  | 175%
2A3 | Glass production | Table_3-6 | Tier 1 emission factor | NA | NA |  | TSP | 2A3TSP | 2A3NANATSP | 300 | g/Mg glass | 100 | 600 | 16.67% | 100% | 100% | Average between flat and container glass | Average between flat and container glass Table_3-6 |  | 100%
2A3 | Glass production | Table_3-7 | Tier 2 emission factor | Lead crystal glass | NA |  | Pb | 2A3Pb | 2A3Lead crystal glassNAPb | 10 | g/Mg glass | 5 | 30 | 25% | 150% | 150% | Beekens (2008) | Beekens (2008) Table_3-7 |  | 150%
2A3 | Glass production | Table_3-7 | Tier 2 emission factor | Water glass | NA |  | PM10 | 2A3PM10 | 2A3Water glassNAPM10 | 180 | g/Mg glass | 60 | 540 | 16.67% | 150% | 150% | Visschedijk et al. (2004) applied on TSP | Visschedijk et al. (2004) applied on TSP Table_3-7 |  | 150%
2A3 | Glass production | Table 3-1 | Tier 2 emission factor | Water glass | NA |  | TSP | 2A3TSP | 2A3Water glassNATSP | 200 | g/Mg glass | 70 | 600 | 17.5% | 150% | 150% | European Commission (2008) | European Commission (2008) Table 3-1 |  | 150%
2A3 | Glass production | Table_3-9 | Tier 1 emission factor | NA | NA |  | PM10 | 2A3PM10 | 2A3NANAPM10 | 270 | g/Mg glass | 90 | 540 | 16.67% | 100% | 100% | Visschedijk et al. (2004) applied on TSP | Visschedijk et al. (2004) applied on TSP Table_3-9 |  | 100%
2A3 | Glass production | Table_3-3 | Tier 2 abatement efficiency | Glass fibres | NA |  | particle > 10 μm | 2A3particle > 10 μm | 2A3Glass fibresNAparticle > 10 μm | 0.5 |  | 0 | 0.83 | 0% | 83% | 83% | Visschedijk et al. (2008) | Visschedijk et al. (2008) Table_3-3 |  | 72.17%
2A3 | Glass production | Table_3-2 | Tier 2 emission factor | Container glass production | NA |  | As | 2A3As | 2A3Container glass productionNAAs | 0.29 | g/Mg glass | 0.01 | 1.1 | 1.724% | 189.7% | 189.7% | European Commission (2008) | European Commission (2008) Table_3-2 |  | 189.7%
2A3 | Glass production | Table_3-2 | Tier 2 emission factor | Flat glass production | NA |  | Se | 2A3Se | 2A3Flat glass productionNASe | 0.15 | g/Mg glass | 0.02 | 0.4 | 6.667% | 133.3% | 133.3% | Rivet (2008) | Rivet (2008) Table_3-2 |  | 133.3%
2A3 | Glass production | Table_3-3_2 | Tier 2 emission factor | Flat glass production | NA |  | Pb | 2A3Pb | 2A3Flat glass productionNAPb | 0.4 | g/Mg glass | 0.23 | 0.68 | 28.75% | 85% | 85% | Rivet (2008) | Rivet (2008) Table_3-3_2 |  | 85%
2A5a | Quarrying and mining of minerals other than coal | Table_3-3_2 | Tier 2 abatement efficiency | Screener | NA |  | PM10 | 2A5aPM10 | 2A5aScreenerNAPM10 | 0.75 | % | [5 empty] | See reference in EMEP/EEA Guidebook chapter | See reference in EMEP/EEA Guidebook chapter Table_3-3_2 |  | #DIV/0!
2A5a | Quarrying and mining of minerals other than coal | Table_3-3_2 | Tier 2 abatement efficiency | Screener | NA |  | PM10 | 2A5aPM10 | 2A5aScreenerNAPM10 | 0.95 | % | [5 empty] | See reference in EMEP/EEA Guidebook chapter | See reference in EMEP/EEA Guidebook chapter Table_3-3_2 |  | #DIV/0!
2A5a | Quarrying and mining of minerals other than coal | Table_3-3_1 | Tier 2 abatement efficiency | Screener | NA |  | PM10 | 2A5aPM10 | 2A5aScreenerNAPM10 | 0.5 | % | [5 empty] | See reference in EMEP/EEA Guidebook chapter | See reference in EMEP/EEA Guidebook chapter Table_3-3_1 |  | #DIV/0!
2A5a | Quarrying and mining of minerals other than coal | Table_3-3_2 | Tier 2 abatement efficiency | Crusher | NA |  | TSP | 2A5aTSP | 2A5aCrusherNATSP | 0.95 | % | [5 empty] | See reference in EMEP/EEA Guidebook chapter | See reference in EMEP/EEA Guidebook chapter Table_3-3_2 |  | #DIV/0!
2A5a | Quarrying and mining of minerals other than coal | Table_3-3_1 | Tier 2 abatement efficiency | Screener | NA |  | PM10 | 2A5aPM10 | 2A5aScreenerNAPM10 | 1 | % | [5 empty] | See reference in EMEP/EEA Guidebook chapter | See reference in EMEP/EEA Guidebook chapter Table_3-3_1 |  | #DIV/0!
2A5a | Quarrying and mining of minerals other than coal | Table_3-3_3 | Tier 2 abatement efficiency | Crusher | NA |  | PM2.5 | 2A5aPM2.5 | 2A5aCrusherNAPM2.5 | 0.5 | % | [5 empty] | See reference in EMEP/EEA Guidebook chapter | See reference in EMEP/EEA Guidebook chapter Table_3-3_3 |  | #DIV/0!
2A5a | Quarrying and mining of minerals other than coal | Table_3-3_3 | Tier 2 abatement efficiency | Wet suppression method | NA |  | PM2.5 | 2A5aPM2.5 | 2A5aWet suppression methodNAPM2.5 | 0.95 | % | [5 empty] | See reference in EMEP/EEA Guidebook chapter | See reference in EMEP/EEA Guidebook chapter Table_3-3_3 |  | #DIV/0!
2A5a | Quarrying and mining of minerals other than coal | Table_3-2_04 | Tier 2 abatement efficiency | Wet suppression method | NA |  | TSP | 2A5aTSP | 2A5aWet suppression methodNATSP | 0.95 | % | [5 empty] | See reference in EMEP/EEA Guidebook chapter | See reference in EMEP/EEA Guidebook chapter Table_3-2_04 |  | #DIV/0!
2A5a | Quarrying and mining of minerals other than coal | Table_3-2_02 | Tier 2 emission factor | Crushing | NA | NA | PM2.5 | 2A5aPM2.5 | 2A5aCrushingNAPM2.5 | 5e-05 | kg/t wet | [5 empty] | See reference in EMEP/EEA Guidebook chapter | See reference in EMEP/EEA Guidebook chapter Table_3-2_02 |  | #DIV/0!
2A5a | Quarrying and mining of minerals other than coal | Table_3-2_04 | Tier 2 emission factor | Screening | NA | NA | TSP | 2A5aTSP | 2A5aScreeningNATSP | 0.0125 | kg/t dry | [5 empty] | See reference in EMEP/EEA Guidebook chapter | See reference in EMEP/EEA Guidebook chapter Table_3-2_04 |  | #DIV/0!
2A5a | Quarrying and mining of minerals other than coal | Table_3-2_01 | Tier 2 emission factor | Crushing | NA | NA | PM10 | 2A5aPM10 | 2A5aCrushingNAPM10 | 0.00027 | kg/t wet | [5 empty] | See reference in EMEP/EEA Guidebook chapter | See reference in EMEP/EEA Guidebook chapter Table_3-2_01 |  | #DIV/0!
2A5a | Quarrying and mining of minerals other than coal | Table_3-3_1 | Tier 2 emission factor | Crushing | NA | NA | PM10 | 2A5aPM10 | 2A5aCrushingNAPM10 | 0.0012 | kg/t dry | [5 empty] | See reference in EMEP/EEA Guidebook chapter | See reference in EMEP/EEA Guidebook chapter Table_3-3_1 |  | #DIV/0!
2A5a | Quarrying and mining of minerals other than coal | Table_3-3_1 | Tier 2 abatement efficiency | Crusher | NA |  | PM10 | 2A5aPM10 | 2A5aCrusherNAPM10 | 0.95 | % | [5 empty] | See reference in EMEP/EEA Guidebook chapter | See reference in EMEP/EEA Guidebook chapter Table_3-3_1 |  | #DIV/0!
2A5a | Quarrying and mining of minerals other than coal | Table_3-3_1 | Tier 2 abatement efficiency | Crusher | NA |  | PM2.5 | 2A5aPM2.5 | 2A5aCrusherNAPM2.5 | 0.95 | % | [5 empty] | See reference in EMEP/EEA Guidebook chapter | See reference in EMEP/EEA Guidebook chapter Table_3-3_1 |  | #DIV/0!
2A5a | Quarrying and mining of minerals other than coal | Table_3-3_1 | Tier 2 abatement efficiency | Crusher | NA |  | PM10 | 2A5aPM10 | 2A5aCrusherNAPM10 | 0.75 | % | [5 empty] | See reference in EMEP/EEA Guidebook chapter | See reference in EMEP/EEA Guidebook chapter Table_3-3_1 |  | #DIV/0!
2A5a | Quarrying and mining of minerals other than coal | Table_3-2_05 | Tier 2 abatement efficiency | Crusher | NA |  | PM10 | 2A5aPM10 | 2A5aCrusherNAPM10 | 0.9 | % | [5 empty] | See reference in EMEP/EEA Guidebook chapter | See reference in EMEP/EEA Guidebook chapter Table_3-2_05 |  | #DIV/0!
2A5a | Quarrying and mining of minerals other than coal | Table_3-2_06 | Tier 2 emission factor | Screening | NA | NA | PM10 | 2A5aPM10 | 2A5aScreeningNAPM10 | 0.00037 | kg/t wet | [5 empty] | See reference in EMEP/EEA Guidebook chapter | See reference in EMEP/EEA Guidebook chapter Table_3-2_06 |  | #DIV/0!
2A5a | Quarrying and mining of minerals other than coal | Table_3-2_06 | Tier 2 emission factor | Transfer point | NA | NA | PM2.5 | 2A5aPM2.5 | 2A5aTransfer pointNAPM2.5 | 6.5e-06 | kg/t wet | [5 empty] | See reference in EMEP/EEA Guidebook chapter | See reference in EMEP/EEA Guidebook chapter Table_3-2_06 |  | #DIV/0!
2A5a | Quarrying and mining of minerals other than coal | Table_3-3_1 | Tier 2 emission factor | Transfer point | NA | NA | PM10 | 2A5aPM10 | 2A5aTransfer pointNAPM10 | 2.3e-05 | kg/t wet | [5 empty] | See reference in EMEP/EEA Guidebook chapter | See reference in EMEP/EEA Guidebook chapter Table_3-3_1 |  | #DIV/0!
2A5a | Quarrying and mining of minerals other than coal | Table_3-2 | Tier 2 abatement efficiency | Crusher | NA |  | PM10 | 2A5aPM10 | 2A5aCrusherNAPM10 | 0.85 | % | [5 empty] | See reference in EMEP/EEA Guidebook chapter | See reference in EMEP/EEA Guidebook chapter Table_3-2 |  | #DIV/0!
2A5b | Construction and demolition | Table_3-4 | Tier 1 emission factor | NA | NA | NA | PM10 | 2A5bPM10 | 2A5bNANAPM10 | 0.3 | kg/m2/year | 0.03 | 0.9 | 5% | 150% | 150% | WRAP 2006, MRI 2006 | WRAP 2006, MRI 2006 Table_3-4 |  | 150.7%
2A5c | Storage, handling and transport of mineral products | Table_3-8 | Tier 2 emission factor | Handling, uncontrolled | NA |  | PM2.5 | 2A5cPM2.5 | 2A5cHandling, uncontrolledNAPM2.5 | 0.6 | g/ton | 0.3 | 1.2 | 25% | 100% | 100% | Visschedijk et al. (2004) applied on PM10 | Visschedijk et al. (2004) applied on PM10 Table_3-8 |  | 100%
2B1 | Ammonia production | Table_3-7 | Tier 2 emission factor | partial oxidation | NA |  | CO | 2B1CO | 2B1partial oxidationNACO | 0.1 | kg/ton NH3 | 0.001 | 0.2 | 0.5% | 100% | 100% | IPPC BREF LVC AAF (2006) | IPPC BREF LVC AAF (2006) Table_3-7 |  | 100%
2B1 | Ammonia production | Table_3-30 | Tier 2 emission factor | steam reforming, conventional as well as advanced processes | NA |  | NH3 | 2B1NH3 | 2B1steam reforming, conventional as well as advanced processesNANH3 | 0.05 | kg/ton NH3 | 0.001 | 0.1 | 1% | 100% | 100% | IPPC BREF LVC AAF (2006) | IPPC BREF LVC AAF (2006) Table_3-30 |  | 100%
2B10a | Chemical industry: Other | Table_3-41 | Tier 2 emission factor | Carbon black | NA |  | CO | 2B10aCO | 2B10aCarbon blackNACO | 3 | kg/tonne carbon black | 2 | 3 | 33.33% | 50% | 50% | IPPC BREF LVIC SAO (2006) | IPPC BREF LVIC SAO (2006) Table_3-41 |  | 50%
2B10a | Chemical industry: Other | Table_3-41 | Tier 2 emission factor | Suspension PVC process (S-PVC) | NA |  | NMVOC | 2B10aNMVOC | 2B10aSuspension PVC process (S-PVC)NANMVOC | 96 | g/ton produced | 40 | 3000 | 20.83% | 1562% | 1562% | EGTEI (2005) | EGTEI (2005) Table_3-41 |  | 1562%
2B10a | Chemical industry: Other | Table_3-41 | Tier 2 emission factor | Suspension PVC process (S-PVC) | NA |  | TSP | 2B10aTSP | 2B10aSuspension PVC process (S-PVC)NATSP | 263 | g/ton produced | 53 | 1300 | 10.08% | 247.1% | 247.1% | Visschedijk et al. (2004) | Visschedijk et al. (2004) Table_3-41 |  | 247.1%
2B10a | Chemical industry: Other | Table_3-30 | Tier 2 emission factor | Suspension PVC process (S-PVC) | NA |  | PM2.5 | 2B10aPM2.5 | 2B10aSuspension PVC process (S-PVC)NAPM2.5 | 5 | g/ton produced | 2 | 50 | 20% | 500% | 500% | Visschedijk et al. (2004) | Visschedijk et al. (2004) Table_3-30 |  | 500%
2B10a | Chemical industry: Other | Table_3-42 | Tier 2 emission factor | Carbon black | NA |  | TSP | 2B10aTSP | 2B10aCarbon blackNATSP | 0.3 | kg/tonne carbon black | 0.2 | 0.4 | 33.33% | 66.67% | 66.67% | IPPC BREF LVIC SAO (2006) | IPPC BREF LVIC SAO (2006) Table_3-42 |  | 66.67%
2B10a | Chemical industry: Other | Table_3-53 | Tier 2 emission factor | Emulsion PVC process (E-PVC) | NA |  | NMVOC | 2B10aNMVOC | 2B10aEmulsion PVC process (E-PVC)NANMVOC | 813 | g/ton produced | 18 | 1000 | 1.107% | 61.5% | 61.5% | IPPC BREF Polymers (2003) | IPPC BREF Polymers (2003) Table_3-53 |  | 61.5%
2B10a | Chemical industry: Other | Table_3-45 | Tier 2 emission factor | Formaldehyde, silver process | NA |  | CO | 2B10aCO | 2B10aFormaldehyde, silver processNACO | 12 | kg/ton produced | 10 | 14 | 41.67% | 58.33% | 58.33% | IPPC BREF LVOC (2003) | IPPC BREF LVOC (2003) Table_3-45 |  | 66.67%
2B10a | Chemical industry: Other | Table_3-46 | Tier 2 emission factor | Production of General purpose polystyrene (GPPS) | NA |  | NMVOC | 2B10aNMVOC | 2B10aProduction of General purpose polystyrene (GPPS)NANMVOC | 120 | g/ton produced | 50 | 300 | 20.83% | 125% | 125% | IPPC BREF Polymers | IPPC BREF Polymers Table_3-46 |  | 125%
2B10a | Chemical industry: Other | Table_3-43 | Tier 2 emission factor | High impact polystyrene (HIPS) | NA | Europe | NMVOC | 2B10aNMVOC | 2B10aHigh impact polystyrene (HIPS)NANMVOC | 120 | g/ton produced | 50 | 1000 | 20.83% | 416.7% | 416.7% | IPPC BREF Polymers | IPPC BREF Polymers Table_3-43 |  | 416.7%
2B10a | Chemical industry: Other | Table_3-9 | Tier 2 emission factor | NA | NA |  | TSP | 2B10aTSP | 2B10aNANATSP | 1.5 | kg/ton produced | 0.5 | 5 | 16.67% | 166.7% | 166.7% | US EPA AP42 | US EPA AP42 Table_3-9 |  | 106.6%
2B2 | Nitric acid production | Table_3-14 | Tier 2 emission factor | Low Pressure process | NA |  | NOx | 2B2NOx | 2B2Low Pressure processNANOx | 12000 | g/Mg (100% Acid) | 10000 | 20000 | 41.67% | 83.33% | 83.33% | CITEPA (1992) | CITEPA (1992) Table_3-14 |  | 103.1%
2B2 | Nitric acid production | Table_3-15 | Tier 2 emission factor | Low, medium and high pressure processes | NA |  | NOx | 2B2NOx | 2B2Low, medium and high pressure processesNANOx | 400 | g/Mg (100% Acid) | 10 | 800 | 1.25% | 100% | 100% | EMEP/EEA Guidebook (2006) | EMEP/EEA Guidebook (2006) Table_3-15 |  | 88.89%
2B2 | Nitric acid production | Table_3-19 | Tier 2 emission factor | Low, medium and high pressure processes | NA |  | NOx | 2B2NOx | 2B2Low, medium and high pressure processesNANOx | 900 | g/Mg (100% Acid) | 400 | 1400 | 22.22% | 77.78% | 77.78% | EMEP/EEA Guidebook (2006) | EMEP/EEA Guidebook (2006) Table_3-19 |  | 88.89%
2B6 | Titanium dioxide production | Table_3-15 | Tier 2 emission factor | Chloride process | NA |  | SOx | 2B6SOx | 2B6Chloride processNASOx | 1.14 | kg/ton | 0.5 | 2 | 21.93% | 87.72% | 87.72% | IPPC BREF LVIC SAO (2006) | IPPC BREF LVIC SAO (2006) Table_3-15 |  | 87.72%
2C1 | Iron and steel production | Table_3-15 | Tier 2 emission factor | Electric furnace steel plant | NA |  | Pb | 2C1Pb | 2C1Electric furnace steel plantNAPb | 2.6 | g/Mg steel produced | 1.1 | 4.4 | 21.15% | 84.62% | 84.62% | Theloke et al. (2008) | Theloke et al. (2008) Table_3-15 |  | 82.82%
2C1 | Iron and steel production | Table_3-15 | Tier 2 emission factor | Electric furnace steel plant | NA |  | SOx | 2C1SOx | 2C1Electric furnace steel plantNASOx | 60 | g/Mg steel produced | 24 | 130 | 20% | 108.3% | 108.3% | European Commission (2001) | European Commission (2001) Table_3-15 |  | 108.3%
2C1 | Iron and steel production | Table_3-14 | Tier 2 emission factor | Electric furnace steel plant | NA |  | Zn | 2C1Zn | 2C1Electric furnace steel plantNAZn | 3.6 | g/Mg steel produced | 0.3 | 46 | 4.167% | 638.9% | 638.9% | European Commission (2001) | European Commission (2001) Table_3-14 |  | 221%
2C1 | Iron and steel production | Table_3-17 | Tier 2 emission factor | Basic oxygen furnace steel plant | NA |  | PCDD/F | 2C1PCDD/F | 2C1Basic oxygen furnace steel plantNAPCDD/F | 0.69 | µg I-TEQ/Mg steel | 0.043 | 0.94 | 3.116% | 68.12% | 68.12% | European Commission (2012) | European Commission (2012) Table_3-17 |  | 68.12%
2C1 | Iron and steel production | Table_3-17 | Tier 2 emission factor | Basic oxygen furnace steel plant | NA |  | Pb | 2C1Pb | 2C1Basic oxygen furnace steel plantNAPb | 1.8 | g/Mg steel produced | 1.2 | 3 | 33.33% | 83.33% | 83.33% | Theloke et al. (2008) | Theloke et al. (2008) Table_3-17 |  | 83.47%
2C1 | Iron and steel production | Table_3-12 | Tier 2 emission factor | Basic oxygen furnace steel plant | NA |  | TSP | 2C1TSP | 2C1Basic oxygen furnace steel plantNATSP | 30 | g/Mg steel produced | 1 | 780 | 1.667% | 1300% | 1300% | European Commission (2001) | European Commission (2001) Table_3-12 |  | 904.8%
2C1 | Iron and steel production | Table_3-17 | Tier 2 emission factor | Blast furnace charging | NA |  | Cu | 2C1Cu | 2C1Blast furnace chargingNACu | 0.015 | g/Mg pig iron produced | 0.0015 | 0.15 | 5% | 500% | 500% | EMEP/EEA Guidebook (2006) | EMEP/EEA Guidebook (2006) Table_3-17 |  | 500%
2C1 | Iron and steel production | Table_3-16 | Tier 2 emission factor | Basic oxygen furnace steel plant | NA |  | Cd | 2C1Cd | 2C1Basic oxygen furnace steel plantNACd | 0.03 | g/Mg steel produced | 0.024 | 0.036 | 40% | 60% | 60% | Theloke et al. (2008) | Theloke et al. (2008) Table_3-16 |  | 59.9%
2C1 | Iron and steel production | Table_3-16 | Tier 2 emission factor | Basic oxygen furnace steel plant | NA |  | TSP | 2C1TSP | 2C1Basic oxygen furnace steel plantNATSP | 30 | g/Mg steel produced | 1 | 780 | 1.667% | 1300% | 1300% | European Commission (2001) | European Commission (2001) Table_3-16 |  | 904.8%
2C1 | Iron and steel production | Table_3-16 | Tier 2 emission factor | Basic oxygen furnace steel plant | NA |  | As | 2C1As | 2C1Basic oxygen furnace steel plantNAAs | 0.0015 | g/Mg steel produced | 0.001 | 0.002 | 33.33% | 66.67% | 66.67% | Theloke et al. (2008) | Theloke et al. (2008) Table_3-16 |  | 66.53%
2C1 | Iron and steel production | Table_3-16 | Tier 2 emission factor | Basic oxygen furnace steel plant | NA |  | Ni | 2C1Ni | 2C1Basic oxygen furnace steel plantNANi | 0.0005 | g/Mg steel produced | 0.00025 | 0.0025 | 25% | 250% | 250% | Theloke et al. (2008) | Theloke et al. (2008) Table_3-16 |  | 252.6%
2C1 | Iron and steel production | Table_3-12 | Tier 2 emission factor | Basic oxygen furnace steel plant | NA |  | PCDD/F | 2C1PCDD/F | 2C1Basic oxygen furnace steel plantNAPCDD/F | 0.69 | µg I-TEQ/Mg steel | 0.043 | 0.94 | 3.116% | 68.12% | 68.12% | European Commission (2012) | European Commission (2012) Table_3-12 |  | 68.12%
2C1 | Iron and steel production | Table_3-12 | Tier 2 emission factor | Blast furnace charging | NA |  | Hg | 2C1Hg | 2C1Blast furnace chargingNAHg | 0.000184 | g/Mg pig iron produced | 9.2e-05 | 0.000276 | 25% | 75% | 75% | Theloke et al. (2008) | Theloke et al. (2008) Table_3-12 |  | 81.25%
2C1 | Iron and steel production | Table_3-12 | Tier 2 emission factor | Blast furnace charging | NA |  | Cr | 2C1Cr | 2C1Blast furnace chargingNACr | 0.00024 | g/Mg pig iron | 0.00012 | 0.00037 | 25% | 77.08% | 77.08% | Theloke et al. (2008) | Theloke et al. (2008) Table_3-12 |  | 80.78%
2C1 | Iron and steel production | Table_3-11 | Tier 2 emission factor | Blast furnace charging | NA |  | PCDD/F | 2C1PCDD/F | 2C1Blast furnace chargingNAPCDD/F | 0.002 | µg I-TEQ/Mg pig iron | 0.001 | 0.004 | 25% | 100% | 100% | European Commission (2001) | European Commission (2001) Table_3-11 |  | 100%
2C1 | Iron and steel production | Table_3-11 | Tier 2 emission factor | Blast furnace charging | NA |  | Zn | 2C1Zn | 2C1Blast furnace chargingNAZn | 0.073 | g/Mg pig iron produced | 0.0073 | 0.73 | 5% | 500% | 500% | EMEP/EEA Guidebook (2006) | EMEP/EEA Guidebook (2006) Table_3-11 |  | 500%
2C1 | Iron and steel production | Table_3-13 | Tier 2 emission factor | Blast furnace charging | NA |  | BC | 2C1BC | 2C1Blast furnace chargingNABC | 2.4 | % of PM2.5 | 0.09 | 0.34 | 1.875% | 7.083% | 7.083% | Kupiainen & Klimont (2004) | Kupiainen & Klimont (2004) Table_3-13 |  | 7.083%
2C1 | Iron and steel production | Table_3-12 | Tier 2 emission factor | NA | NA |  | PM10 | 2C1PM10 | 2C1NANAPM10 | 0.8 | kg/Mg steel produced | 0.07 | 8.8 | 4.375% | 550% | 550% | US EPA (1986) | US EPA (1986) Table_3-12 |  | 114.2%
2C1 | Iron and steel production | Table_3-12 | Tier 2 emission factor | Blast furnace charging | NA |  | Cr | 2C1Cr | 2C1Blast furnace chargingNACr | 0.00036 | g/Mg pig iron | 0.00018 | 0.00054 | 25% | 75% | 75% | Theloke et al. (2008) | Theloke et al. (2008) Table_3-12 |  | 80.78%
2C1 | Iron and steel production | Table_3-19 | Tier 2 emission factor | Blast furnace charging | NA |  | PCDD/F | 2C1PCDD/F | 2C1Blast furnace chargingNAPCDD/F | 0.002 | µg I-TEQ/Mg pig iron | 0.001 | 0.004 | 25% | 100% | 100% | European Commission (2001) | European Commission (2001) Table_3-19 |  | 100%
2C1 | Iron and steel production | Table_3-25 | Tier 2 emission factor | Electric furnace steel plant | NA |  | Cr | 2C1Cr | 2C1Electric furnace steel plantNACr | 0.105 | g/Mg steel produced | 0.05 | 0.2 | 23.81% | 95.24% | 95.24% | Theloke et al. (2008) | Theloke et al. (2008) Table_3-25 |  | 374.8%
2C1 | Iron and steel production | Table_3-25 | Tier 2 abatement efficiency | NA | NA |  | Zn | 2C1Zn | 2C1NANAZn | 0.997 |  | 0.983 | 0.999 | 49.3% | 50.1% | 50.1% | Kakareka (1998) | Kakareka (1998) Table_3-25 |  | 342.4%
2C1 | Iron and steel production | Table_3-25 | Tier 2 abatement efficiency | NA | NA |  | Cd | 2C1Cd | 2C1NANACd | 0.996 |  | 0.978 | 0.999 | 49.1% | 50.15% | 50.15% | Kakareka (1998) | Kakareka (1998) Table_3-25 |  | 65.02%
2C1 | Iron and steel production | Table_3-25 | Tier 2 abatement efficiency | NA | NA |  | Ni | 2C1Ni | 2C1NANANi | 0.942 |  | 0.885 | 0.971 | 46.97% | 51.54% | 51.54% | Kakareka (1998) | Kakareka (1998) Table_3-25 |  | 58.9%
2C1 | Iron and steel production | Table_3-24 | Tier 2 abatement efficiency | NA | NA |  | Cd | 2C1Cd | 2C1NANACd | 0.956 |  | 0.911 | 0.978 | 47.65% | 51.15% | 51.15% | Kakareka (1998) | Kakareka (1998) Table_3-24 |  | 65.02%
2C1 | Iron and steel production | Table_3-24 | Tier 2 abatement efficiency | NA | NA |  | particle > 10 μm | 2C1particle > 10 μm | 2C1NANAparticle > 10 μm | 0.98 |  | 0.94 | 0.993 | 47.96% | 50.66% | 50.66% | Visschedijk et al. (2004) | Visschedijk et al. (2004) Table_3-24 |  | 57.97%
2C1 | Iron and steel production | Table_3-23 | Tier 2 abatement efficiency | NA | NA |  | PM10 | 2C1PM10 | 2C1NANAPM10 | 0.808 |  | 0.616 | 0.904 | 38.12% | 55.94% | 55.94% | Visschedijk et al. (2004) | Visschedijk et al. (2004) Table_3-23 |  | 114.2%
2C1 | Iron and steel production | Table_3-19 | Tier 2 abatement efficiency |  | NA |  | PM2.5 | 2C1PM2.5 | 2C1NAPM2.5 | 0.8 |  | 0.6 | 0.9 | 37.5% | 56.25% | 56.25% | Visschedijk et al. (2004) | Visschedijk et al. (2004) Table_3-19 |  | 56.25%
2C1 | Iron and steel production | Table 3-3 | Tier 2 emission factor | Electric furnace steel plant | NA |  | Hg | 2C1Hg | 2C1Electric furnace steel plantNAHg | 0.076 | g/Mg steel produced | 0.057 | 0.086 | 37.5% | 56.58% | 56.58% | Theloke et al. (2008) | Theloke et al. (2008) Table 3-3 |  | 56.52%
2C1 | Iron and steel production | Table 3-3 | Tier 2 emission factor | Pellet production | NA |  | PCDD/F | 2C1PCDD/F | 2C1Pellet productionNAPCDD/F | 0.12 | µg I-TEQ/Mg pellet | 0.008 | 0.2 | 3.333% | 83.33% | 83.33% | European Commission (2012) | European Commission (2012) Table 3-3 |  | 83.33%
2C1 | Iron and steel production | Table 3-3 | Tier 2 emission factor | Pellet production | NA |  | Cr | 2C1Cr | 2C1Pellet productionNACr | 2.1 | g/Mg pellet | 1 | 4.4 | 23.81% | 104.8% | 104.8% | European Commission (2001) | European Commission (2001) Table 3-3 |  | 104.8%
2C1 | Iron and steel production | Table_3-25 | Tier 2 emission factor | Pellet production | NA |  | Pb | 2C1Pb | 2C1Pellet productionNAPb | 20 | g/Mg pellet | 3 | 130 | 7.5% | 325% | 325% | European Commission (2001) | European Commission (2001) Table_3-25 |  | 325%
2C1 | Iron and steel production | Table_3-27 | Tier 2 abatement efficiency | NA | NA |  | Ni | 2C1Ni | 2C1NANANi | 0.996 |  | 0.981 | 0.999 | 49.25% | 50.15% | 50.15% | Kakareka (1998) | Kakareka (1998) Table_3-27 |  | 58.9%
2C1 | Iron and steel production | Table_3-19 | Tier 2 abatement efficiency | NA | NA |  | PM2.5 | 2C1PM2.5 | 2C1NANAPM2.5 | 0.417 |  | 0 | 0.708 | 0% | 84.89% | 84.89% | Visschedijk et al. (2004) | Visschedijk et al. (2004) Table_3-19 |  | 113.1%
2C1 | Iron and steel production | Table_3-18 | Tier 2 emission factor | Electric furnace steel plant | NA |  | Pb | 2C1Pb | 2C1Electric furnace steel plantNAPb | 1.5 | g/Mg steel produced | 0.6 | 2.4 | 20% | 80% | 80% | Theloke et al. (2008) | Theloke et al. (2008) Table_3-18 |  | 82.82%
2C1 | Iron and steel production | Table_3-18 | Tier 2 emission factor | Electric furnace steel plant | NA |  | PCDD/F | 2C1PCDD/F | 2C1Electric furnace steel plantNAPCDD/F | 3 | µg I-TEQ/Mg steel | 0.04 | 6 | 0.6667% | 100% | 100% | European Commission (2012) | European Commission (2012) Table_3-18 |  | 100%
2C1 | Iron and steel production | Table_3-18 | Tier 2 emission factor | Electric furnace steel plant | NA |  | BC | 2C1BC | 2C1Electric furnace steel plantNABC | 0.36 | % of PM2.5 | 0.18 | 0.72 | 25% | 100% | 100% | US EPA (2011, file no.: 91153) | US EPA (2011, file no.: 91153) Table_3-18 |  | 100%
2C1 | Iron and steel production | Table_3-18 | Tier 2 emission factor | Electric furnace steel plant | NA |  | SOx | 2C1SOx | 2C1Electric furnace steel plantNASOx | 60 | g/Mg steel produced | 24 | 130 | 20% | 108.3% | 108.3% | European Commission (2001) | European Commission (2001) Table_3-18 |  | 108.3%
2C1 | Iron and steel production | Table_3-17 | Tier 2 emission factor | Electric furnace steel plant | NA |  | PM2.5 | 2C1PM2.5 | 2C1Electric furnace steel plantNAPM2.5 | 21 | g/Mg steel produced | 1 | 550 | 2.381% | 1310% | 1310% | Kakareka (2008) applied on TSP | Kakareka (2008) applied on TSP Table_3-17 |  | 1310%
2C1 | Iron and steel production | Table_3-20 | Tier 2 emission factor | Basic oxygen furnace steel plant | NA |  | Zn | 2C1Zn | 2C1Basic oxygen furnace steel plantNAZn | 2.7 | g/Mg steel | 1.8 | 4.5 | 33.33% | 83.33% | 83.33% | US EPA (2011, file no.: 2830510) applied on Pb | US EPA (2011, file no.: 2830510) applied on Pb Table_3-20 |  | 222%
2C1 | Iron and steel production | Table_3-20 | Tier 2 emission factor | Electric furnace steel plant | NA |  | NMVOC | 2C1NMVOC | 2C1Electric furnace steel plantNANMVOC | 46 | g/Mg steel produced | 16 | 130 | 17.39% | 141.3% | 141.3% | European Commission (2001) | European Commission (2001) Table_3-20 |  | 141.3%
2C1 | Iron and steel production | Table_3-20 | Tier 2 emission factor | Electric furnace steel plant | NA |  | CO | 2C1CO | 2C1Electric furnace steel plantNACO | 1.7 | kg/Mg steel produced | 0.74 | 3.9 | 21.76% | 114.7% | 114.7% | European Commission (2001) | European Commission (2001) Table_3-20 |  | 114.7%
2C1 | Iron and steel production | Table_3-19 | Tier 2 emission factor | Electric furnace steel plant | NA |  | TSP | 2C1TSP | 2C1Electric furnace steel plantNATSP | 30 | g/Mg steel produced | 1 | 780 | 1.667% | 1300% | 1300% | European Commission (2001) | European Commission (2001) Table_3-19 |  | 1300%
2C1 | Iron and steel production | Table_3-17 | Tier 2 emission factor | Electric furnace steel plant | NA |  | TSP | 2C1TSP | 2C1Electric furnace steel plantNATSP | 30 | g/Mg steel produced | 1 | 780 | 1.667% | 1300% | 1300% | European Commission (2001) | European Commission (2001) Table_3-17 |  | 1300%
2C1 | Iron and steel production | Table_3-19 | Tier 2 emission factor | Basic oxygen furnace steel plant | NA |  | PCB | 2C1PCB | 2C1Basic oxygen furnace steel plantNAPCB | 2.5 | mg/Mg steel | 0.01 | 5 | 0.2% | 100% | 100% | European Commission (2012) | European Commission (2012) Table_3-19 |  | 100%
2C1 | Iron and steel production | Table_3-19 | Tier 2 emission factor | Electric furnace steel plant | NA |  | PCB | 2C1PCB | 2C1Electric furnace steel plantNAPCB | 2.5 | mg/Mg steel | 0.01 | 5 | 0.2% | 100% | 100% | European Commission (2012) | European Commission (2012) Table_3-19 |  | 100%
2C1 | Iron and steel production | Table_3-19 | Tier 2 emission factor | Electric furnace steel plant | NA |  | Zn | 2C1Zn | 2C1Electric furnace steel plantNAZn | 2.3 | g/Mg steel | 0.9 | 3.6 | 19.57% | 78.26% | 78.26% | US EPA (2011, file no.: 2830510) applied on Pb | US EPA (2011, file no.: 2830510) applied on Pb Table_3-19 |  | 221%
2C1 | Iron and steel production | Table_3-19 | Tier 2 emission factor | Electric furnace steel plant | NA |  | SOx | 2C1SOx | 2C1Electric furnace steel plantNASOx | 60 | g/Mg steel produced | 24 | 130 | 20% | 108.3% | 108.3% | European Commission (2001) | European Commission (2001) Table_3-19 |  | 108.3%
2C1 | Iron and steel production | Table_3-5 | Tier 2 emission factor | Electric furnace steel plant | NA |  | PM2.5 | 2C1PM2.5 | 2C1Electric furnace steel plantNAPM2.5 | 21 | g/Mg steel produced | 1 | 550 | 2.381% | 1310% | 1310% | Kakareka (2008) applied on TSP | Kakareka (2008) applied on TSP Table_3-5 |  | 1310%
2C1 | Iron and steel production | Table_3-5 | Tier 2 emission factor | Sinter production | NA |  | PM10 | 2C1PM10 | 2C1Sinter productionNAPM10 | 100 | g/Mg sinter produced | 80 | 130 | 40% | 65% | 65% | Visschedijk et al. (2004) applied on TSP | Visschedijk et al. (2004) applied on TSP Table_3-5 |  | 65%
2C1 | Iron and steel production | Table_3-5 | Tier 2 emission factor | Sinter production | NA |  | Pb | 2C1Pb | 2C1Sinter productionNAPb | 5.9 | g/Mg sinter produced | 3 | 9 | 25.42% | 76.27% | 76.27% | Theloke et al. (2008) | Theloke et al. (2008) Table_3-5 |  | 75.99%
2C1 | Iron and steel production | Table_3-6 | Tier 2 emission factor | Sinter production | NA |  | Cr | 2C1Cr | 2C1Sinter productionNACr | 0.78 | g/Mg sinter produced | 0.4 | 2 | 25.64% | 128.2% | 128.2% | Theloke et al. (2008) | Theloke et al. (2008) Table_3-6 |  | 103.9%
2C1 | Iron and steel production | Table_3-2 | Tier 2 emission factor | Sinter production | NA |  | Cu | 2C1Cu | 2C1Sinter productionNACu | 0.03 | g/Mg sinter produced | 0.007 | 0.2 | 11.67% | 333.3% | 333.3% | European Commission (2001) | European Commission (2001) Table_3-2 |  | 318.2%
2C1 | Iron and steel production | Table_3-4 | Tier 2 emission factor | Sinter production | NA |  | PM10 | 2C1PM10 | 2C1Sinter productionNAPM10 | 100 | g/Mg sinter produced | 80 | 130 | 40% | 65% | 65% | Visschedijk et al. (2004) applied on TSP | Visschedijk et al. (2004) applied on TSP Table_3-4 |  | 65%
2C1 | Iron and steel production | Table_3-9 | Tier 2 emission factor | Blast furnace charging | NA |  | PM2.5 | 2C1PM2.5 | 2C1Blast furnace chargingNAPM2.5 | 25 | g/Mg pig iron produced | 15 | 35 | 30% | 70% | 70% | Visschedijk et al. (2004) applied on TSP | Visschedijk et al. (2004) applied on TSP Table_3-9 |  | 70%
2C1 | Iron and steel production | Table_3-9 | Tier 2 emission factor | Blast furnace charging | NA |  | As | 2C1As | 2C1Blast furnace chargingNAAs | 0.00057 | g/Mg pig iron produced | 0.000285 | 0.000855 | 25% | 75% | 75% | Theloke et al. (2008) | Theloke et al. (2008) Table_3-9 |  | 75.02%
2C1 | Iron and steel production | Table_3-9 | Tier 2 emission factor | Blast furnace charging | NA |  | PCB | 2C1PCB | 2C1Blast furnace chargingNAPCB | 2 | mg/Mg pig iron | 1.6 | 2.7 | 40% | 67.5% | 67.5% |  | Table_3-9 |  | 67.5%
2C1 | Iron and steel production | Table_3-6 | Tier 2 emission factor | Blast furnace charging | NA |  | PM2.5 | 2C1PM2.5 | 2C1Blast furnace chargingNAPM2.5 | 25 | g/Mg pig iron produced | 15 | 35 | 30% | 70% | 70% | Visschedijk et al. (2004) applied on TSP | Visschedijk et al. (2004) applied on TSP Table_3-6 |  | 70%
2C1 | Iron and steel production | Table_3-11 | Tier 2 emission factor | Sinter production | NA |  | BC | 2C1BC | 2C1Sinter productionNABC | 0.17 | % of PM2.5 | 0.09 | 0.34 | 26.47% | 100% | 100% | US EPA (2011, file no.: 91139) | US EPA (2011, file no.: 91139) Table_3-11 |  | 100%
2C1 | Iron and steel production | Table_3-7 | Tier 2 emission factor | Blast furnace charging | NA |  | Zn | 2C1Zn | 2C1Blast furnace chargingNAZn | 0.073 | g/Mg pig iron produced | 0.0073 | 0.73 | 5% | 500% | 500% | EMEP/EEA Guidebook (2006) | EMEP/EEA Guidebook (2006) Table_3-7 |  | 500%
2C1 | Iron and steel production | Table_3-7 | Tier 2 emission factor | Sinter production | NA |  | HCB | 2C1HCB | 2C1Sinter productionNAHCB | 32 | µg/Mg sinter produced | 3 | 320 | 4.688% | 500% | 500% | EMEP/EEA Guidebook (2006) | EMEP/EEA Guidebook (2006) Table_3-7 |  | 500%
2C1 | Iron and steel production | Table_3-7 | Tier 2 emission factor | Sinter production | NA |  | Zn | 2C1Zn | 2C1Sinter productionNAZn | 0.06 | g/Mg sinter produced | 0.002 | 1.8 | 1.667% | 1500% | 1500% | European Commission (2001) | European Commission (2001) Table_3-7 |  | 1500%
2C1 | Iron and steel production | Table_3-7 | Tier 2 emission factor | Sinter production | NA |  | TSP | 2C1TSP | 2C1Sinter productionNATSP | 200 | g/Mg sinter produced | 160 | 260 | 40% | 65% | 65% | European Commission (2001) | European Commission (2001) Table_3-7 |  | 65%
2C1 | Iron and steel production | Table_3-7 | Tier 2 emission factor | Sinter production | NA |  | Cr | 2C1Cr | 2C1Sinter productionNACr | 0.0013 | g/Mg sinter produced | 0.0005 | 0.002 | 19.23% | 76.92% | 76.92% | Theloke et al. (2008) | Theloke et al. (2008) Table_3-7 |  | 103.9%
2C1 | Iron and steel production | Table_3-8 | Tier 2 emission factor | Sinter production | NA |  | Cd | 2C1Cd | 2C1Sinter productionNACd | 1.1e-05 | g/Mg sinter produced | 5e-06 | 1.5e-05 | 22.73% | 68.18% | 68.18% | Theloke et al. (2008) | Theloke et al. (2008) Table_3-8 |  | 67.52%
2C1 | Iron and steel production | Table_3-8 | Tier 2 emission factor | Blast furnace charging | NA |  | Zn | 2C1Zn | 2C1Blast furnace chargingNAZn | 0.073 | g/Mg pig iron produced | 0.0073 | 0.73 | 5% | 500% | 500% | EMEP/EEA Guidebook (2006) | EMEP/EEA Guidebook (2006) Table_3-8 |  | 500%
2C1 | Iron and steel production | Table_3-5 | Tier 2 emission factor | Blast furnace charging | NA |  | TSP | 2C1TSP | 2C1Blast furnace chargingNATSP | 50 | g/Mg pig iron produced | 30 | 70 | 30% | 70% | 70% | European Commission (2001) | European Commission (2001) Table_3-5 |  | 70%
2C3 | Aluminium production | Table_3-5 | Tier 2 abatement efficiency | NA | NA |  | PM2.5 | 2C3PM2.5 | 2C3NANAPM2.5 | 0.769 |  | 0.306 | 0.923 | 19.9% | 60.01% | 60.01% | US EPA (1998) | US EPA (1998) Table_3-5 |  | 54.77%
2C3 | Aluminium production | Table_3-5 | Tier 2 abatement efficiency | NA | NA |  | particle > 10 μm | 2C3particle > 10 μm | 2C3NANAparticle > 10 μm | 0.719 |  | 0.157 | 0.906 | 10.92% | 63% | 63% | US EPA (1998) | US EPA (1998) Table_3-5 |  | 54.06%
2C3 | Aluminium production | Table_3-5 | Tier 2 abatement efficiency | NA | NA |  | PM2.5 | 2C3PM2.5 | 2C3NANAPM2.5 | 0.963 |  | 0.887 | 0.988 | 46.05% | 51.3% | 51.3% | US EPA (1998) | US EPA (1998) Table_3-5 |  | 54.77%
2C3 | Aluminium production | Table_3-5 | Tier 2 abatement efficiency | NA | NA |  | PM2.5 | 2C3PM2.5 | 2C3NANAPM2.5 | 0.99 |  | 0.985 | 0.995 | 49.75% | 50.25% | 50.25% | European Commission (2013) | European Commission (2013) Table_3-5 |  | 54.77%
2C3 | Aluminium production | Table_3-5 | Tier 2 abatement efficiency | NA | NA |  | particle > 10 μm | 2C3particle > 10 μm | 2C3NANAparticle > 10 μm | 0.999 |  | 0.999 |  | 50% | 0% | 50% | European Commission (2013) | European Commission (2013) Table_3-5 |  | 54.06%
2C3 | Aluminium production | Table_3-3 | Tier 2 abatement efficiency | NA | NA |  | particle > 10 μm | 2C3particle > 10 μm | 2C3NANAparticle > 10 μm | 0.982 |  | 0.945 | 0.994 | 48.12% | 50.61% | 50.61% | US EPA (1998) | US EPA (1998) Table_3-3 |  | 54.06%
2C3 | Aluminium production | Table_3-2 | Tier 2 emission factor | Søderberg anodes | NA |  | CO | 2C3CO | 2C3Søderberg anodesNACO | 120 | kg/Mg aluminium produced | 100 | 150 | 41.67% | 62.5% | 62.5% | European Commission (2014) | European Commission (2014) Table_3-2 |  | 62.5%
2C3 | Aluminium production | Table_3-2 | Tier 2 emission factor | Pre-baked anodes | NA |  | Benzo(b)fluoranthene | 2C3Benzo(b)fluoranthene | 2C3Pre-baked anodesNABenzo(b)fluoranthene | 0.02 | g/Mg aluminium produced | 0.0005 | 1 | 1.25% | 2500% | 2500% | Berdowski et al. (1995) applied to benzo(a)pyrene | Berdowski et al. (1995) applied to benzo(a)pyrene Table_3-2 |  | 2500%
2C3 | Aluminium production | Table_3-5 | Tier 2 emission factor | Pre-baked anodes | NA |  | SOx | 2C3SOx | 2C3Pre-baked anodesNASOx | 5 | kg/Mg aluminium produced | 1 | 25 | 10% | 250% | 250% | European Commission (2014) | European Commission (2014) Table_3-5 |  | 250%
2C3 | Aluminium production | Table_3-4 | Tier 2 abatement efficiency | NA | NA |  | PM2.5 | 2C3PM2.5 | 2C3NANAPM2.5 | 0.75 |  | 0.25 | 0.917 | 16.67% | 61.13% | 61.13% | US EPA (1998) | US EPA (1998) Table_3-4 |  | 54.77%
2C3 | Aluminium production | Table_3-3 | Tier 2 emission factor | Secondary aluminium production | NA |  | PM2.5 | 2C3PM2.5 | 2C3Secondary aluminium productionNAPM2.5 | 0.55 | kg/Mg aluminium produced | 0.4 | 0.8 | 36.36% | 72.73% | 72.73% | Visschedijk et al. (2004) | Visschedijk et al. (2004) Table_3-3 |  | 72.73%
2C3 | Aluminium production | Table_3-6 | Tier 2 emission factor | Søderberg anodes | NA |  | Indeno(1,2,3-cd)pyrene | 2C3Indeno(1,2,3-cd)pyrene | 2C3Søderberg anodesNAIndeno(1,2,3-cd)pyrene | 1.1 | g/Mg aluminium produced | 0.6 | 1.9 | 27.27% | 86.36% | 86.36% | Berdowski et al. (1995) applied to benzo(a)pyrene | Berdowski et al. (1995) applied to benzo(a)pyrene Table_3-6 |  | 86.36%
2C5 | Lead production | Table_3-5 | Tier 2 abatement efficiency | NA | NA |  | PM2.5 | 2C5PM2.5 | 2C5NANAPM2.5 | 0.75 |  | 0.25 | 0.917 | 16.67% | 61.13% | 61.13% | US EPA (1998) | US EPA (1998) Table_3-5 |  | 54.77%
2C5 | Lead production | Table_3-5 | Tier 2 emission factor | Secondary lead production | NA | EU-28 | PM2.5 | 2C5PM2.5 | 2C5Secondary lead productionNAPM2.5 | 8 | g/Mg lead | 4.5 | 14 | 28.12% | 87.5% | 87.5% | Visschedijk et al. (2004) applied on TSP | Visschedijk et al. (2004) applied on TSP Table_3-5 |  | 93.75%
2C5 | Lead production | Table_3-3 | Tier 2 emission factor | Secondary lead production | NA | EU-28 | PCB | 2C5PCB | 2C5Secondary lead productionNAPCB | 2.6 | µg/Mg lead | 1.3 | 5.2 | 25% | 100% | 100% | European Commission (2014) | European Commission (2014) Table_3-3 |  | 116.7%
2C5 | Lead production | Table_3-6 | Tier 2 emission factor | Primary lead production | NA | EU-28 | Hg | 2C5Hg | 2C5Primary lead productionNAHg | 0.3 | g/Mg lead | 0.2 | 0.4 | 33.33% | 66.67% | 66.67% | Theloke et al. (2008) applied on Pb | Theloke et al. (2008) applied on Pb Table_3-6 |  | 63.33%
2C5 | Lead production | Table_3-6 | Tier 2 abatement efficiency | NA | NA |  | PM2.5 | 2C5PM2.5 | 2C5NANAPM2.5 | 0.75 |  | 0.25 | 0.917 | 16.67% | 61.13% | 61.13% | US EPA (1998) | US EPA (1998) Table_3-6 |  | 54.77%
2C5 | Lead production | Table_3-6 | Tier 2 abatement efficiency | NA | NA |  | PM2.5 | 2C5PM2.5 | 2C5NANAPM2.5 | 0.944 |  | 0.831 | 0.981 | 44.01% | 51.96% | 51.96% | US EPA (1998) | US EPA (1998) Table_3-6 |  | 54.77%
2C5 | Lead production | Table_3-6 | Tier 2 abatement efficiency | NA | NA |  | PM2.5 | 2C5PM2.5 | 2C5NANAPM2.5 | 0.769 |  | 0.306 | 0.923 | 19.9% | 60.01% | 60.01% | US EPA (1998) | US EPA (1998) Table_3-6 |  | 54.77%
2C5 | Lead production | Table_3-2 | Tier 2 abatement efficiency | NA | NA |  | particle > 10 μm | 2C5particle > 10 μm | 2C5NANAparticle > 10 μm | 0.719 |  | 0.157 | 0.906 | 10.92% | 63% | 63% | US EPA (1998) | US EPA (1998) Table_3-2 |  | 53.72%
2C5 | Lead production | Table_3-2 | Tier 2 emission factor | Primary lead production | NA |  | PM2.5 | 2C5PM2.5 | 2C5Primary lead productionNAPM2.5 | 225 | g/Mg lead | 110 | 450 | 24.44% | 100% | 100% | Visschedijk et al. (2004) applied on PM10 | Visschedijk et al. (2004) applied on PM10 Table_3-2 |  | 161.8%
2C5 | Lead production | Table_3-6 | Tier 2 emission factor | Primary lead production | NA |  | PCB | 2C5PCB | 2C5Primary lead productionNAPCB | 1.9 | µg/Mg lead | 0.66 | 5.8 | 17.37% | 152.6% | 152.6% |  | Table_3-6 |  | 152.6%
2C5 | Lead production | Table_3-3 | Tier 2 abatement efficiency | NA | NA |  | PM10 | 2C5PM10 | 2C5NANAPM10 | 0.999 | [6 empty] | European Commission (2013) | European Commission (2013) Table_3-3 |  | 54.93%
2C5 | Lead production | Table_3-3 | Tier 2 emission factor | Primary lead production | NA | EU-28 | Pb | 2C5Pb | 2C5Primary lead productionNAPb | 4.1 | g/Mg lead | 2.5 | 6.8 | 30.49% | 82.93% | 82.93% | European Commission (2014) | European Commission (2014) Table_3-3 |  | 72.09%
2C5 | Lead production | Table_3-8 | Tier 2 emission factor | Primary lead production | NA | EU-28 | PM2.5 | 2C5PM2.5 | 2C5Primary lead productionNAPM2.5 | 1.7 | g/Mg lead | 0.4 | 7.6 | 11.76% | 223.5% | 223.5% | European Commission (2014) | European Commission (2014) Table_3-8 |  | 161.8%
2C5 | Lead production | Table_3-8 | Tier 2 abatement efficiency | NA | NA |  | PCDD/F | 2C5PCDD/F | 2C5NANAPCDD/F | 0.1 |  | 0 | 0.7 | 0% | 350% | 350% | Theloke et al. (2008) | Theloke et al. (2008) Table_3-8 |  | 201.9%
2C5 | Lead production | Table_3-8 | Tier 2 abatement efficiency | NA | NA |  | Hg | 2C5Hg | 2C5NANAHg | 0.9 |  | 0.7 | 0.97 | 38.89% | 53.89% | 53.89% | Theloke et al. (2008) | Theloke et al. (2008) Table_3-8 |  | 361.3%
2C5 | Lead production | Table_3-8 | Tier 2 abatement efficiency | NA | NA |  | Cd | 2C5Cd | 2C5NANACd | 0.9999 |  | 0.9997 | 0.99997 | 49.99% | 50% | 50% | Theloke et al. (2008) | Theloke et al. (2008) Table_3-8 |  | 52.03%
2C5 | Lead production | Table_3-6 | Tier 2 abatement efficiency | NA | NA |  | As | 2C5As | 2C5NANAAs | 0.9999 |  | 0.9997 | 0.99997 | 49.99% | 50% | 50% | Theloke et al. (2008) | Theloke et al. (2008) Table_3-6 |  | 52.03%
2C5 | Lead production | Table_3-6 | Tier 2 abatement efficiency | NA | NA |  | PM10 | 2C5PM10 | 2C5NANAPM10 | 0.999 |  | 0.999 |  | 50% | 0% | 50% | European Commission (2013) | European Commission (2013) Table_3-6 |  | 54.93%
2C5 | Lead production | Table_3-4 | Tier 2 abatement efficiency | NA | NA |  | PM2.5 | 2C5PM2.5 | 2C5NANAPM2.5 | 0.996 |  | 0.996 |  | 50% | 0% | 50% | European Commission (2013) | European Commission (2013) Table_3-4 |  | 54.77%
2C5 | Lead production | Table_3-8 | Tier 2 emission factor | Secondary lead production | NA |  | PM10 | 2C5PM10 | 2C5Secondary lead productionNAPM10 | 11800 | g/Mg lead | 5900 | 23600 | 25% | 100% | 100% | US EPA (2011, file no. 2040110) | US EPA (2011, file no. 2040110) Table_3-8 |  | 95.31%
2C5 | Lead production | Table_3-7 | Tier 2 abatement efficiency | NA | NA |  | Hg | 2C5Hg | 2C5NANAHg | 0.05 |  | 0 | 0.68 | 0% | 680% | 680% | Theloke et al. (2008) | Theloke et al. (2008) Table_3-7 |  | 361.3%
2C5 | Lead production | Table_3-4 | Tier 2 abatement efficiency | NA | NA |  | SOx | 2C5SOx | 2C5NANASOx | 0.996 |  | 0.992 | 0.9997 | 49.8% | 50.19% | 50.19% | European Commission (2014) | European Commission (2014) Table_3-4 |  | 50.48%
2C5 | Lead production | Table_3-4 | Tier 2 emission factor | Secondary lead production | NA |  | TSP | 2C5TSP | 2C5Secondary lead productionNATSP | 14800 | g/Mg lead | 7400 | 29600 | 25% | 100% | 100% | Visschedijk et al. (2004) applied on PM10 | Visschedijk et al. (2004) applied on PM10 Table_3-4 |  | 93.75%
2C5 | Lead production | Table_3-6 | Tier 2 emission factor | Secondary lead production | NA |  | Pb | 2C5Pb | 2C5Secondary lead productionNAPb | 5800 | g/Mg lead | 2000 | 8000 | 17.24% | 68.97% | 68.97% | Theloke et al. (2008) | Theloke et al. (2008) Table_3-6 |  | 98.75%
2C6 | Zinc production | Table_3-6 | Tier 2 abatement efficiency | NA | NA |  | PM2.5 | 2C6PM2.5 | 2C6NANAPM2.5 | 0.725 |  | 0.175 | 0.908 | 12.07% | 62.62% | 62.62% | US EPA (1998) | US EPA (1998) Table_3-6 |  | 54.54%
2C6 | Zinc production | Table_3-8 | Tier 2 abatement efficiency | NA | NA |  | PM10 | 2C6PM10 | 2C6NANAPM10 | 0.983 |  | 0.95 | 0.994 | 48.32% | 50.56% | 50.56% | US EPA (1998) | US EPA (1998) Table_3-8 |  | 54.93%
2C6 | Zinc production | Table_3-8 | Tier 2 abatement efficiency | NA | NA |  | Ni | 2C6Ni | 2C6NANANi | 0.847 |  | 0.54 | 0.95 | 31.88% | 56.08% | 56.08% | Theloke et al. (2008) | Theloke et al. (2008) Table_3-8 |  | 53.04%
2C6 | Zinc production | Table_3-6 | Tier 2 abatement efficiency | NA | NA |  | Hg | 2C6Hg | 2C6NANAHg | 0.1 |  | 0 | 0.7 | 0% | 350% | 350% | Theloke et al. (2008) | Theloke et al. (2008) Table_3-6 |  | 515%
2C6 | Zinc production | Table_3-6 | Tier 2 abatement efficiency | NA | NA |  | PM2.5 | 2C6PM2.5 | 2C6NANAPM2.5 | 0.996 |  | 0.996 |  | 50% | 0% | 50% | European Commission (2013) | European Commission (2013) Table_3-6 |  | 54.54%
2C6 | Zinc production | Table_3-4 | Tier 2 abatement efficiency | NA | NA |  | PM10 | 2C6PM10 | 2C6NANAPM10 | 0.9995 |  | 0.9995 |  | 50% | 0% | 50% | European Commission (2013) | European Commission (2013) Table_3-4 |  | 54.93%
2C6 | Zinc production | Table_3-3 | Tier 2 emission factor | Secondary zinc production | NA |  | PCDD/F | 2C6PCDD/F | 2C6Secondary zinc productionNAPCDD/F | 100 | µg I-TEQ/Mg zinc | 0.3 | 1000 | 0.15% | 500% | 500% | UNEP (2005) | UNEP (2005) Table_3-3 |  | 5250%
2C6 | Zinc production | Table_3-3 | Tier 2 emission factor | Primary zinc production | NA | EU-28 | SOx | 2C6SOx | 2C6Primary zinc productionNASOx | 1350 | g/Mg zinc | 200 | 9000 | 7.407% | 333.3% | 333.3% | European Commission (2014) | European Commission (2014) Table_3-3 |  | 333.3%
2C6 | Zinc production | Table_3-8 | Tier 2 emission factor | Primary zinc production | NA | EU-28 | Cd | 2C6Cd | 2C6Primary zinc productionNACd | 0.04 | g/Mg zinc | 0.004 | 0.42 | 5% | 525% | 525% | European Commission (2014) | European Commission (2014) Table_3-8 |  | 302.5%
2C6 | Zinc production | Table_3-6 | Tier 2 abatement efficiency | NA | NA |  | Pb | 2C6Pb | 2C6NANAPb | 0.847 |  | 0.54 | 0.95 | 31.88% | 56.08% | 56.08% | Theloke et al. (2008) | Theloke et al. (2008) Table_3-6 |  | 53.04%
2C6 | Zinc production | Table_3-5 | Tier 2 abatement efficiency | NA | NA |  | PM2.5 | 2C6PM2.5 | 2C6NANAPM2.5 | 0.75 |  | 0.25 | 0.917 | 16.67% | 61.13% | 61.13% | US EPA (1998) | US EPA (1998) Table_3-5 |  | 54.54%
2C6 | Zinc production | Table_3-5 | Tier 2 emission factor | Secondary zinc production | NA | EU-28 | Pb | 2C6Pb | 2C6Secondary zinc productionNAPb | 0.95 | g/Mg zinc | 0.3 | 3 | 15.79% | 157.9% | 157.9% | European Commission (2014) | European Commission (2014) Table_3-5 |  | 117.4%
2C6 | Zinc production | Table_3-5 | Tier 2 emission factor | Secondary zinc production | NA | EU-28 | As | 2C6As | 2C6Secondary zinc productionNAAs | 0.03 | g/Mg zinc | 0.01 | 0.1 | 16.67% | 166.7% | 166.7% | European Commission (2014) | European Commission (2014) Table_3-5 |  | 121.5%
2C6 | Zinc production | Table_3-5 | Tier 2 emission factor | Secondary zinc production | NA | EU-28 | TSP | 2C6TSP | 2C6Secondary zinc productionNATSP | 32 | g/Mg zinc | 14 | 73 | 21.88% | 114.1% | 114.1% | European Commission (2014) | European Commission (2014) Table_3-5 |  | 107%
2C6 | Zinc production | Table_3-4 | Tier 2 emission factor | Secondary zinc production | NA | EU-28 | PCB | 2C6PCB | 2C6Secondary zinc productionNAPCB | 3.6 | µg/Mg zinc | 1.2 | 11 | 16.67% | 152.8% | 152.8% |  | Table_3-4 |  | 151.4%
2C7a | Copper production | Table_3-4 | Tier 2 abatement efficiency | NA | NA |  | particle > 10 μm | 2C7aparticle > 10 μm | 2C7aNANAparticle > 10 μm | 0.9995 |  | 0.9995 |  | 50% | 0% | 50% | European Commission (2013) | European Commission (2013) Table_3-4 |  | 53.72%
2C7a | Copper production | Table_3-6 | Tier 2 abatement efficiency | NA | NA |  | PM10 | 2C7aPM10 | 2C7aNANAPM10 | 0.946 |  | 0.838 | 0.982 | 44.29% | 51.9% | 51.9% | US EPA (1998) | US EPA (1998) Table_3-6 |  | 54.93%
2C7a | Copper production | Table_3-5 | Tier 2 abatement efficiency | NA | NA |  | Pb | 2C7aPb | 2C7aNANAPb | 0.847 |  | 0.54 | 0.95 | 31.88% | 56.08% | 56.08% | Theloke et al. (2008) | Theloke et al. (2008) Table_3-5 |  | 53.04%
2C7a | Copper production | Table_3-4 | Tier 2 abatement efficiency | NA | NA |  | SOx | 2C7aSOx | 2C7aNANASOx | 0.996 |  | 0.992 | 0.9997 | 49.8% | 50.19% | 50.19% | European Commission (2014) | European Commission (2014) Table_3-4 |  | 50.48%
2C7a | Copper production | Table_3-2 | Tier 2 abatement efficiency | NA | NA |  | particle > 10 μm | 2C7aparticle > 10 μm | 2C7aNANAparticle > 10 μm | 0.9995 |  | 0.9995 |  | 50% | 0% | 50% | European Commission (2013) | European Commission (2013) Table_3-2 |  | 53.72%
2C7a | Copper production | Table_3-4 | Tier 2 emission factor | Primary copper production | NA |  | PM10 | 2C7aPM10 | 2C7aPrimary copper productionNAPM10 | 260 | g/Mg copper | 105 | 640 | 20.19% | 123.1% | 123.1% | Visschedijk et al. (2004) applied on TSP | Visschedijk et al. (2004) applied on TSP Table_3-4 |  | 123.1%
2C7a | Copper production | Table_3-4 | Tier 2 abatement efficiency | NA | NA |  | particle > 10 μm | 2C7aparticle > 10 μm | 2C7aNANAparticle > 10 μm | 0.981 |  | 0.943 | 0.994 | 48.06% | 50.66% | 50.66% | US EPA (1998) | US EPA (1998) Table_3-4 |  | 53.72%
2C7a | Copper production | Table_3-3 | Tier 2 abatement efficiency | NA | NA |  | PM10 | 2C7aPM10 | 2C7aNANAPM10 | 0.758 |  | 0.275 | 0.919 | 18.14% | 60.62% | 60.62% | US EPA (1998) | US EPA (1998) Table_3-3 |  | 54.93%
2C7a | Copper production | Table_3-4 | Tier 2 emission factor | Secondary copper production | NA |  | Cd | 2C7aCd | 2C7aSecondary copper productionNACd | 2.3 | g/Mg copper | 1.1 | 4.6 | 23.91% | 100% | 100% | Theloke et al. (2008) | Theloke et al. (2008) Table_3-4 |  | 100%
2C7a | Copper production | Table_3-4 | Tier 2 abatement efficiency | NA | NA |  | PM10 | 2C7aPM10 | 2C7aNANAPM10 | 0.963 |  | 0.887 | 0.988 | 46.05% | 51.3% | 51.3% | US EPA (1998) | US EPA (1998) Table_3-4 |  | 54.93%
2C7a | Copper production | Table_3-4 | Tier 2 abatement efficiency | NA | NA |  | PM2.5 | 2C7aPM2.5 | 2C7aNANAPM2.5 | 0.963 |  | 0.887 | 0.988 | 46.05% | 51.3% | 51.3% | US EPA (1998) | US EPA (1998) Table_3-4 |  | 53.94%
2C7a | Copper production | Table_3-3 | Tier 2 abatement efficiency | NA | NA |  | PM2.5 | 2C7aPM2.5 | 2C7aNANAPM2.5 | 0.769 |  | 0.306 | 0.923 | 19.9% | 60.01% | 60.01% | US EPA (1998) | US EPA (1998) Table_3-3 |  | 53.94%
2C7a | Copper production | Table_3-3 | Tier 2 emission factor | Secondary copper production | NA |  | PCDD/F | 2C7aPCDD/F | 2C7aSecondary copper productionNAPCDD/F | 50 | µg I-TEQ/Mg copper | 0.03 | 800 | 0.03% | 800% | 800% | UNEP (2005) | UNEP (2005) Table_3-3 |  | 800%
2C7a | Copper production | Table_3-2 | Tier 2 emission factor | Secondary copper production | NA |  | Pb | 2C7aPb | 2C7aSecondary copper productionNAPb | 24 | g/Mg copper | 10 | 60 | 20.83% | 125% | 125% | European Commission (2014) | European Commission (2014) Table_3-2 |  | 125%
2C7d | Storage, handling and transport of metal products (Please specify the sources included/excluded in the notes column to the right) | Table_3-2 | Tier 2 emission factor | Storage of iron ore | NA |  | TSP | 2C7dTSP | 2C7dStorage of iron oreNATSP | 8.2 | ton/ha/year | 4.1 | 16.4 | 25% | 100% | 100% | Visschedijk et al. (2004) applied on PM10 | Visschedijk et al. (2004) applied on PM10 Table_3-2 |  | 100%
2C7d | Storage, handling and transport of metal products (Please specify the sources included/excluded in the notes column to the right) | Table_3-4-k | Tier 2 emission factor | Storage of iron ore | NA |  | PM2.5 | 2C7dPM2.5 | 2C7dStorage of iron oreNAPM2.5 | 0.41 | ton/ha/year | 0.21 | 0.84 | 25.61% | 102.4% | 102.4% | Visschedijk et al. (2004) applied on PM10 | Visschedijk et al. (2004) applied on PM10 Table_3-4-k |  | 102.4%
2D3a | Domestic solvent use including fungicides | Table_3-4-a | Tier 2 emission factor | Pharmaceutical products | NA |  | NMVOC | 2D3aNMVOC | 2D3aPharmaceutical productsNANMVOC | 600 | g/kg product | 250 | 950 | 20.83% | 79.17% | 79.17% | Italian IIR (2012), Austrian IIR (2012) | Italian IIR (2012), Austrian IIR (2012) Table_3-4-a |  | 91.67%
2D3a | Domestic solvent use including fungicides | Table_3-4-e | Tier 2 emission factor | Cosmetics and toiletries (all) | NA |  | NMVOC | 2D3aNMVOC | 2D3aCosmetics and toiletries (all)NANMVOC | 127 | g/kg product | 60 | 250 | 23.62% | 98.43% | 98.43% | Italian IIR (2012), US EPA (1995) | Italian IIR (2012), US EPA (1995) Table_3-4-e |  | 98.43%
2D3a | Domestic solvent use including fungicides | Table_3-5-I | Tier 2 emission factor | Household products (non-aerosol) | NA |  | NMVOC | 2D3aNMVOC | 2D3aHousehold products (non-aerosol)NANMVOC | 10 | g/kg product | 7 | 15 | 35% | 75% | 75% | Italian IIR (2012), UK IIR (2012) | Italian IIR (2012), UK IIR (2012) Table_3-5-I |  | 75%
2D3a | Domestic solvent use including fungicides | Table_3-5-j | Tier 2 emission factor | Do It Yourself (DIY)/ buildings (paint thinner) | NA |  | NMVOC | 2D3aNMVOC | 2D3aDo It Yourself (DIY)/ buildings (paint thinner)NANMVOC | 205 | g/person | 50 | 360 | 12.2% | 87.8% | 87.8% | UK IIR (2012) | UK IIR (2012) Table_3-5-j |  | 87.8%
2D3a | Domestic solvent use including fungicides | Table_3-2-h | Tier 2 emission factor | Do It Yourself (DIY)/ buildings (paint/varnish removers and solvents) | NA |  | NMVOC | 2D3aNMVOC | 2D3aDo It Yourself (DIY)/ buildings (paint/varnish removers and solvents)NANMVOC | 68 | g/person | 15 | 120 | 11.03% | 88.24% | 88.24% | Norwegian IIR (2012), Swiss IIR (2012) | Norwegian IIR (2012), Swiss IIR (2012) Table_3-2-h |  | 70.43%
2D3a | Domestic solvent use including fungicides | Table_3-4-f | Tier 2 emission factor | Other consumer uses (households, aerosols, cosmetics) | NA |  | NMVOC | 2D3aNMVOC | 2D3aOther consumer uses (households, aerosols, cosmetics)NANMVOC | 950 | g/kg solvent | 700 | 1000 | 36.84% | 52.63% | 52.63% | ESIG (2015) | ESIG (2015) Table_3-4-f |  | 52.63%
2D3a | Domestic solvent use including fungicides | Table_3-2-a | Tier 2 emission factor | Car care products (all) | NA |  | NMVOC | 2D3aNMVOC | 2D3aCar care products (all)NANMVOC | 180 | g/kg product | 100 | 340 | 27.78% | 94.44% | 94.44% | Italian IIR (2012), US EPA (1995) | Italian IIR (2012), US EPA (1995) Table_3-2-a |  | 72.75%
2D3a | Domestic solvent use including fungicides | Table_3-2-q | Tier 2 emission factor | Agrochemical uses | NA |  | NMVOC | 2D3aNMVOC | 2D3aAgrochemical usesNANMVOC | 1000 | g/kg solvent | 950 | 1000 | 47.5% | 50% | 50% | ESIG (2015) | ESIG (2015) Table_3-2-q |  | 50%
2D3a | Domestic solvent use including fungicides | Table_3-2-o | Tier 2 emission factor | Household products (all) | NA |  | NMVOC | 2D3aNMVOC | 2D3aHousehold products (all)NANMVOC | 650 | g/kg solvent | 500 | 800 | 38.46% | 61.54% | 61.54% | SMED (2006), US EPA (1995) | SMED (2006), US EPA (1995) Table_3-2-o |  | 82.33%
2D3a | Domestic solvent use including fungicides | Table_3-2-n | Tier 2 emission factor | Cosmetics and toiletries (personal deodorants and antiperspirants) | NA |  | NMVOC | 2D3aNMVOC | 2D3aCosmetics and toiletries (personal deodorants and antiperspirants)NANMVOC | 950 | g/kg solvent | 750 | 1000 | 39.47% | 52.63% | 52.63% | German inventory (2016) | German inventory (2016) Table_3-2-n |  | 52.63%
2D3a | Domestic solvent use including fungicides | Table_3-6 | Tier 2 emission factor | Cosmetics and toiletries (face care) | NA |  | NMVOC | 2D3aNMVOC | 2D3aCosmetics and toiletries (face care)NANMVOC | 950 | g/kg solvent | 750 | 1000 | 39.47% | 52.63% | 52.63% | German inventory (2016) | German inventory (2016) Table_3-6 |  | 52.63%
2D3b | Road paving with asphalt | Table_3-5 | Tier 2 abatement efficiency | Drum Mix Hot Mix Plant | NA |  | PM2.5 | 2D3bPM2.5 | 2D3bDrum Mix Hot Mix PlantNAPM2.5 | 0.999 |  | 0.99 | 1 | 49.55% | 50.05% | 50.05% | US EPA (1994) | US EPA (1994) Table_3-5 |  | 50.1%
2D3b | Road paving with asphalt | Table_3-5 | Tier 2 abatement efficiency | Batch Mix Hot Mix Plant | NA |  | PM2.5 | 2D3bPM2.5 | 2D3bBatch Mix Hot Mix PlantNAPM2.5 | 0.98 |  | 0.8 | 1 | 40.82% | 51.02% | 51.02% | US EPA (1994) | US EPA (1994) Table_3-5 |  | 50.59%
2D3b | Road paving with asphalt | Table_3-6 | Tier 2 abatement efficiency | Batch Mix Hot Mix Plant | NA |  | PM10 | 2D3bPM10 | 2D3bBatch Mix Hot Mix PlantNAPM10 | 0.998 |  | 0.98 | 1 | 49.1% | 50.1% | 50.1% | US EPA (1994) | US EPA (1994) Table_3-6 |  | 50.61%
2D3b | Road paving with asphalt | Table_3-5 | Tier 2 abatement efficiency | Drum Mix Hot Mix Plant | NA |  | TSP | 2D3bTSP | 2D3bDrum Mix Hot Mix PlantNATSP | 0.997 |  | 0.97 | 1 | 48.65% | 50.15% | 50.15% | US EPA (1994) | US EPA (1994) Table_3-5 |  | 50.1%
2D3b | Road paving with asphalt | Table_3-2 | Tier 2 abatement efficiency | Batch Mix Hot Mix Plant | NA |  | PM10 | 2D3bPM10 | 2D3bBatch Mix Hot Mix PlantNAPM10 | 0.978 |  | 0.78 | 1 | 39.88% | 51.12% | 51.12% | US EPA (1994) | US EPA (1994) Table_3-2 |  | 50.61%
2D3b | Road paving with asphalt | Table_3-5 | Tier 2 emission factor | Batch mix/Hot mix plant | NA |  | BC | 2D3bBC | 2D3bBatch mix/Hot mix plantNABC | 5.7 | % of PM2.5 | 2.8 | 11 | 24.56% | 96.49% | 96.49% | US EPA (2011, file no.: 91159) | US EPA (2011, file no.: 91159) Table_3-5 |  | 96.49%
2D3b | Road paving with asphalt | Table_3-2 | Tier 2 abatement efficiency | Batch Mix Hot Mix Plant | NA |  | TSP | 2D3bTSP | 2D3bBatch Mix Hot Mix PlantNATSP | 0.996 |  | 0.96 | 1 | 48.19% | 50.2% | 50.2% | US EPA (1994) | US EPA (1994) Table_3-2 |  | 50.13%
2D3c | Asphalt roofing | Table_3-2 | Tier 2 emission factor | Dip saturator, drying-in drums section, wet looper and coater | NA |  | CO | 2D3cCO | 2D3cDip saturator, drying-in drums section, wet looper and coaterNACO | 9.5 | g/Mg Shingle | 3 | 30 | 15.79% | 157.9% | 157.9% | US EPA (1995) | US EPA (1995) Table_3-2 |  | 157.9%
2D3c | Asphalt roofing | Table_3-2 | Tier 2 emission factor | Dip saturator, drying-in drums section, wet looper and coater | NA |  | NMVOC | 2D3cNMVOC | 2D3cDip saturator, drying-in drums section, wet looper and coaterNANMVOC | 46 | g/Mg Shingle | 15 | 150 | 16.3% | 163% | 163% | US EPA (1995) | US EPA (1995) Table_3-2 |  | 163%
2D3c | Asphalt roofing | Table_3-1 | Tier 2 emission factor | Dip saturator, drying-in drums section, wet looper and coater | NA |  | PM2.5 | 2D3cPM2.5 | 2D3cDip saturator, drying-in drums section, wet looper and coaterNAPM2.5 | 30 | g/Mg Shingle | 10 | 90 | 16.67% | 150% | 150% | US EPA (1995)/US EPA (2004) | US EPA (1995)/US EPA (2004) Table_3-1 |  | 150%
2D3c | Asphalt roofing | Table_3-21 | Tier 1 emission factor | NA | NA | NA | PM2.5 | 2D3cPM2.5 | 2D3cNANAPM2.5 | 80 | g/Mg Shingle | 30 | 240 | 18.75% | 150% | 150% | US EPA (1995)/US EPA (2004) | US EPA (1995)/US EPA (2004) Table_3-21 |  | 150%
2D3d | Coating applications | Table_3-19 | Tier 2 abatement efficiency | Wood coating | NA |  | NMVOC | 2D3dNMVOC | 2D3dWood coatingNANMVOC | 0.94 |  | 0.6 | 1 | 31.91% | 53.19% | 53.19% | EGTEI (2003) | EGTEI (2003) Table_3-19 |  | 61.91%
2D3d | Coating applications | Table_3-22 | Tier 2 abatement efficiency | Vehicle refinishing | NA |  | NMVOC | 2D3dNMVOC | 2D3dVehicle refinishingNANMVOC | 0.6 |  | 0.4 | 0.9 | 33.33% | 75% | 75% | EGTEI (2003) | EGTEI (2003) Table_3-22 |  | 69.59%
2D3d | Coating applications | Table_3-24 | Tier 2 abatement efficiency | Truck / Van coating | NA |  | NMVOC | 2D3dNMVOC | 2D3dTruck / Van coatingNANMVOC | 0.54 |  | 0.3 | 0.8 | 27.78% | 74.07% | 74.07% | EGTEI (2003) | EGTEI (2003) Table_3-24 |  | 71.65%
2D3d | Coating applications | Table_3-23 | Tier 2 abatement efficiency | Bus coating | NA |  | NMVOC | 2D3dNMVOC | 2D3dBus coatingNANMVOC | 0.48 |  | 0.3 | 0.8 | 31.25% | 83.33% | 83.33% | EGTEI (2003) | EGTEI (2003) Table_3-23 |  | 74.19%
2D3d | Coating applications | Table_3-4 | Tier 2 abatement efficiency | Truck Cabin coating | NA |  | NMVOC | 2D3dNMVOC | 2D3dTruck Cabin coatingNANMVOC | 0.4 |  | 0.2 | 0.6 | 25% | 75% | 75% | EGTEI (2003) | EGTEI (2003) Table_3-4 |  | 67.71%
2D3d | Coating applications | Table_3-5 | Tier 2 emission factor | Use of conventional solvent-based products containing 50 wt-% solvent | NA |  | NMVOC | 2D3dNMVOC | 2D3dUse of conventional solvent-based products containing 50 wt-% solventNANMVOC | 230 | g/kg paint | 100 | 300 | 21.74% | 65.22% | 65.22% | Assessment of data from EGTEI (2003) | Assessment of data from EGTEI (2003) Table_3-5 |  | 65.22%
2D3d | Coating applications | Table_3-10 | Tier 2 emission factor | Use of conventional solvent-based products containing 50 wt-% solvent | NA |  | NMVOC | 2D3dNMVOC | 2D3dUse of conventional solvent-based products containing 50 wt-% solventNANMVOC | 230 | g/kg paint | 100 | 300 | 21.74% | 65.22% | 65.22% | Assessment of data from EGTEI (2003) | Assessment of data from EGTEI (2003) Table_3-10 |  | 65.22%
2D3d | Coating applications | Table_3-17 | Tier 2 emission factor | Truck / Van coating | NA |  | NMVOC | 2D3dNMVOC | 2D3dTruck / Van coatingNANMVOC | 28 | kg/vehicle | 20 | 40 | 35.71% | 71.43% | 71.43% | EGTEI (2003) | EGTEI (2003) Table_3-17 |  | 71.65%
2D3d | Coating applications | Table_3-12 | Tier 2 abatement efficiency | NA | NA |  | NMVOC | 2D3dNMVOC | 2D3dNANANMVOC | 0.391 |  | 0.2 | 0.6 | 25.58% | 76.73% | 76.73% | EGTEI (2003) | EGTEI (2003) Table_3-12 |  | 97.93%
2D3d | Coating applications | Table_3-17 | Tier 2 emission factor | Bus coating | NA |  | NMVOC | 2D3dNMVOC | 2D3dBus coatingNANMVOC | 150 | kg/bus | 100 | 200 | 33.33% | 66.67% | 66.67% | EGTEI (2003) | EGTEI (2003) Table_3-17 |  | 74.19%
2D3d | Coating applications | Table_3-4 | Tier 2 abatement efficiency | NA | NA |  | NMVOC | 2D3dNMVOC | 2D3dNANANMVOC | 0.652 |  | 0.5 | 0.8 | 38.34% | 61.35% | 61.35% | EGTEI (2003) | EGTEI (2003) Table_3-4 |  | 97.93%
2D3e | Degreasing | Table_3-4 | Tier 2 abatement efficiency | NA | NA |  | NMVOC | 2D3eNMVOC | 2D3eNANANMVOC | 1 |  | 1 | 1 | 50% | 50% | 50% | EGTEI (2003) | EGTEI (2003) Table_3-4 |  | 56.6%
2D3e | Degreasing | Table_3-4 | Tier 2 abatement efficiency | NA | NA |  | NMVOC | 2D3eNMVOC | 2D3eNANANMVOC | 0.85 |  | 0.8 | 0.9 | 47.06% | 52.94% | 52.94% | EGTEI (2003) | EGTEI (2003) Table_3-4 |  | 56.6%
2D3e | Degreasing | Table_3-4 | Tier 2 abatement efficiency | NA | NA |  | NMVOC | 2D3eNMVOC | 2D3eNANANMVOC | 0.25 |  | 0.1 | 0.4 | 20% | 80% | 80% | EGTEI (2003) | EGTEI (2003) Table_3-4 |  | 56.6%
2D3e | Degreasing | Table_3-3 | Tier 2 abatement efficiency | NA | NA |  | NMVOC | 2D3eNMVOC | 2D3eNANANMVOC | 0.95 |  | 0.9 | 1 | 47.37% | 52.63% | 52.63% | EGTEI (2003) | EGTEI (2003) Table_3-3 |  | 56.6%
2D3f | Dry cleaning | Table_3-3 | Tier 2 abatement efficiency | NA | NA |  | NMVOC | 2D3fNMVOC | 2D3fNANANMVOC | 0.95 |  | 0.9 | 1 | 47.37% | 52.63% | 52.63% | EGTEI (2003) | EGTEI (2003) Table_3-3 |  | 53.49%
2D3f | Dry cleaning | Table_3-18 | Tier 2 abatement efficiency | NA | NA |  | NMVOC | 2D3fNMVOC | 2D3fNANANMVOC | 0.91 |  | 0.9 | 1 | 49.45% | 54.95% | 54.95% | EGTEI (2003) | EGTEI (2003) Table_3-18 |  | 53.49%
2D3g | Chemical products | Table_3-20 | Tier 2 abatement efficiency | Saturant | NA |  | TSP | 2D3gTSP | 2D3gSaturantNATSP | 1 |  | 1 | 1 | 50% | 50% | 50% | US EPA (1994) | US EPA (1994) Table_3-20 |  | 252.3%
2D3g | Chemical products | Table_3-20 | Tier 2 abatement efficiency | NA | NA |  | NMVOC | 2D3gNMVOC | 2D3gNANANMVOC | 0.27 |  | 0 | 0.6 | 0% | 111.1% | 111.1% | EGTEI (2003) | EGTEI (2003) Table_3-20 |  | 87.08%
2D3g | Chemical products | Table_3-11 | Tier 2 abatement efficiency | NA | NA |  | NMVOC | 2D3gNMVOC | 2D3gNANANMVOC | 0.5 |  | 0.3 | 0.7 | 30% | 70% | 70% | EGTEI (2003) | EGTEI (2003) Table_3-11 |  | 87.08%
2D3g | Chemical products | Table_3-8 | Tier 2 emission factor | NA | NA |  | NMVOC | 2D3gNMVOC | 2D3gNANANMVOC | 11 | g/kg product | 7 | 15 | 31.82% | 68.18% | 68.18% | EGTEI (2003) | EGTEI (2003) Table_3-8 |  | 87.08%
2D3g | Chemical products | Table_3-10 | Tier 2 emission factor | NA | NA |  | Cr | 2D3gCr | 2D3gNANACr | 0.006 | g/Mg asphalt | 0.002 | 0.02 | 16.67% | 166.7% | 166.7% | EMEP/EEA Guidebook (2006) | EMEP/EEA Guidebook (2006) Table_3-10 |  | 166.7%
2D3g | Chemical products | Table_3-10 | Tier 2 emission factor | Coating | NA |  | As | 2D3gAs | 2D3gCoatingNAAs | 0.0005 | g/Mg asphalt | 0.0002 | 0.002 | 20% | 200% | 200% | EMEP/EEA Guidebook (2006) | EMEP/EEA Guidebook (2006) Table_3-10 |  | 200%
2D3g | Chemical products | Table_3-9 | Tier 2 emission factor | Coating | NA |  | TSP | 2D3gTSP | 2D3gCoatingNATSP | 12000 | g/Mg asphalt | 1000 | 100000 | 4.167% | 416.7% | 416.7% | US EPA (1994b) | US EPA (1994b) Table_3-9 |  | 416.7%
2D3h | Printing | Table_3-10 | Tier 2 abatement efficiency | Small flexography | NA |  | NMVOC | 2D3hNMVOC | 2D3hSmall flexographyNANMVOC | 1 |  | 1 | 1 | 50% | 50% | 50% | EGTEI (2003) | EGTEI (2003) Table_3-10 |  | 51.75%
2D3h | Printing | Table_3-11 | Tier 2 abatement efficiency | Large flexography | NA |  | NMVOC | 2D3hNMVOC | 2D3hLarge flexographyNANMVOC | 0.76 |  | 0.7 | 0.8 | 46.05% | 52.63% | 52.63% | EGTEI (2003) | EGTEI (2003) Table_3-11 |  | 51.88%
2D3h | Printing | Table_3-7 | Tier 2 abatement efficiency | Rotogravure | NA |  | NMVOC | 2D3hNMVOC | 2D3hRotogravureNANMVOC | 0.76 |  | 0.7 | 0.8 | 46.05% | 52.63% | 52.63% | EGTEI (2003) | EGTEI (2003) Table_3-7 |  | 54.65%
2D3h | Printing | Table_3-4 | Tier 2 abatement efficiency | Heat set offset | NA |  | NMVOC | 2D3hNMVOC | 2D3hHeat set offsetNANMVOC | 0.48 |  | 0.4 | 0.6 | 41.67% | 62.5% | 62.5% | EGTEI (2003) | EGTEI (2003) Table_3-4 |  | 62.99%
2D3h | Printing | Table_3-7 | Tier 2 emission factor | Packaging, small flexography | NA |  | NMVOC | 2D3hNMVOC | 2D3hPackaging, small flexographyNANMVOC | 900 | g/kg ink ready to use | 700 | 1100 | 38.89% | 61.11% | 61.11% | EGTEI (2003) | EGTEI (2003) Table_3-7 |  | 61.11%
2D3h | Printing | Table_3-19 | Tier 2 abatement efficiency | Heat set offset | NA |  | NMVOC | 2D3hNMVOC | 2D3hHeat set offsetNANMVOC | 0.76 |  | 0.7 | 0.8 | 46.05% | 52.63% | 52.63% | EGTEI (2003) | EGTEI (2003) Table_3-19 |  | 62.99%
2G | Other product use | Table_3-7 | Tier 2 abatement efficiency | Preservation of wood (organic solvent-borne preservative type) | NA | EU-28 | NMVOC | 2GNMVOC | 2GPreservation of wood (organic solvent-borne preservative type)NANMVOC | 0.05 |  | 0 | 0.9 | 0% | 900% | 900% | Chem Systems Ltd / ERM (1996) | Chem Systems Ltd / ERM (1996) Table_3-7 |  | 265.5%
2G | Other product use | Table_3-5 | Tier 2 emission factor | Preservation of wood (waterborne preservative) | NA | EU-28 | NMVOC | 2GNMVOC | 2GPreservation of wood (waterborne preservative)NANMVOC | 5 | g/kg preservative | 0.5 | 7 | 5% | 70% | 70% | N=2 (EGTEI, 2004; Giddings, 1991) | N=2 (EGTEI, 2004; Giddings, 1991) Table_3-5 |  | 70%
2G | Other product use | Table_3-4 | Tier 2 emission factor | Preservation of wood (creosote preservative type) | NA | EU-28 | Benzo(k)fluoranthene | 2GBenzo(k)fluoranthene | 2GPreservation of wood (creosote preservative type)NABenzo(k)fluoranthene | 0.53 | mg/kg creosote | 0.1 | 2.5 | 9.434% | 235.8% | 235.8% | N=2 (Berdowski, 1995; UK IIR, 2012) | N=2 (Berdowski, 1995; UK IIR, 2012) Table_3-4 |  | 235.8%
2G | Other product use | Table_3-4 | Tier 2 emission factor | Fat, edible and non-edible oil extraction | NA | EU and US | NMVOC | 2GNMVOC | 2GFat, edible and non-edible oil extractionNANMVOC | 1.57 | g/kg seed | 0.33 | 2.81 | 10.51% | 89.49% | 89.49% | N=3 (EGTEI, 2003; UK IIR, 2012; Italian IIR, 2012) | N=3 (EGTEI, 2003; UK IIR, 2012; Italian IIR, 2012) Table_3-4 |  | 89.49%
2G | Other product use | Table_3-18 | Tier 2 emission factor | Fat, edible and non-edible oil extraction | NA | EU and US | PM10 | 2GPM10 | 2GFat, edible and non-edible oil extractionNAPM10 | 0.9 | g/kg seed | 0.1 | 9 | 5.556% | 500% | 500% | N=1 (US EPA, 1995) | N=1 (US EPA, 1995) Table_3-18 |  | 500%
2G | Other product use | Table_3-14 | Tier 2 abatement efficiency | Creosote preservative type | NA |  | NMVOC | 2GNMVOC | 2GCreosote preservative typeNANMVOC | 0.67 |  | 0 | 0.9 | 0% | 67.16% | 67.16% | Chem Systems Ltd / ERM (1996) | Chem Systems Ltd / ERM (1996) Table_3-14 |  | 616.9%
2G | Other product use | Table_3-14 | Tier 2 emission factor | Other, Use of Fireworks | NA | EU-28 | Hg | 2GHg | 2GOther, Use of FireworksNAHg | 0.057 | g/t product | 0.005 | 0.5 | 4.386% | 438.6% | 438.6% | N=2 (Fyrv. Miljö, 1999, Swiss IIR, 2012) | N=2 (Fyrv. Miljö, 1999, Swiss IIR, 2012) Table_3-14 |  | 438.6%
2G | Other product use | Table_3-14 | Tier 2 emission factor | Other, Use of Fireworks | NA | EU-28 | Ni | 2GNi | 2GOther, Use of FireworksNANi | 30 | g/t product | 0.6 | 150 | 1% | 250% | 250% | N=1 (Fyrv. Miljö, 1999) | N=1 (Fyrv. Miljö, 1999) Table_3-14 |  | 250%
2G | Other product use | Table_3-14 | Tier 2 emission factor | Other, Use of Fireworks | NA | EU-28 | Pb | 2GPb | 2GOther, Use of FireworksNAPb | 784 | g/t product | 200 | 3000 | 12.76% | 191.3% | 191.3% | N=2 (Passant et al., 2003; Swiss IIR, 2012) | N=2 (Passant et al., 2003; Swiss IIR, 2012) Table_3-14 |  | 191.3%
2G | Other product use | Table_3-14 | Tier 2 emission factor | Other, Use of Fireworks | NA | EU-28 | PM2.5 | 2GPM2.5 | 2GOther, Use of FireworksNAPM2.5 | 51940 | g/t product | 10000 | 90000 | 9.626% | 86.64% | 86.64% | N=2 (Klimont et al., 2002; Swiss IIR, 2012) | N=2 (Klimont et al., 2002; Swiss IIR, 2012) Table_3-14 |  | 86.64%
2G | Other product use | Table_3-14 | Tier 2 emission factor | Other, Use of Fireworks | NA | EU-28 | SOx | 2GSOx | 2GOther, Use of FireworksNASOx | 3020 | g/t product | 1500 | 4500 | 24.83% | 74.5% | 74.5% | N=2 (NNWB, 2008; Swiss IIR, 2012) | N=2 (NNWB, 2008; Swiss IIR, 2012) Table_3-14 |  | 74.5%
2G | Other product use | Table_3-17 | Tier 2 emission factor | Other, Use of Fireworks | NA | EU-28 | Zn | 2GZn | 2GOther, Use of FireworksNAZn | 260 | g/t product | 26 | 2000 | 5% | 384.6% | 384.6% | N=1 (Fyrv. Miljö, 1999) | N=1 (Fyrv. Miljö, 1999) Table_3-17 |  | 384.6%
2G | Other product use | Table_3-23 | Tier 2 emission factor | Other, Other | NA | EU-28 | NMVOC | 2GNMVOC | 2GOther, OtherNANMVOC | 28 | g/t product | 14 | 56 | 25% | 100% | 100% | N=1 (Swiss IIR, 2012) (lubricant) | N=1 (Swiss IIR, 2012) (lubricant) Table_3-23 |  | 4253%
2G | Other product use | Table_3-19 | Tier 2 abatement efficiency | Other, use of shoes | NA | EU-28 | NMVOC | 2GNMVOC | 2GOther, use of shoesNANMVOC | 0.48 | 0,35 | 0 | 0.65 | 0% | 67.71% | 67.71% | EGTEI (2003a) | EGTEI (2003a) Table_3-19 |  | 63.03%
2G | Other product use | Table_3-15 | Tier 2 abatement efficiency | Preservation of wood (organic solvent-borne preservative type) | NA | EU-28 | NMVOC | 2GNMVOC | 2GPreservation of wood (organic solvent-borne preservative type)NANMVOC | 1.62 | 0,05 | 0 | 0.4 | 0% | 12.35% | 12.35% | EGTEI (2004) | EGTEI (2004) Table_3-15 |  | 265.5%
2G | Other product use | Table_3-15 | Tier 2 emission factor | Other, Tobacco combustion | NA | EU-28 | Cu | 2GCu | 2GOther, Tobacco combustionNACu | 5.4 | g/Mg tobacco | 2.4 | 12 | 22.22% | 111.1% | 111.1% | Schauer et al., 1998. EFs are calculated from 0.01 % and 0.02 % of PM1.8 | Schauer et al., 1998. EFs are calculated from 0.01 % and 0.02 % of PM1.8 Table_3-15 |  | 111.1%
2G | Other product use | Table_3-3 | Tier 2 emission factor | Other, Tobacco combustion | NA | EU-28 | NOx | 2GNOx | 2GOther, Tobacco combustionNANOx | 1.8 | kg/Mg tobacco | 1.7 | 1.9 | 47.22% | 52.78% | 52.78% | Martin et al., 1997 | Martin et al., 1997 Table_3-3 |  | 52.78%
2H1 | Pulp and paper industry | Table_3-3 | Tier 2 emission factor | Paper pulp (Acid sulfite process) | NA |  | TSP | 2H1TSP | 2H1Paper pulp (Acid sulfite process)NATSP | 1 | kg/Mg air dried pulp | 0.25 | 3 | 12.5% | 150% | 150% | European Commission (2001) | European Commission (2001) Table_3-3 |  | 150%
2H1 | Pulp and paper industry | Table_3-3 | Tier 2 emission factor | Paper pulp (Acid sulfite process) | NA |  | PM2.5 | 2H1PM2.5 | 2H1Paper pulp (Acid sulfite process)NAPM2.5 | 0.6 | kg/Mg air dried pulp | 0.15 | 1.8 | 12.5% | 150% | 150% | US EPA (1985) applied on TSP | US EPA (1985) applied on TSP Table_3-3 |  | 150%
2H1 | Pulp and paper industry | Table_3-2 | Tier 2 emission factor | Paper pulp (Acid sulfite process) | NA |  | BC | 2H1BC | 2H1Paper pulp (Acid sulfite process)NABC | 2.6 | % of PM2.5 | 1.3 | 5.2 | 25% | 100% | 100% | US EPA (2011, file no.: 900152.5) | US EPA (2011, file no.: 900152.5) Table_3-2 |  | 100%
2H1 | Pulp and paper industry | Table_3-2 | Tier 2 emission factor | Paper pulp (Kraft process) | NA |  | PM10 | 2H1PM10 | 2H1Paper pulp (Kraft process)NAPM10 | 0.8 | kg/Mg air dried pulp | 0.2 | 2.4 | 12.5% | 150% | 150% | US EPA (1985) applied on European Commission (2001) | US EPA (1985) applied on European Commission (2001) Table_3-2 |  | 150%
2H1 | Pulp and paper industry | Table_3-2 | Tier 2 emission factor | Paper pulp (Kraft process) | NA |  | SOx | 2H1SOx | 2H1Paper pulp (Kraft process)NASOx | 2 | kg/Mg air dried pulp | 0.04 | 4 | 1% | 100% | 100% | European Commission (2001) | European Commission (2001) Table_3-2 |  | 100%
2H1 | Pulp and paper industry | Table_3-2 | Tier 2 emission factor | Paper pulp (Kraft process) | NA |  | CO | 2H1CO | 2H1Paper pulp (Kraft process)NACO | 5.5 | kg/Mg air dried pulp | 0.55 | 55 | 5% | 500% | 500% | US EPA (1985) | US EPA (1985) Table_3-2 |  | 500%
2H1 | Pulp and paper industry | Table_3-2 | Tier 2 emission factor | Paper pulp (Kraft process) | NA |  | NOx | 2H1NOx | 2H1Paper pulp (Kraft process)NANOx | 1 | kg/Mg air dried pulp | 0.85 | 2.6 | 42.5% | 130% | 130% | European Commission (2001) | European Commission (2001) Table_3-2 |  | 130%
2H1 | Pulp and paper industry | Table_3-20 | Tier 2 emission factor | Paper pulp (Kraft process) | NA |  | BC | 2H1BC | 2H1Paper pulp (Kraft process)NABC | 2.6 | % of PM2.5 | 1.3 | 5.2 | 25% | 100% | 100% | US EPA (2011, file no.: 900152.5) | US EPA (2011, file no.: 900152.5) Table_3-20 |  | 100%
2H2 | Food and beverages industry | Table_3-26 | Tier 2 emission factor | Sugar | NA |  | NMVOC | 2H2NMVOC | 2H2SugarNANMVOC | 10 | kg/Mg sugar | 1 | 100 | 5% | 500% | 500% | EMEP/EEA Guidebook (2006) | EMEP/EEA Guidebook (2006) Table_3-26 |  | 500%
2H2 | Food and beverages industry | Table_3-31 | Tier 2 emission factor | White wine | NA |  | NMVOC | 2H2NMVOC | 2H2White wineNANMVOC | 0.035 | kg/hl wine | 0.012 | 0.11 | 17.14% | 157.1% | 157.1% | EMEP/EEA Guidebook (2006) | EMEP/EEA Guidebook (2006) Table_3-31 |  | 157.1%
2H2 | Food and beverages industry | Table_3-32 | Tier 2 emission factor | Brandy | NA |  | NMVOC | 2H2NMVOC | 2H2BrandyNANMVOC | 3.5 | kg/hl alcohol | 1.2 | 11 | 17.14% | 157.1% | 157.1% | EMEP/EEA Guidebook (2006) | EMEP/EEA Guidebook (2006) Table_3-32 |  | 157.1%
2H2 | Food and beverages industry | Table_3-12 | Tier 2 emission factor | Other spirits | NA |  | NMVOC | 2H2NMVOC | 2H2Other spiritsNANMVOC | 0.4 | kg/hl alcohol | 0.13 | 1.2 | 16.25% | 150% | 150% | EMEP/EEA Guidebook (2006) | EMEP/EEA Guidebook (2006) Table_3-12 |  | 150%
2H2 | Food and beverages industry | Table_3-13 | Tier 2 emission factor | Bread, typical | NA | North America | NMVOC | 2H2NMVOC | 2H2Bread, typicalNANMVOC | 8 | kg/Mg bread | 0.8 | 80 | 5% | 500% | 500% | EMEP/EEA Guidebook (2006) | EMEP/EEA Guidebook (2006) Table_3-13 |  | 500%
2H2 | Food and beverages industry | Table_3-7 | Tier 2 emission factor | Sponge-dough bread | NA |  | NMVOC | 2H2NMVOC | 2H2Sponge-dough breadNANMVOC | 8 | kg/Mg bread | 2.7 | 24 | 16.88% | 150% | 150% | Henderson (1977) | Henderson (1977) Table_3-7 |  | 150%
2H2 | Food and beverages industry | Table_3-5 | Tier 2 emission factor | Fermentation | NA |  | NMVOC | 2H2NMVOC | 2H2FermentationNANMVOC | 2 | kg/Mg alcohol | 0.7 | 6 | 17.5% | 150% | 150% | Passant (1993) | Passant (1993) Table_3-5 |  | 150%
2H2 | Food and beverages industry | Table_3-2 | Tier 2 emission factor | Barley malting | NA |  | NMVOC | 2H2NMVOC | 2H2Barley maltingNANMVOC | 0.55 | kg/Mg barley | 0.055 | 5.5 | 5% | 500% | 500% | Passant (1993) | Passant (1993) Table_3-2 |  | 500%
2H2 | Food and beverages industry | Table_3-2 | Tier 2 emission factor | Animal rendering | NA |  | NMVOC | 2H2NMVOC | 2H2Animal renderingNANMVOC | 0.33 | kg/Mg meat | 0.11 | 0.98 | 16.67% | 148.5% | 148.5% | Passant (1993) | Passant (1993) Table_3-2 |  | 148.5%
5B1 | Biological treatment of waste - Composting | Table_3-6 | Tier 2 emission factor | Windrow composting of garden and park waste | NA | Denmark | NH3 | 5B1NH3 | 5B1Windrow composting of garden and park wasteNANH3 | 0.66 | kg/Mg waste | 0.05 | 1 | 3.788% | 75.76% | 75.76% | Boldrin et al. (2009) | Boldrin et al. (2009) Table_3-6 |  | 75.76%
5B2 | Biological treatment of waste - Anaerobic digestion at biogas facilities | Table_3-2 | Tier 2 emission factor | Storage of non-separated digestate | NA |  | NH3 | 5B2NH3 | 5B2Storage of non-separated digestateNANH3 | 0.0266 | kg NH3-N per kg N in feedstock | 0.0152 | 0.0465 | 28.57% | 87.41% | 87.41% | EMEP/EEA Guidebook 2016 (Chapter 5.B.2) | EMEP/EEA Guidebook 2016 (Chapter 5.B.2) Table_3-2 |  | 87.41%
5C1a | Municipal waste incineration | Table_3-2 | Tier 2 emission factor | NA | NA |  | Hg | 5C1aHg | 5C1aNANAHg | 2.8 | g/Mg waste | 0.933 | 8.4 | 16.66% | 150% | 150% | EMEP/EEA Guidebook (2006) | EMEP/EEA Guidebook (2006) Table_3-2 |  | 116.7%
5C1a | Municipal waste incineration | Table_3-3 | Tier 2 emission factor | NA | NA |  | CO | 5C1aCO | 5C1aNANACO | 0.7 | kg/Mg waste | 0.233 | 2.1 | 16.64% | 150% | 150% | EMEP/EEA Guidebook (2006) | EMEP/EEA Guidebook (2006) Table_3-3 |  | 229.3%
5C1a | Municipal waste incineration | Table_3-3 | Tier 2 abatement efficiency | NA | NA |  | PCDD/F | 5C1aPCDD/F | 5C1aNANAPCDD/F | 0.9 |  | 0.7 | 0.967 | 38.89% | 53.72% | 53.72% | UNEP (2005) | UNEP (2005) Table_3-3 |  | 82.49%
5C1a | Municipal waste incineration | Table_3-3 | Tier 2 abatement efficiency | NA | NA |  | PM10 | 5C1aPM10 | 5C1aNANAPM10 | 0.983 |  | 0.95 | 0.994 | 48.32% | 50.56% | 50.56% | EMEP/EEA Guidebook (2006) | EMEP/EEA Guidebook (2006) Table_3-3 |  | 97.26%
5C1a | Municipal waste incineration | Table_3-1 | Tier 2 abatement efficiency | NA | NA |  | TSP | 5C1aTSP | 5C1aNANATSP | 0.997 |  | 0.992 | 0.999 | 49.75% | 50.1% | 50.1% | EMEP/EEA Guidebook (2006) | EMEP/EEA Guidebook (2006) Table_3-1 |  | 97.25%
5C1a | Municipal waste incineration | Table_3-1 | Tier 1 emission factor | NA | NA | NA | CO | 5C1aCO | 5C1aNANACO | 41 | g/Mg | 7 | 253 | 8.537% | 308.5% | 308.5% | Nielsen et al. (2010) | Nielsen et al. (2010) Table_3-1 |  | 229.3%
5C1a | Municipal waste incineration | Table_3-1 | Tier 1 emission factor | NA | NA | NA | PCDD/F | 5C1aPCDD/F | 5C1aNANAPCDD/F | 52.5 | ng/Mg | 16.6 | 166.3 | 15.81% | 158.4% | 158.4% | Nielsen et al. (2010) | Nielsen et al. (2010) Table_3-1 |  | 82.49%
5C1a | Municipal waste incineration | Table_3-1 | Tier 1 emission factor | NA | NA | NA | Zn | 5C1aZn | 5C1aNANAZn | 24.5 | mg/Mg | 2.7 | 219.6 | 5.51% | 448.2% | 448.2% | Nielsen et al. (2010) | Nielsen et al. (2010) Table_3-1 |  | 251.9%
5C1a | Municipal waste incineration | Table_3-3 | Tier 1 emission factor | NA | NA | NA | PM2.5 | 5C1aPM2.5 | 5C1aNANAPM2.5 | 3 | g/Mg | 1.1 | 8.3 | 18.33% | 138.3% | 138.3% | CEPMEIP | CEPMEIP Table_3-3 |  | 97.26%
5C1bi | Industrial waste incineration | Table_3-1 | Tier 2 abatement efficiency | NA | NA |  | PM2.5 | 5C1biPM2.5 | 5C1biNANAPM2.5 | 0.964 |  | 0.644 | 0.996 | 33.4% | 51.66% | 51.66% | US EPA (1996) | US EPA (1996) Table_3-1 |  | 174.7%
5C1bi | Industrial waste incineration | Table_3-1 | Tier 1 emission factor | NA | NA | NA | PM2.5 | 5C1biPM2.5 | 5C1biNANAPM2.5 | 0.004 | kg/Mg waste | 0.0004 | 0.1 | 5% | 1250% | 1250% | US EPA (1996) applied on TSP | US EPA (1996) applied on TSP Table_3-1 |  | 174.7%
5C1bi | Industrial waste incineration | Table_3-1 | Tier 1 emission factor | NA | NA | NA | NOx | 5C1biNOx | 5C1biNANANOx | 0.87 | kg/Mg waste | 0.087 | 8.7 | 5% | 500% | 500% | European Commission (2006) | European Commission (2006) Table_3-1 |  | 500%
5C1bi | Industrial waste incineration | Table_3-1 | Tier 1 emission factor | NA | NA | NA | NMVOC | 5C1biNMVOC | 5C1biNANANMVOC | 7.4 | kg/Mg waste | 0.74 | 74 | 5% | 500% | 500% | Passant (1993) | Passant (1993) Table_3-1 |  | 500%
5C1bi | Industrial waste incineration | Table_3-3 | Tier 1 emission factor | NA | NA | NA | Cd | 5C1biCd | 5C1biNANACd | 0.1 | g/Mg waste | 0.048 | 0.15 | 24% | 75% | 75% | Theloke et al. (2008) | Theloke et al. (2008) Table_3-3 |  | 75%
5C1bi | Industrial waste incineration | Table_3-1 | Tier 2 abatement efficiency | NA | NA |  | PM10 | 5C1biPM10 | 5C1biNANAPM10 | 0.976 |  | 0.761 | 0.998 | 38.99% | 51.13% | 51.13% | US EPA (1996) | US EPA (1996) Table_3-1 |  | 174.8%
5C1bi | Industrial waste incineration | Table_3-3 | Tier 1 emission factor | NA | NA | NA | BC | 5C1biBC | 5C1biNANABC | 3.5 | % of PM2.5 | 1.8 | 7 | 25.71% | 100% | 100% | Olmez et al. (1988) | Olmez et al. (1988) Table_3-3 |  | 100%
5C1biii | Clinical waste incineration | Table_3-3 | Tier 2 abatement efficiency | Controlled air incinerator | NA |  | Hg | 5C1biiiHg | 5C1biiiControlled air incineratorNAHg | 0.968 |  | 0.722 | 0.996 | 37.29% | 51.45% | 51.45% | US EPA (1993) | US EPA (1993) Table_3-3 |  | 51.45%
5C1biii | Clinical waste incineration | Table_3-2 | Tier 2 abatement efficiency | Controlled air incinerator | NA |  | SOx | 5C1biiiSOx | 5C1biiiControlled air incineratorNASOx | 0.916 |  | 0.0459 | 0.993 | 2.505% | 54.2% | 54.2% | US EPA (1993) | US EPA (1993) Table_3-2 |  | 54.2%
5C1biii | Clinical waste incineration | Table_3-4 | Tier 2 emission factor | Controlled air incineration | NA | United States | HCB | 5C1biiiHCB | 5C1biiiControlled air incinerationNAHCB | 0.1 | g/Mg waste | 0.01 | 0.9 | 5% | 450% | 450% | EMEP/EEA Guidebook (2006) | EMEP/EEA Guidebook (2006) Table_3-4 |  | 450%
5C1biii | Clinical waste incineration | Table_3-4 | Tier 2 abatement efficiency | Rotary kiln | NA |  | CO | 5C1biiiCO | 5C1biiiRotary kilnNACO | 0.875 |  | 0.843 | 0.901 | 48.17% | 51.49% | 51.49% | US EPA (1993) | US EPA (1993) Table_3-4 |  | 51.49%
5C1biii | Clinical waste incineration | Table_3-4 | Tier 2 abatement efficiency | Rotary kiln | NA |  | TSP | 5C1biiiTSP | 5C1biiiRotary kilnNATSP | 0.993 |  | 0.975 | 0.998 | 49.09% | 50.25% | 50.25% | US EPA (1993) | US EPA (1993) Table_3-4 |  | 50.25%
5C1biii | Clinical waste incineration | Table_3-5 | Tier 2 abatement efficiency | Rotary kiln | NA |  | Hg | 5C1biiiHg | 5C1biiiRotary kilnNAHg | 0.733 |  | 0.233 | 0.907 | 15.89% | 61.87% | 61.87% | US EPA (1993) | US EPA (1993) Table_3-5 |  | 61.87%
5C1biii | Clinical waste incineration | Table_3-1 | Tier 2 abatement efficiency | NA | NA |  | PCDD/F | 5C1biiiPCDD/F | 5C1biiiNANAPCDD/F | 1 |  | 1 | 1 | 50% | 50% | 50% | UNEP (2005) | UNEP (2005) Table_3-1 |  | 63.29%
5C1biii | Clinical waste incineration | Table_3-1 | Tier 1 emission factor | NA | NA | NA | NMVOC | 5C1biiiNMVOC | 5C1biiiNANANMVOC | 0.7 | kg/Mg waste | 0.3 | 1.4 | 21.43% | 100% | 100% | Aasestad (2007) | Aasestad (2007) Table_3-1 |  | 100%
5C1biii | Clinical waste incineration | Table_3-1 | Tier 1 emission factor | NA | NA | NA | Cr | 5C1biiiCr | 5C1biiiNANACr | 2 | g/Mg waste | 0.2 | 20 | 5% | 500% | 500% | US EPA (1993) | US EPA (1993) Table_3-1 |  | 500%
5C1biii | Clinical waste incineration | Table_3-1 | Tier 1 emission factor | NA | NA | NA | Cu | 5C1biiiCu | 5C1biiiNANACu | 98 | g/Mg waste | 10 | 1000 | 5.102% | 510.2% | 510.2% | US EPA (1993) | US EPA (1993) Table_3-1 |  | 510.2%
5C1biii | Clinical waste incineration | Table_3-2 | Tier 1 emission factor | NA | NA | NA | PCB | 5C1biiiPCB | 5C1biiiNANAPCB | 0.02 | g/Mg waste | 0.002 | 0.2 | 5% | 500% | 500% | US EPA (1993) | US EPA (1993) Table_3-2 |  | 500%
5C1biii | Clinical waste incineration | Table_3-4 | Tier 2 emission factor | Controlled air incineration | NA | United States | SOx | 5C1biiiSOx | 5C1biiiControlled air incinerationNASOx | 1.1 | kg/Mg waste | 0.7 | 1.5 | 31.82% | 68.18% | 68.18% | US EPA (1993) | US EPA (1993) Table_3-4 |  | 68.18%
5C1biv | Sewage sludge incineration | Table_3-4 | Tier 2 abatement efficiency | NA | NA |  | TSP | 5C1bivTSP | 5C1bivNANATSP | 0.969 |  | 0.957 | 1 | 49.38% | 51.6% | 51.6% | US EPA (1996) | US EPA (1996) Table_3-4 |  | 95.61%
5C1biv | Sewage sludge incineration | Table_3-4 | Tier 2 abatement efficiency | NA | NA |  | NMVOC | 5C1bivNMVOC | 5C1bivNANANMVOC | 0.44 |  | 0 | 0.813 | 0% | 92.39% | 92.39% | US EPA (1995) | US EPA (1995) Table_3-4 |  | 183.6%
5C1biv | Sewage sludge incineration | Table_3-4 | Tier 2 abatement efficiency | NA | NA |  | TSP | 5C1bivTSP | 5C1bivNANATSP | 0.995 |  | 0.986 | 0.998 | 49.55% | 50.15% | 50.15% | US EPA (1996) | US EPA (1996) Table_3-4 |  | 95.61%
5C1biv | Sewage sludge incineration | Table_3-2 | Tier 2 abatement efficiency | NA | NA |  | TSP | 5C1bivTSP | 5C1bivNANATSP | 0.979 |  | 0.975 | 1 | 49.8% | 51.07% | 51.07% | US EPA (1996) | US EPA (1996) Table_3-2 |  | 95.61%
5C1biv | Sewage sludge incineration | Table_3-2 | Tier 2 emission factor | NA | NA |  | Cr | 5C1bivCr | 5C1bivNANACr | 14 | g/Mg | 1.4 | 140 | 5% | 500% | 500% | US EPA (1995) | US EPA (1995) Table_3-2 |  | 500%
5C1biv | Sewage sludge incineration | Table_3-2 | Tier 2 emission factor | NA | NA |  | Benzo(a)pyrene | 5C1bivBenzo(a)pyrene | 5C1bivNANABenzo(a)pyrene | 0.51 | mg/Mg | 0.051 | 5.1 | 5% | 500% | 500% | US EPA (1998) | US EPA (1998) Table_3-2 |  | 500%
5C1biv | Sewage sludge incineration | Table_3-2 | Tier 2 emission factor | NA | NA |  | Indeno(1,2,3-cd)pyrene | 5C1bivIndeno(1,2,3-cd)pyrene | 5C1bivNANAIndeno(1,2,3-cd)pyrene | 0.1 | mg/Mg | 0.01 | 1 | 5% | 500% | 500% | US EPA (1998) | US EPA (1998) Table_3-2 |  | 500%
5C1biv | Sewage sludge incineration | Table_3-2 | Tier 2 emission factor | NA | NA |  | BC | 5C1bivBC | 5C1bivNANABC | 3.5 | % of PM2.5 | 1.8 | 7 | 25.71% | 100% | 100% | Olmez et al. (1988) | Olmez et al. (1988) Table_3-2 |  | 100%
5C1biv | Sewage sludge incineration | Table_3-1 | Tier 2 emission factor | NA | NA |  | Hg | 5C1bivHg | 5C1bivNANAHg | 2.3 | g/Mg | 0.23 | 23 | 5% | 500% | 500% | US EPA (1995) | US EPA (1995) Table_3-1 |  | 500%
5C1bv | Cremation | Table_3-2 | Tier 1 emission factor | NA | NA | NA | SOx | 5C1bvSOx | 5C1bvNANASOx | 0.113 | kg/body | 0.0113 | 1.13 | 5% | 500% | 500% | Santarsiero et al. (2005) | Santarsiero et al. (2005) Table_3-2 |  | 500%
5C1bv | Cremation | Table_3-3 | Tier 2 emission factor | Sheep burn using an air curtain incinerator | NA |  | PM10 | 5C1bvPM10 | 5C1bvSheep burn using an air curtain incineratorNAPM10 | 1.53 | kg/Mg waste | 0.153 | 15.3 | 5% | 500% | 500% | Lemieux (2004) | Lemieux (2004) Table_3-3 |  | 500%
5C1bv | Cremation | Table_3-2 | Tier 2 emission factor | Cow burn using an air curtain incinerator | NA |  | TSP | 5C1bvTSP | 5C1bvCow burn using an air curtain incineratorNATSP | 0.897 | kg/Mg waste | 0.67 | 1.2 | 37.35% | 66.89% | 66.89% | SKM (2005) | SKM (2005) Table_3-2 |  | 66.89%
5C1bv | Cremation | Table_3-1 | Tier 2 emission factor | Sheep burn using an air curtain incinerator | NA |  | TSP | 5C1bvTSP | 5C1bvSheep burn using an air curtain incineratorNATSP | 2.18 | kg/Mg waste | 1.7 | 2.8 | 38.99% | 64.22% | 64.22% | SKM (2005) | SKM (2005) Table_3-1 |  | 64.22%
5C1bv | Cremation | Table_3-1 | Tier 1 emission factor | NA | NA | NA | HCB | 5C1bvHCB | 5C1bvNANAHCB | 0.15 | mg/body | 0.015 | 1.5 | 5% | 500% | 500% | Toda, 2006 | Toda, 2006 Table_3-1 |  | 500%
5C1bv | Cremation | Table_3-2 | Tier 1 emission factor | NA | NA | NA | Indeno(1,2,3-cd)pyrene | 5C1bvIndeno(1,2,3-cd)pyrene | 5C1bvNANAIndeno(1,2,3-cd)pyrene | 6.99 | µg/body | 0.699 | 69.9 | 5% | 500% | 500% | WebFIRE, 1992 | WebFIRE, 1992 Table_3-2 |  | 500%
5C2 | Open burning of waste | Table_3-2 | Tier 2 emission factor | Forest residues | NA |  | BC | 5C2BC | 5C2Forest residuesNABC | 28.2 | % of PM2.5 | 20 | 40 | 35.46% | 70.92% | 70.92% | Turn et al. (1997) | Turn et al. (1997) Table_3-2 |  | 70.92%
5C2 | Open burning of waste | Table_3-2 | Tier 2 emission factor | Forest residues | NA |  | NOx | 5C2NOx | 5C2Forest residuesNANOx | 1.38 | kg/Mg waste | 0.46 | 4.13 | 16.67% | 149.6% | 149.6% | Jenkins et al (1996a) | Jenkins et al (1996a) Table_3-2 |  | 149.6%
5C2 | Open burning of waste | Table_3-3 | Tier 2 emission factor | Forest residues | NA |  | TSP | 5C2TSP | 5C2Forest residuesNATSP | 4.31 | kg/Mg waste | 1.44 | 12.92 | 16.71% | 149.9% | 149.9% | Jenkins et al (1996a) | Jenkins et al (1996a) Table_3-3 |  | 149.9%
5C2 | Open burning of waste | Table_3-3 | Tier 2 emission factor | Orchard crops | NA |  | Cd | 5C2Cd | 5C2Orchard cropsNACd | 0.07 | g/Mg waste | 0.02 | 0.21 | 14.29% | 150% | 150% | Turn et al. (1997) | Turn et al. (1997) Table_3-3 |  | 150%
5C2 | Open burning of waste | Table_3-3 | Tier 2 emission factor | Orchard crops | NA |  | Pb | 5C2Pb | 5C2Orchard cropsNAPb | 0.67 | g/Mg waste | 0.22 | 2 | 16.42% | 149.3% | 149.3% | Turn et al. (1997) | Turn et al. (1997) Table_3-3 |  | 149.3%
5C2 | Open burning of waste | Table_3-1 | Tier 2 emission factor | Orchard crops | NA |  | Zn | 5C2Zn | 5C2Orchard cropsNAZn | 18.05 | g/Mg waste | 6.02 | 54.15 | 16.68% | 150% | 150% | Turn et al. (1997) | Turn et al. (1997) Table_3-1 |  | 150%
5C2 | Open burning of waste | Table_3-2 | Tier 1 emission factor | NA | NA | NA | PM10 | 5C2PM10 | 5C2NANAPM10 | 4.51 | kg/Mg waste | 1.5 | 13.53 | 16.63% | 150% | 150% | Jenkins et al (1996a) | Jenkins et al (1996a) Table_3-2 |  | 150%
5C2 | Open burning of waste | Table_3-2 | Tier 2 emission factor | Forest residues | NA |  | Cd | 5C2Cd | 5C2Forest residuesNACd | 0.13 | g/Mg waste | 0.04 | 0.39 | 15.38% | 150% | 150% | Turn et al. (1997) | Turn et al. (1997) Table_3-2 |  | 150%
5D1 | Domestic wastewater handling | Table_3-3 | Tier 2 emission factor | NA | NA |  | NH3 | 5D1NH3 | 5D1NANANH3 | 1.6 | kg/person/year | 0.8 | 3.2 | 25% | 100% | 100% | EMEP/EEA Guidebook (2006) | EMEP/EEA Guidebook (2006) Table_3-3 |  | 100%
5D2 | Industrial wastewater handling | Table_3-4 | Tier 2 emission factor | Waste water treatment plants | NA |  | NMVOC | 5D2NMVOC | 5D2Waste water treatment plantsNANMVOC | 15 | mg/m3 waste water handled | 5 | 50 | 16.67% | 166.7% | 166.7% | Atasoy et al. (2004) | Atasoy et al. (2004) Table_3-4 |  | 166.7%
5E | Other waste | Table_3-5 | Tier 2 emission factor | Undetached house fire | NA |  | Pb | 5EPb | 5EUndetached house fireNAPb | 0.18 | g/fire | 0.1 | 0.4 | 27.78% | 111.1% | 111.1% | Aasestad (2007)* | Aasestad (2007)* Table_3-5 |  | 111.1%
5E | Other waste | Table_3-6 | Tier 2 emission factor | Apartment building fire | NA |  | PCDD/F | 5EPCDD/F | 5EApartment building fireNAPCDD/F | 0.44 | mg/fire | 0.2 | 0.9 | 22.73% | 102.3% | 102.3% | Aasestad (2007)* | Aasestad (2007)* Table_3-6 |  | 102.3%
5E | Other waste | Table_3-3 | Tier 2 emission factor | Industrial building fire | NA |  | TSP | 5ETSP | 5EIndustrial building fireNATSP | 27.23 | kg/fire | 13.6 | 54.5 | 24.97% | 100.1% | 100.1% | Aasestad (2007)* | Aasestad (2007)* Table_3-3 |  | 100.1%
5E | Other waste | Table_3-6 | Tier 2 emission factor | Detached house fire | NA |  | Hg | 5EHg | 5EDetached house fireNAHg | 0.85 | g/fire | 0.4 | 1.7 | 23.53% | 100% | 100% | Aasestad (2007)* | Aasestad (2007)* Table_3-6 |  | 100%
5E | Other waste | Table_3-1 | Tier 2 emission factor | Industrial building fire | NA |  | As | 5EAs | 5EIndustrial building fireNAAs | 0.25 | g/fire | 0.1 | 0.5 | 20% | 100% | 100% | Aasestad (2007)* | Aasestad (2007)* Table_3-1 |  | 100%
5E | Other waste | Table_3-2 | Tier 2 emission factor | Sludge spreading | NA |  | NH3 | 5ENH3 | 5ESludge spreadingNANH3 | 50 | g/kg NH3 in the sludge | 10 | 150 | 10% | 150% | 150% | EMEP/EEA Guidebook (2006) | EMEP/EEA Guidebook (2006) Table_3-2 |  | 150%
5E | Other waste | Table_3-3 | Tier 2 emission factor | Car fire | NA |  | PM10 | 5EPM10 | 5ECar fireNAPM10 | 2.3 | kg/fire | 1 | 5 | 21.74% | 108.7% | 108.7% | Aasestad (2007) | Aasestad (2007) Table_3-3 |  | 108.7%
5E | Other waste | Table_3-3 | Tier 2 emission factor | Detached house fire | NA |  | PM2.5 | 5EPM2.5 | 5EDetached house fireNAPM2.5 | 143.82 | kg/fire | 71.9 | 287.6 | 25% | 99.99% | 99.99% | Aasestad (2007)* | Aasestad (2007)* Table_3-3 |  | 99.99%
5E | Other waste | Table_3-4 | Tier 2 emission factor | Detached house fire | NA |  | Cr | 5ECr | 5EDetached house fireNACr | 1.29 | g/fire | 0.6 | 2.6 | 23.26% | 100.8% | 100.8% | Aasestad (2007)* | Aasestad (2007)* Table_3-4 |  | 100.8%
5E | Other waste | Table_3-4 | Tier 2 emission factor | Undetached house fire | NA |  | PM10 | 5EPM10 | 5EUndetached house fireNAPM10 | 61.62 | kg/fire | 30.8 | 123.2 | 24.99% | 99.97% | 99.97% | Aasestad (2007)* | Aasestad (2007)* Table_3-4 |  | 99.97%
5E | Other waste | Table_3-2 | Tier 2 emission factor | Undetached house fire | NA |  | PM2.5 | 5EPM2.5 | 5EUndetached house fireNAPM2.5 | 61.62 | kg/fire | 30.8 | 123.2 | 24.99% | 99.97% | 99.97% | Aasestad (2007)* | Aasestad (2007)* Table_3-2 |  | 99.97%
3Da3 | Excreta deposited by grazing livestock | Table_3-2 | Tier 1 Emission Factor | Dairy cows | Slurry |  | NH3 | 3Da3NH3 | 3Da3Dairy cowsSlurryNH3 | 4.4 | kg a–1 AAP–1 NH3 | [5 empty] | IPCC, 2006 | IPCC, 2006 Table_3-2 |  | #DIV/0!
3Da2 | Manure applied to soils | Table_3-2 | Tier 1 Emission Factor | Dairy cows | Solid |  | NH3 | 3Da2NH3 | 3Da2Dairy cowsSolidNH3 | 6 | kg a–1 AAP–1 NH3 | [5 empty] | IPCC, 2006 | IPCC, 2006 Table_3-2 |  | #DIV/0!
3B1b | Non-dairy cattle | Table_3-2 | Tier 1 Emission Factor | Other cattle (including young cattle, beef cattle and suckling cows) | Slurry |  | NH3 | 3B1bNH3 | 3B1bOther cattle (including young cattle, beef cattle and suckling cows)SlurryNH3 | 15 | kg a–1 AAP–1 NH3 | [5 empty] | IPCC, 2006 | IPCC, 2006 Table_3-2 |  | #DIV/0!
3B3 | Swine | Table_3-2 | Tier 1 Emission Factor | ‘Swine’ — finishing pigs | Slurry |  | NH3 | 3B3NH3 | 3B3‘Swine’ — finishing pigsSlurryNH3 | 6.5 | kg a–1 AAP–1 NH3 | [5 empty] | IPCC, 2006 | IPCC, 2006 Table_3-2 |  | #DIV/0!
3B3 | Swine | Table_3-2 | Tier 1 Emission Factor | ‘Swine’ — finishing pigs | Solid |  | NH3 | 3B3NH3 | 3B3‘Swine’ — finishing pigsSolidNH3 | 5.6 | kg a–1 AAP–1 NH3 | [5 empty] | IPCC, 2006 | IPCC, 2006 Table_3-2 |  | #DIV/0!
3Da2 | Manure applied to soils | Table_3-2 | Tier 1 Emission Factor | ‘Swine’ – Sows | Slurry |  | NH3 | 3Da2NH3 | 3Da2‘Swine’ – SowsSlurryNH3 | 5.2 | kg a–1 AAP–1 NH3 | [5 empty] | IPCC, 2006 | IPCC, 2006 Table_3-2 |  | #DIV/0!
3B3 | Swine | Table_3-2 | Tier 1 Emission Factor | ‘Swine’ – Sows | Solid |  | NH3 | 3B3NH3 | 3B3‘Swine’ – SowsSolidNH3 | 15.1 | kg a–1 AAP–1 NH3 | [5 empty] | IPCC, 2006 | IPCC, 2006 Table_3-2 |  | #DIV/0!
3Da3 | Excreta deposited by grazing livestock | Table_3-2 | Tier 1 Emission Factor | ‘Swine’ – Sows | Outdoor |  | NH3 | 3Da3NH3 | 3Da3‘Swine’ – SowsOutdoorNH3 | 9.3 | kg a–1 AAP–1 NH3 | [5 empty] | IPCC, 2006 | IPCC, 2006 Table_3-2 |  | #DIV/0!
3B4a | Buffalo | Table_3-2 | Tier 1 Emission Factor | Buffalo | Solid |  | NH3 | 3B4aNH3 | 3B4aBuffaloSolidNH3 | 9.2 | kg a–1 AAP–1 NH3 | [5 empty] | IPCC, 2006 | IPCC, 2006 Table_3-2 |  | #DIV/0!
3Da1 | Manure applied to soils | Table_3-2 | Tier 1 Emission Factor | Horses | Solid |  | NH3 | 3Da1NH3 | 3Da1HorsesSolidNH3 | 1.7 | kg a–1 AAP–1 NH3 | [5 empty] | IPCC, 2006 | IPCC, 2006 Table_3-2 |  | #DIV/0!
3B4f | Mules and asses | Table_3-2 | Tier 1 Emission Factor | Mules and asses | Solid |  | NH3 | 3B4fNH3 | 3B4fMules and assesSolidNH3 | 7 | kg a–1 AAP–1 NH3 | [5 empty] | IPCC, 2006 | IPCC, 2006 Table_3-2 |  | #DIV/0!
3Da3 | Excreta deposited by grazing livestock | Table_3-2 | Tier 1 Emission Factor | Mules and asses | Solid |  | NH3 | 3Da3NH3 | 3Da3Mules and assesSolidNH3 | 6.1 | kg a–1 AAP–1 NH3 | [5 empty] | IPCC, 2006 | IPCC, 2006 Table_3-2 |  | #DIV/0!
3B4gi | Laying hens | Table_3-2 | Tier 1 Emission Factor | Laying hens (laying hens and parents) | Solid |  | NH3 | 3B4giNH3 | 3B4giLaying hens (laying hens and parents)SolidNH3 | 0.16 | kg a–1 AAP–1 NH3 | [5 empty] | IPCC, 2006 | IPCC, 2006 Table_3-2 |  | #DIV/0!
3Da2 | Manure applied to soils | Table_3-2 | Tier 1 Emission Factor | Laying hens (laying hens and parents) | Slurry |  | NH3 | 3Da2NH3 | 3Da2Laying hens (laying hens and parents)SlurryNH3 | 0.15 | kg a–1 AAP–1 NH3 | [5 empty] | IPCC, 2006 | IPCC, 2006 Table_3-2 |  | #DIV/0!
3B4gIi | Broilers | Table_3-2 | Tier 1 Emission Factor | Broilers (broilers and parents) | Litter |  | NH3 | 3B4gIiNH3 | 3B4gIiBroilers (broilers and parents)LitterNH3 | 0.22 | kg a–1 AAP–1 NH3 | [5 empty] | IPCC, 2006 | IPCC, 2006 Table_3-2 |  | #DIV/0!
3Da3 | Excreta deposited by grazing livestock | Table_3-2 | Tier 1 Emission Factor | Turkeys | Litter |  | NH3 | 3Da3NH3 | 3Da3TurkeysLitterNH3 | 0 | kg a–1 AAP–1 NH3 | [5 empty] | IPCC, 2006 | IPCC, 2006 Table_3-2 |  | #DIV/0!
3B4giv | Other poultry | Table_3-2 | Tier 1 Emission Factor | Geese | Litter |  | NH3 | 3B4givNH3 | 3B4givGeeseLitterNH3 | 0.3 | kg a–1 AAP–1 NH3 | [5 empty] | IPCC, 2006 | IPCC, 2006 Table_3-2 |  | #DIV/0!
3Da3 | Excreta deposited by grazing livestock | Table_3-2 | Tier 1 Emission Factor | Other poultry (geese) | Litter |  | NH3 | 3Da3NH3 | 3Da3Other poultry (geese)LitterNH3 | 0 | kg a–1 AAP–1 NH3 | [5 empty] | IPCC, 2006 | IPCC, 2006 Table_3-2 |  | #DIV/0!
3B4h | Other animals | Table_3-3 | Tier 1 Emission Factor | Fur animals | NA |  | NH3 | 3B4hNH3 | 3B4hFur animalsNANH3 | 0.02 | kg a–1 AAP–1 NH3 | [5 empty] | IPCC, 2006 | IPCC, 2006 Table_3-3 |  | #DIV/0!
3B3 | Swine | Table_3-3 | Tier 1 Emission Factor | ‘Swine’ — Fattening pigs | Slurry |  | NO | 3B3NO | 3B3‘Swine’ — Fattening pigsSlurryNO | 0.002 | kg a–1 AAP–1 NO2 | [5 empty] | IPCC, 2006 | IPCC, 2006 Table_3-3 |  | #DIV/0!
3B3 | Swine | Table_3-3 | Tier 1 Emission Factor | ‘Swine’ – Sows | Slurry |  | NO | 3B3NO | 3B3‘Swine’ – SowsSlurryNO | 0.006 | kg a–1 AAP–1 NO2 | [5 empty] | IPCC, 2006 | IPCC, 2006 Table_3-3 |  | #DIV/0!
3B4a | Buffalo | Table_3-3 | Tier 1 Emission Factor | Buffalo | Solid |  | NO | 3B4aNO | 3B4aBuffaloSolidNO | 0.066 | kg a–1 AAP–1 NO2 | [5 empty] | IPCC, 2006 | IPCC, 2006 Table_3-3 |  | #DIV/0!
3B4d | Goats | Table_3-3 | Tier 1 Emission Factor | Goats | Solid |  | NO | 3B4dNO | 3B4dGoatsSolidNO | 0.008 | kg a–1 AAP–1 NO2 | [5 empty] | IPCC, 2006 | IPCC, 2006 Table_3-3 |  | #DIV/0!
3B4h | Other animals | Table_3-4 | Tier 1 Emission Factor | Other animals | Litter |  | NO | 3B4hNO | 3B4hOther animalsLitterNO | 0.0003 | kg a–1 AAP–1 NO2 | [5 empty] | IPCC, 2006 | IPCC, 2006 Table_3-4 |  | #DIV/0!
3B1a | Dairy cattle | Table_3-4 | Tier 1 Emission Factor | Dairy cattle | NA |  | NMVOC | 3B1aNMVOC | 3B1aDairy cattleNANMVOC | 8.047 | kg AAP–1 a–1 | [5 empty] | IPCC, 2006 | IPCC, 2006 Table_3-4 |  | #DIV/0!
3B3 | Swine | Table_3-4 | Tier 1 Emission Factor | ‘Swine’ (Fattening pigs (b)) | NA |  | NMVOC | 3B3NMVOC | 3B3‘Swine’ (Fattening pigs (b))NANMVOC | 0.551 | kg AAP–1 a–1 | [5 empty] | IPCC, 2006 | IPCC, 2006 Table_3-4 |  | #DIV/0!
3B4e | Horses | Table_3-4 | Tier 1 Emission Factor | Horses | NA |  | NMVOC | 3B4eNMVOC | 3B4eHorsesNANMVOC | 7.781 | kg AAP–1 a–1 | [5 empty] | IPCC, 2006 | IPCC, 2006 Table_3-4 |  | #DIV/0!
3B4f | Mules and asses | Table_3-4 | Tier 1 Emission Factor | Mules and asses | NA |  | NMVOC | 3B4fNMVOC | 3B4fMules and assesNANMVOC | 1.47 | kg AAP–1 a–1 | [5 empty] | IPCC, 2006 | IPCC, 2006 Table_3-4 |  | #DIV/0!
3B4gi | Laying hens | Table_3-4 | Tier 1 Emission Factor | Laying hens (laying hens and parents) | NA |  | NMVOC | 3B4giNMVOC | 3B4giLaying hens (laying hens and parents)NANMVOC | 0.165 | kg AAP–1 a–1 | [5 empty] | IPCC, 2006 | IPCC, 2006 Table_3-4 |  | #DIV/0!
3B4gii | Broilers | Table_3-4 | Tier 1 Emission Factor | Broilers (broilers and parents) | NA |  | NMVOC | 3B4giiNMVOC | 3B4giiBroilers (broilers and parents)NANMVOC | 0.108 | kg AAP–1 a–1 | [5 empty] | IPCC, 2006 | IPCC, 2006 Table_3-4 |  | #DIV/0!
3B4giii | Turkeys | Table_3-4 | Tier 1 Emission Factor | Turkeys | NA |  | NMVOC | 3B4giiiNMVOC | 3B4giiiTurkeysNANMVOC | na | kg AAP–1 a–1 | [5 empty] | IPCC, 2006 | IPCC, 2006 Table_3-4 | 30/06/2021 Turkeys3 updated to Turkeys | #DIV/0!
3B4giv | Other poultry | Table_3-4 | Tier 1 Emission Factor | Ducks and Geese | NA |  | NMVOC | 3B4givNMVOC | 3B4givDucks and GeeseNANMVOC | na | kg AAP–1 a–1 | [5 empty] | IPCC, 2006 | IPCC, 2006 Table_3-4 |  | #DIV/0!
3B4h | Other animals | Table_3-4 | Tier 1 Emission Factor | Rabbits | NA |  | NMVOC | 3B4hNMVOC | 3B4hRabbitsNANMVOC | na | kg AAP–1 a–1 | [5 empty] | IPCC, 2006 | IPCC, 2006 Table_3-4 |  | #DIV/0!
3B4h | Other animals | Table_3-4 | Tier 1 Emission Factor | Reindeer | NA |  | NMVOC | 3B4hNMVOC | 3B4hReindeerNANMVOC | na | kg AAP–1 a–1 | [5 empty] | IPCC, 2006 | IPCC, 2006 Table_3-4 |  | #DIV/0!
3B4h | Other animals | Table_3-5 | Tier 1 Emission Factor | Reindeer | NA |  | NMVOC | 3B4hNMVOC | 3B4hReindeerNANMVOC | 0.045 | kg AAP–1 a–1 | [5 empty] | IPCC, 2006 | IPCC, 2006 Table_3-5 |  | #DIV/0!
3B1b | Non-dairy cattle | Table_3-5 | Tier 1 Emission Factor | Non-dairy cattle (calves) | NA |  | TSP | 3B1bTSP | 3B1bNon-dairy cattle (calves)NATSP | 0.34 | kg AAP–1 a–1 | [5 empty] | Takai et al. (1998) | Takai et al. (1998) Table_3-5 |  | #DIV/0!
3B3 | Swine | Table_3-5 | Tier 1 Emission Factor | ‘Swine’ (Weaners) | NA |  | PM10 | 3B3PM10 | 3B3‘Swine’ (Weaners)NAPM10 | 0.05 | kg AAP–1 a–1 | [5 empty] | Haeussermann et al. (2008); Costa et al. (2009); Winkel et al. (2015). | Haeussermann et al. (2008); Costa et al. (2009); Winkel et al. (2015). Table_3-5 |  | #DIV/0!
3B4a | Buffalo | Table_3-5 | Tier 1 Emission Factor | Buffalo | NA |  | TSP | 3B4aTSP | 3B4aBuffaloNATSP | 1.45 | kg AAP–1 a–1 | [5 empty] | Takai et al. (1998) | Takai et al. (1998) Table_3-5 |  | #DIV/0!
3B4d | Goats | Table_3-5 | Tier 1 Emission Factor | Goats | NA |  | PM2.5 | 3B4dPM2.5 | 3B4dGoatsNAPM2.5 | 0.02 | kg AAP–1 a–1 | [5 empty] | Mosquera and Hol (2011); Mosquera et al. (2011) | Mosquera and Hol (2011); Mosquera et al. (2011) Table_3-5 |  | #DIV/0!
3B4f | Mules and asses | Table_3-5 | Tier 1 Emission Factor | Mules and asses | NA |  | PM10 | 3B4fPM10 | 3B4fMules and assesNAPM10 | 0.16 | kg AAP–1 a–1 | [5 empty] | Takai et al. (1998) | Takai et al. (1998) Table_3-5 |  | #DIV/0!
3B4gii | Broilers | Table_3-5 | Tier 1 Emission Factor | Broilers (broilers and parents) | NA |  | PM2.5 | 3B4giiPM2.5 | 3B4giiBroilers (broilers and parents)NAPM2.5 | 0.002 | kg AAP–1 a–1 | [5 empty] | Roumeliotis and Van Heyst (2007); Demmers et al. (2010); Modini et al. (2010); Roumeliotis et al. (2010); Lin et al. (2012) cited in Winkel et al. (2015); Winkel et al. (2015) | Roumeliotis and Van Heyst (2007); Demmers et al. (2010); Modini et al. (2010); Roumeliotis et al. (2010); Lin et al. (2012) cited in Winkel et al. (2015); Winkel et al. (2015) Table_3-5 |  | #DIV/0!
3B4giv | Other poultry | Table_3-5 | Tier 1 Emission Factor | Ducks | NA |  | TSP | 3B4givTSP | 3B4givDucksNATSP | 0.14 | kg AAP–1 a–1 | [5 empty] | Takai et al. (1998) | Takai et al. (1998) Table_3-5 |  | #DIV/0!
3B4giv | Other poultry | Table_3-5 | Tier 1 Emission Factor | Ducks | NA |  | PM2.5 | 3B4givPM2.5 | 3B4givDucksNAPM2.5 | 0.02 | kg AAP–1 a–1 | [5 empty] | Takai et al. (1998) | Takai et al. (1998) Table_3-5 |  | #DIV/0!
3B4giv | Other poultry | Table_3-8 | Tier 1 Emission Factor | Geese | NA |  | TSP | 3B4givTSP | 3B4givGeeseNATSP | 0.24 | kg AAP–1 a–1 | [5 empty] | Takai et al. (1998) | Takai et al. (1998) Table_3-8 |  | #DIV/0!
3B1 | Cattle | Table_3-8 | Tier 2 Emission Factor | Cattle | Slurry |  |  | 3B1 | 3B1CattleSlurry | 0 | kg N2O-N (kg TAN entering store)–1 | [5 empty] | IPCC, 2006 | IPCC, 2006 Table_3-8 |  | #DIV/0!
3B3 | Swine | Table_3-8 | Tier 2 Emission Factor | Pig | Solid |  |  | 3B3 | 3B3PigSolid | 0.01 | kg N2O-N (kg TAN entering store)–1 | [5 empty] | IPCC, 2006 | IPCC, 2006 Table_3-8 |  | #DIV/0!
3B2 | Sheep | Table_3-8 | Tier 2 Emission Factor | Sheep | Solid |  |  | 3B2 | 3B2SheepSolid | 0.02 | kg N2O-N (kg TAN entering store)–1 | [5 empty] | IPCC, 2006 | IPCC, 2006 Table_3-8 |  | #DIV/0!
3B4f | Mules and asses | Table_3-9 | Tier 2 Emission Factor | Mules and asses | Solid |  |  | 3B4f | 3B4fMules and assesSolid | 0.02 | kg N2O-N (kg TAN entering store)–1 | [5 empty] | IPCC, 2006 | IPCC, 2006 Table_3-9 |  | #DIV/0!
3B1a | Dairy cattle | Table_3-9 | Tier 2 Emission Factor | Dairy cattle | Slurry |  | NH3 | 3B1aNH3 | 3B1aDairy cattleSlurryNH3 | 0.3 | kg NH3-N (AAP d)–1 | [5 empty] | IPCC, 2006 | IPCC, 2006 Table_3-9 |  | #DIV/0!
3B1a | Dairy cattle | Table_3-9 | Tier 2 Emission Factor | Dairy cattle | Slurry |  | NH3 | 3B1aNH3 | 3B1aDairy cattleSlurryNH3 | 0.25 | kg NH3-N (AAP d)–1 | [5 empty] | EAGER | EAGER Table_3-9 |  | #DIV/0!
3B1a | Dairy cattle | Table_3-9 | Tier 2 Emission Factor | Dairy cattle, tied housing | Slurry |  | NH3 | 3B1aNH3 | 3B1aDairy cattle, tied housingSlurryNH3 | 0.25 | kg NH3-N (AAP d)–1 | [5 empty] | EAGER | EAGER Table_3-9 |  | #DIV/0!
3B1b | Non-dairy cattle | Table_3-9 | Tier 2 Emission Factor | Non-dairy cattle (young cattle, beef cattle and suckling cows) | Slurry |  | NH3 | 3B1bNH3 | 3B1bNon-dairy cattle (young cattle, beef cattle and suckling cows)SlurryNH3 | 0.24 | kg NH3-N (AAP d)–1 | [5 empty] | EAGER | EAGER Table_3-9 |  | #DIV/0!
3B1b | Non-dairy cattle | Table_3-9 | Tier 2 Emission Factor | Non-dairy cattle (young cattle, beef cattle and suckling cows) | Slurry |  | NH3 | 3B1bNH3 | 3B1bNon-dairy cattle (young cattle, beef cattle and suckling cows)SlurryNH3 | 0.55 | kg NH3-N (AAP d)–1 | [5 empty] | EAGER | EAGER Table_3-9 |  | #DIV/0!
3B1b | Non-dairy cattle | Table_3-9 | Tier 2 Emission Factor | Non-dairy cattle (young cattle, beef cattle and suckling cows) | Solid |  | NH3 | 3B1bNH3 | 3B1bNon-dairy cattle (young cattle, beef cattle and suckling cows)SolidNH3 | 0.53 | kg NH3-N (AAP d)–1 | [5 empty] | IPCC, 2006 | IPCC, 2006 Table_3-9 |  | #DIV/0!
3B2 | Sheep | Table_3-9 | Tier 2 Emission Factor | Sheep | Solid |  | NH3 | 3B2NH3 | 3B2SheepSolidNH3 | 0.32 | kg NH3-N (AAP d)–1 | [5 empty] | EAGER | EAGER Table_3-9 |  | #DIV/0!
3B4e | Horses | Table_3-9 | Tier 2 Emission Factor | Horses | Solid |  | NH3 | 3B4eNH3 | 3B4eHorsesSolidNH3 | 0.9 | kg NH3-N (AAP d)–1 | [5 empty] | Rösemann et al. (2015). | Rösemann et al. (2015). Table_3-9 |  | #DIV/0!
3B4f | Mules and asses | Table_3-9 | Tier 2 Emission Factor | Mules and asses | Solid |  | NH3 | 3B4fNH3 | 3B4fMules and assesSolidNH3 | 0.22 | kg NH3-N (AAP d)–1 | [5 empty] | EAGER | EAGER Table_3-9 |  | #DIV/0!
3B4gi | Laying hens | Table_3-9 | Tier 2 Emission Factor | Laying hens (laying hens and parents) | Solid, can be stacked |  | NH3 | 3B4giNH3 | 3B4giLaying hens (laying hens and parents)Solid, can be stackedNH3 | 0.45 | kg NH3-N (AAP d)–1 | [5 empty] | EAGER | EAGER Table_3-9 |  | #DIV/0!
3B4gi | Laying hens | Table_3-9 | Tier 2 Emission Factor | Laying hens (laying hens and parents) | Slurry, can be pumped |  | NH3 | 3B4giNH3 | 3B4giLaying hens (laying hens and parents)Slurry, can be pumpedNH3 | NA | kg NH3-N (AAP d)–1 | [5 empty] | EAGER | EAGER Table_3-9 |  | #DIV/0!
3B4giii | Turkeys | Table_3-9 | Tier 2 Emission Factor | Turkeys | Solid |  | NH3 | 3B4giiiNH3 | 3B4giiiTurkeysSolidNH3 | 0.54 | kg NH3-N (AAP d)–1 | [5 empty] | EAGER | EAGER Table_3-9 |  | #DIV/0!
3B4h | Other animals | Table_3-12 | Tier 2 Emission Factor | Fur animals | Solid |  | NH3 | 3B4hNH3 | 3B4hFur animalsSolidNH3 | 0.27 | kg NH3-N (AAP d)–1 | [5 empty] | EAGER | EAGER Table_3-12 |  | #DIV/0!
3B2 | Sheep | Table_3-12 | Tier 2 Emission Factor | Sheep | NA |  | NMVOC | 3B2NMVOC | 3B2SheepNANMVOC | 0.001614 | kg NMVOC/kg VS excreted | [5 empty] | US EPA, 2012 | US EPA, 2012 Table_3-12 |  | #DIV/0!
3B4a | Buffalo | Table_3-12 | Tier 2 Emission Factor | Buffalo | NA |  | NMVOC | 3B4aNMVOC | 3B4aBuffaloNANMVOC | 2.349e-05 | kg NMVOC/kg VS excreted | [5 empty] | US EPA, 2012 | US EPA, 2012 Table_3-12 |  | #DIV/0!
3B4e | Horses | Table_3-12 | Tier 2 Emission Factor | Horses | NA |  | NMVOC | 3B4eNMVOC | 3B4eHorsesNANMVOC | 0.001614 | kg NMVOC/kg VS excreted | [5 empty] | US EPA, 2012 | US EPA, 2012 Table_3-12 |  | #DIV/0!
3B4gii | Broilers | Table_3-12 | Tier 2 Emission Factor | Broilers (broilers and parents) | NA |  | NMVOC | 3B4giiNMVOC | 3B4giiBroilers (broilers and parents)NANMVOC | 0.009147 | kg NMVOC/kg VS excreted | [5 empty] | US EPA, 2012 | US EPA, 2012 Table_3-12 |  | #DIV/0!
3B4h | Other animals | Table_3-12 | Tier 2 Emission Factor | Fur animals | NA |  | NMVOC | 3B4hNMVOC | 3B4hFur animalsNANMVOC | 0.005684 | kg NMVOC/kg VS excreted | [5 empty] | US EPA, 2012 | US EPA, 2012 Table_3-12 |  | #DIV/0!
3B4h | Other animals | Table_3-18 | Tier 2 Emission Factor | Reindeer | NA |  | NMVOC | 3B4hNMVOC | 3B4hReindeerNANMVOC | 0.001614 | kg NMVOC/kg VS excreted | [5 empty] | US EPA, 2012 | US EPA, 2012 Table_3-18 |  | #DIV/0!
1A1a | Public electricity and heat production | Table_3-18 | Tier 2 emission factor | Gas Turbines | Gas Oil | NA | NOx | 1A1aNOx | 1A1aGas TurbinesGas OilNOx | 398 | g/GJ | 239 | 557 | 30.03% | 69.97% | 69.97% | US EPA (2000), chapter 3.1 | US EPA (2000), chapter 3.1 Table_3-18 |  | 69.97%
1A1a | Public electricity and heat production | Table_3-17 | Tier 2 emission factor | Gas Turbines | Gas Oil | NA | Cd | 1A1aCd | 1A1aGas TurbinesGas OilCd | 0.0012 | mg/GJ | 0.0001 | 0.012 | 4.167% | 500% | 500% | Pulles et al. (2012) | Pulles et al. (2012) Table_3-17 |  | 500%
1A1a | Public electricity and heat production | Table_3-17 | Tier 2 emission factor | Gas Turbines | Gaseous Fuels | NA | CO | 1A1aCO | 1A1aGas TurbinesGaseous FuelsCO | 4.8 | g/GJ | 1 | 70 | 10.42% | 729.2% | 729.2% | Nielsen et al., 2010 | Nielsen et al., 2010 Table_3-17 |  | 729.2%
1A1a | Public electricity and heat production | Table_3-17 | Tier 2 emission factor | Gas Turbines | Gaseous Fuels | NA | PM10 | 1A1aPM10 | 1A1aGas TurbinesGaseous FuelsPM10 | 0.2 | g/GJ | 0.05 | 0.8 | 12.5% | 200% | 200% | BUWAL, 2001 | BUWAL, 2001 Table_3-17 |  | 200%
1A1a | Public electricity and heat production | Table_3-20 | Tier 2 emission factor | Gas Turbines | Gaseous Fuels | NA | Ni | 1A1aNi | 1A1aGas TurbinesGaseous FuelsNi | 0.00051 | mg/GJ | 0.00017 | 0.00153 | 16.67% | 150% | 150% | Nielsen et al., 2012 | Nielsen et al., 2012 Table_3-20 |  | 150%
1A1a | Public electricity and heat production | Table_3-20 | Tier 2 emission factor | Stationary reciprocating Engines - gas-fired | Natural gas | NA | NMVOC | 1A1aNMVOC | 1A1aStationary reciprocating Engines - gas-firedNatural gasNMVOC | 89 | g/GJ | 45 | 135 | 25.28% | 75.84% | 75.84% | Nielsen et al., 2010 | Nielsen et al., 2010 Table_3-20 |  | 75.84%
1A1a | Public electricity and heat production | Table_3-20 | Tier 2 emission factor | Stationary reciprocating Engines - gas-fired | Natural gas | NA | CO | 1A1aCO | 1A1aStationary reciprocating Engines - gas-firedNatural gasCO | 56 | g/GJ | 20 | 135 | 17.86% | 120.5% | 120.5% | Nielsen et al., 2010 | Nielsen et al., 2010 Table_3-20 |  | 120.5%
1A1a | Public electricity and heat production | Table_3-20 | Tier 2 emission factor | Stationary reciprocating Engines - gas-fired | Natural gas | NA | SOx | 1A1aSOx | 1A1aStationary reciprocating Engines - gas-firedNatural gasSOx | 0.281 | g/GJ | 0.169 | 0.393 | 30.07% | 69.93% | 69.93% | US EPA (1998), chapter 1.4 | US EPA (1998), chapter 1.4 Table_3-20 |  | 69.93%
1A1a | Public electricity and heat production | Table_3-20 | Tier 2 emission factor | Stationary reciprocating Engines - gas-fired | Natural gas | NA | PM2.5 | 1A1aPM2.5 | 1A1aStationary reciprocating Engines - gas-firedNatural gasPM2.5 | 2 | g/GJ | 1 | 3 | 25% | 75% | 75% | BUWAL, 2001 | BUWAL, 2001 Table_3-20 |  | 75%
1A1a | Public electricity and heat production | Table_3-19 | Tier 2 emission factor | Stationary reciprocating Engines - gas-fired | Natural gas | NA | Hg | 1A1aHg | 1A1aStationary reciprocating Engines - gas-firedNatural gasHg | 0.1 | mg/GJ | 0.02 | 0.5 | 10% | 250% | 250% | Nielsen et al., 2010 | Nielsen et al., 2010 Table_3-19 |  | 250%
1A1a | Public electricity and heat production | Table_3-19 | Tier 2 emission factor | Large stationary CI reciprocating engines | Gas Oil | NA | NOx | 1A1aNOx | 1A1aLarge stationary CI reciprocating enginesGas OilNOx | 942 | g/GJ | 500 | 1380 | 26.54% | 73.25% | 73.25% | Nielsen et al., 2010 | Nielsen et al., 2010 Table_3-19 |  | 73.25%
1A1a | Public electricity and heat production | Table_3-19 | Tier 2 emission factor | Large stationary CI reciprocating engines | Gas Oil | NA | NMVOC | 1A1aNMVOC | 1A1aLarge stationary CI reciprocating enginesGas OilNMVOC | 37.1 | g/GJ | 18.5 | 55.6 | 24.93% | 74.93% | 74.93% | US EPA (1996), chapter 3.3 | US EPA (1996), chapter 3.3 Table_3-19 |  | 74.93%
1A1a | Public electricity and heat production | Table_3-19 | Tier 2 emission factor | Large stationary CI reciprocating engines | Gas Oil | NA | PM10 | 1A1aPM10 | 1A1aLarge stationary CI reciprocating enginesGas OilPM10 | 22.4 | g/GJ | 11.2 | 44.8 | 25% | 100% | 100% | US EPA (1996), chapter 3.3 | US EPA (1996), chapter 3.3 Table_3-19 |  | 100%
1A1a | Public electricity and heat production | Table_3-17 | Tier 2 emission factor | Large stationary CI reciprocating engines | Gas Oil | NA | Pb | 1A1aPb | 1A1aLarge stationary CI reciprocating enginesGas OilPb | 4.07 | mg/GJ | 0.41 | 40.7 | 5.037% | 500% | 500% | US EPA (1998), chapter 1.3 | US EPA (1998), chapter 1.3 Table_3-17 |  | 500%
1A1a | Public electricity and heat production | Table_3-19 | Tier 2 emission factor | Gas Turbines | Gaseous Fuels | NA | NOx | 1A1aNOx | 1A1aGas TurbinesGaseous FuelsNOx | 153 | g/GJ | 92 | 245 | 30.07% | 80.07% | 80.07% | US EPA (2000), chapter 3.1 | US EPA (2000), chapter 3.1 Table_3-19 |  | 80.07%
1A1a | Public electricity and heat production | Table_3-19 | Tier 2 emission factor | Large stationary CI reciprocating engines | Gas Oil | NA | Cu | 1A1aCu | 1A1aLarge stationary CI reciprocating enginesGas OilCu | 2.72 | mg/GJ | 0.27 | 27.1 | 4.963% | 498.2% | 498.2% | US EPA (1998), chapter 1.3 | US EPA (1998), chapter 1.3 Table_3-19 |  | 498.2%
1A1a | Public electricity and heat production | Table_3-16 | Tier 2 emission factor | Large stationary CI reciprocating engines | Gas Oil | NA | Ni | 1A1aNi | 1A1aLarge stationary CI reciprocating enginesGas OilNi | 1.36 | mg/GJ | 0.14 | 13.6 | 5.147% | 500% | 500% | US EPA (1998), chapter 1.3 | US EPA (1998), chapter 1.3 Table_3-16 |  | 500%
1A1a | Public electricity and heat production | Table_3-15 | Tier 2 emission factor | Fluid Bed Boilers | Hard Coal | NA | BC | 1A1aBC | 1A1aFluid Bed BoilersHard CoalBC | 2.2 | % of PM2.5 | 0.27 | 8.08 | 6.136% | 183.6% | 183.6% | See note in Guidebook chapter | See note in Guidebook chapter Table_3-15 |  | 183.6%
1A1a | Public electricity and heat production | Table_3-16 | Tier 2 emission factor | Fluid Bed Boilers | Hard Coal | NA | Se | 1A1aSe | 1A1aFluid Bed BoilersHard CoalSe | 23 | mg/GJ | 15.1 | 35.3 | 32.83% | 76.74% | 76.74% | US EPA (1998), chapter 1.1 | US EPA (1998), chapter 1.1 Table_3-16 |  | 76.74%
1A1a | Public electricity and heat production | Table_3-5 | Tier 1 emission factor | NA | Heavy Fuel Oil | NA | Cu | 1A1aCu | 1A1aNAHeavy Fuel OilCu | 5.69 | mg/GJ | 2.84 | 11.4 | 24.96% | 100.2% | 100.2% | US EPA (1998), chapter 1.3 | US EPA (1998), chapter 1.3 Table_3-5 |  | 100.2%
1A1a | Public electricity and heat production | Table_3-5 | Tier 1 emission factor | NA | Heavy Fuel Oil | NA | Zn | 1A1aZn | 1A1aNAHeavy Fuel OilZn | 94.1 | mg/GJ | 47 | 190 | 24.97% | 101% | 101% | US EPA (1998), chapter 1.3 | US EPA (1998), chapter 1.3 Table_3-5 |  | 101%
1A1a | Public electricity and heat production | Table_3-5 | Tier 1 emission factor | NA | Heavy Fuel Oil | NA | Hg | 1A1aHg | 1A1aNAHeavy Fuel OilHg | 0.37 | mg/GJ | 0.18 | 1 | 24.32% | 135.1% | 135.1% | US EPA (1998), chapter 1.3 | US EPA (1998), chapter 1.3 Table_3-5 |  | 135.1%
1A1a | Public electricity and heat production | Table_3-5 | Tier 1 emission factor | NA | Heavy Fuel Oil | NA | Indeno(1,2,3-cd)pyrene | 1A1aIndeno(1,2,3-cd)pyrene | 1A1aNAHeavy Fuel OilIndeno(1,2,3-cd)pyrene | 6.92 | µg/GJ | 3.46 | 13.8 | 25% | 99.71% | 99.71% | US EPA (1998), chapter 1.3 | US EPA (1998), chapter 1.3 Table_3-5 |  | 99.71%
1A1a | Public electricity and heat production | Table_3-6 | Tier 1 emission factor | NA | Heavy Fuel Oil | NA | Cd | 1A1aCd | 1A1aNAHeavy Fuel OilCd | 1.29 | mg/GJ | 0.64 | 3 | 24.81% | 116.3% | 116.3% | US EPA (1998), chapter 1.3 | US EPA (1998), chapter 1.3 Table_3-6 |  | 116.3%
1A1a | Public electricity and heat production | Table_3-4 | Tier 1 emission factor | NA | Gas oil | NA | CO | 1A1aCO | 1A1aNAGas oilCO | 16.2 | g/GJ | 4 | 65 | 12.35% | 200.6% | 200.6% | US EPA (1998), chapter 1.3 | US EPA (1998), chapter 1.3 Table_3-4 |  | 200.6%
1A1a | Public electricity and heat production | Table_3-4 | Tier 1 emission factor | NA | Gaseous fuels | NA | Zn | 1A1aZn | 1A1aNAGaseous fuelsZn | 0.0015 | mg/GJ | 0.0005 | 0.0045 | 16.67% | 150% | 150% | Nielsen et al., 2012 | Nielsen et al., 2012 Table_3-4 |  | 150%
1A1a | Public electricity and heat production | Table_3-5 | Tier 1 emission factor | NA | Gaseous fuels | NA | Benzo(a)pyrene | 1A1aBenzo(a)pyrene | 1A1aNAGaseous fuelsBenzo(a)pyrene | 0.562 | µg/GJ | 0.187 | 1.69 | 16.64% | 150.4% | 150.4% | US EPA (1998), chapter 1.4 | US EPA (1998), chapter 1.4 Table_3-5 |  | 150.4%
1A1a | Public electricity and heat production | Table_3-5 | Tier 1 emission factor | NA | Heavy Fuel Oil | NA | BC | 1A1aBC | 1A1aNAHeavy Fuel OilBC | 5.6 | % of PM2.5 | 0.22 | 8.69 | 1.964% | 77.59% | 77.59% | See note in Guidebook chapter | See note in Guidebook chapter Table_3-5 |  | 77.59%
1A1a | Public electricity and heat production | Table_3-5 | Tier 1 emission factor | NA | Heavy Fuel Oil | NA | CO | 1A1aCO | 1A1aNAHeavy Fuel OilCO | 5 | g/GJ | 3 | 7 | 30% | 70% | 70% | US EPA (1998), chapter 1.3 | US EPA (1998), chapter 1.3 Table_3-5 |  | 70%
1A1a | Public electricity and heat production | Table_3-5 | Tier 1 emission factor | NA | Heavy Fuel Oil | NA | NMVOC | 1A1aNMVOC | 1A1aNAHeavy Fuel OilNMVOC | 0.8 | g/GJ | 0.48 | 1.28 | 30% | 80% | 80% | US EPA (1998), chapter 1.3 | US EPA (1998), chapter 1.3 Table_3-5 |  | 80%
1A1a | Public electricity and heat production | Table_3-6 | Tier 1 emission factor | NA | Heavy Fuel Oil | NA | PM10 | 1A1aPM10 | 1A1aNAHeavy Fuel OilPM10 | 25.2 | g/GJ | 1.5 | 150 | 2.976% | 297.6% | 297.6% | US EPA (2010), chapter 1.3 | US EPA (2010), chapter 1.3 Table_3-6 |  | 297.6%
1A1a | Public electricity and heat production | Table_3-7 | Tier 1 emission factor | NA | Gas oil | NA | PM2.5 | 1A1aPM2.5 | 1A1aNAGas oilPM2.5 | 0.8 | g/GJ | 0.3 | 2.5 | 18.75% | 156.2% | 156.2% | US EPA (1998), chapter 1.3 | US EPA (1998), chapter 1.3 Table_3-7 |  | 156.2%
1A1a | Public electricity and heat production | Table_3-7 | Tier 1 emission factor | NA | Biomass | NA | As | 1A1aAs | 1A1aNABiomassAs | 9.46 | mg/GJ | 5.68 | 13.2 | 30.02% | 69.77% | 69.77% | US EPA (2003), chapter 1.6 | US EPA (2003), chapter 1.6 Table_3-7 |  | 69.77%
1A1a | Public electricity and heat production | Table_3-7 | Tier 1 emission factor | NA | Biomass | NA | Cu | 1A1aCu | 1A1aNABiomassCu | 21.1 | mg/GJ | 12.6 | 29.5 | 29.86% | 69.91% | 69.91% | US EPA (2003), chapter 1.6 | US EPA (2003), chapter 1.6 Table_3-7 |  | 69.91%
1A1a | Public electricity and heat production | Table_3-7 | Tier 1 emission factor | NA | Biomass | NA | Benzo(a)pyrene | 1A1aBenzo(a)pyrene | 1A1aNABiomassBenzo(a)pyrene | 1.12 | mg/GJ | 0.671 | 1.57 | 29.96% | 70.09% | 70.09% | US EPA (2003), chapter 1.6 | US EPA (2003), chapter 1.6 Table_3-7 |  | 70.09%
1A1a | Public electricity and heat production | Table_3-7 | Tier 1 emission factor | NA | Biomass | NA | Benzo(b)fluoranthene | 1A1aBenzo(b)fluoranthene | 1A1aNABiomassBenzo(b)fluoranthene | 0.043 | mg/GJ | 0.0215 | 0.0645 | 25% | 75% | 75% | US EPA (2003), chapter 1.6 | US EPA (2003), chapter 1.6 Table_3-7 |  | 75%
1A1a | Public electricity and heat production | Table_3-7 | Tier 1 emission factor | NA | Biomass | NA | Benzo(k)fluoranthene | 1A1aBenzo(k)fluoranthene | 1A1aNABiomassBenzo(k)fluoranthene | 0.0155 | mg/GJ | 0.00774 | 0.0232 | 24.97% | 74.84% | 74.84% | US EPA (2003), chapter 1.6 | US EPA (2003), chapter 1.6 Table_3-7 |  | 74.84%
1A1a | Public electricity and heat production | Table_3-7 | Tier 1 emission factor | NA | Biomass | NA | Indeno(1,2,3-cd)pyrene | 1A1aIndeno(1,2,3-cd)pyrene | 1A1aNABiomassIndeno(1,2,3-cd)pyrene | 0.0374 | mg/GJ | 0.0187 | 0.0561 | 25% | 75% | 75% | US EPA (2003), chapter 1.6 | US EPA (2003), chapter 1.6 Table_3-7 |  | 75%
1A1a | Public electricity and heat production | Table_3-6 | Tier 1 emission factor | NA | Biomass | NA | HCB | 1A1aHCB | 1A1aNABiomassHCB | 5 | µg/GJ | 0.5 | 50 | 5% | 500% | 500% | Bailey, 2001 | Bailey, 2001 Table_3-6 |  | 500%
1A1a | Public electricity and heat production | Table_3-7 | Tier 1 emission factor | NA | Gas oil | NA | Se | 1A1aSe | 1A1aNAGas oilSe | 6.79 | mg/GJ | 0.68 | 70 | 5.007% | 515.5% | 515.5% | US EPA (1998), chapter 1.3 | US EPA (1998), chapter 1.3 Table_3-7 |  | 515.5%
1A1a | Public electricity and heat production | Table_3-7 | Tier 1 emission factor | NA | Biomass | NA | NMVOC | 1A1aNMVOC | 1A1aNABiomassNMVOC | 7.31 | g/GJ | 2.44 | 21.9 | 16.69% | 149.8% | 149.8% | US EPA (2003), chapter 1.6 | US EPA (2003), chapter 1.6 Table_3-7 |  | 149.8%
1A1a | Public electricity and heat production | Table_3-2 | Tier 1 emission factor | NA | Biomass | NA | PM10 | 1A1aPM10 | 1A1aNABiomassPM10 | 155 | g/GJ | 77 | 310 | 24.84% | 100% | 100% | US EPA (2003), chapter 1.6 | US EPA (2003), chapter 1.6 Table_3-2 |  | 100%
1A1a | Public electricity and heat production | Table_3-4 | Tier 1 emission factor | NA | Hard Coal | NA | Se | 1A1aSe | 1A1aNAHard CoalSe | 23 | mg/GJ | 16 | 37.3 | 34.78% | 81.09% | 81.09% | US EPA (1998), chapter 1.1 | US EPA (1998), chapter 1.1 Table_3-4 |  | 81.09%
1A1a | Public electricity and heat production | Table_3-2 | Tier 1 emission factor | NA | Gaseous fuels | NA | Ni | 1A1aNi | 1A1aNAGaseous fuelsNi | 0.00051 | mg/GJ | 0.00017 | 0.00153 | 16.67% | 150% | 150% | Nielsen et al., 2012 | Nielsen et al., 2012 Table_3-2 |  | 150%
1A1a | Public electricity and heat production | Table_3-2 | Tier 1 emission factor | NA | Hard Coal | NA | PCB | 1A1aPCB | 1A1aNAHard CoalPCB | 3.3 | ng WHO-TEG/GJ | 1.1 | 9.9 | 16.67% | 150% | 150% | Grochowalski & Konieczyński, 2008 | Grochowalski & Konieczyński, 2008 Table_3-2 |  | 150%
1A1a | Public electricity and heat production | Table_3-2 | Tier 1 emission factor | NA | Hard Coal | NA | Benzo(a)pyrene | 1A1aBenzo(a)pyrene | 1A1aNAHard CoalBenzo(a)pyrene | 0.74 | µg/GJ | 0.25 | 2.21 | 16.89% | 149.3% | 149.3% | US EPA (1998), chapter 1.1 | US EPA (1998), chapter 1.1 Table_3-2 |  | 149.3%
1A1a | Public electricity and heat production | Table_3-20 | Tier 1 emission factor | NA | Hard Coal | NA | Cu | 1A1aCu | 1A1aNAHard CoalCu | 7.8 | mg/GJ | 0.233 | 15.5 | 1.494% | 99.36% | 99.36% | Expert judgement derived from Guidebook (2006) | Expert judgement derived from Guidebook (2006) Table_3-20 |  | 99.36%
1A1a | Public electricity and heat production | Table_3-20 | Tier 2 emission factor | Stationary reciprocating Engines - gas-fired | Natural gas | NA | Ni | 1A1aNi | 1A1aStationary reciprocating Engines - gas-firedNatural gasNi | 0.05 | mg/GJ | 0.01 | 0.25 | 10% | 250% | 250% | Nielsen et al., 2010 | Nielsen et al., 2010 Table_3-20 |  | 250%
1A1a | Public electricity and heat production | Table_3-20 | Tier 2 emission factor | Stationary reciprocating Engines - gas-fired | Natural gas | NA | Zn | 1A1aZn | 1A1aStationary reciprocating Engines - gas-firedNatural gasZn | 2.91 | mg/GJ | 0.6 | 14.6 | 10.31% | 250.9% | 250.9% | Nielsen et al., 2010 | Nielsen et al., 2010 Table_3-20 |  | 250.9%
1A1a | Public electricity and heat production | Table_3-2 | Tier 2 emission factor | Stationary reciprocating Engines - gas-fired | Natural gas | NA | Benzo(b)fluoranthene | 1A1aBenzo(b)fluoranthene | 1A1aStationary reciprocating Engines - gas-firedNatural gasBenzo(b)fluoranthene | 9 | µg/GJ | 1.8 | 45 | 10% | 250% | 250% | Nielsen et al., 2010 | Nielsen et al., 2010 Table_3-2 |  | 250%
1A1a | Public electricity and heat production | Table_3-2 | Tier 1 emission factor | NA | Hard Coal | NA | Benzo(b)fluoranthene | 1A1aBenzo(b)fluoranthene | 1A1aNAHard CoalBenzo(b)fluoranthene | 37 | µg/GJ | 3.7 | 370 | 5% | 500% | 500% | Wenborn et al., 1999 | Wenborn et al., 1999 Table_3-2 |  | 500%
1A1a | Public electricity and heat production | Table_3-2 | Tier 1 emission factor | NA | Hard Coal | NA | Benzo(k)fluoranthene | 1A1aBenzo(k)fluoranthene | 1A1aNAHard CoalBenzo(k)fluoranthene | 29 | µg/GJ | 2.9 | 290 | 5% | 500% | 500% | Wenborn et al., 1999 | Wenborn et al., 1999 Table_3-2 |  | 500%
1A1a | Public electricity and heat production | Table_3-20 | Tier 1 emission factor | NA | Hard Coal | NA | NMVOC | 1A1aNMVOC | 1A1aNAHard CoalNMVOC | 1 | g/GJ | 0.6 | 2.4 | 30% | 120% | 120% | US EPA (1998), chapter 1.1 | US EPA (1998), chapter 1.1 Table_3-20 |  | 120%
1A1a | Public electricity and heat production | Table_3-3 | Tier 2 emission factor | Stationary reciprocating Engines - gas-fired | Natural gas | NA | Benzo(k)fluoranthene | 1A1aBenzo(k)fluoranthene | 1A1aStationary reciprocating Engines - gas-firedNatural gasBenzo(k)fluoranthene | 1.7 | µg/GJ | 0.34 | 8.5 | 10% | 250% | 250% | Nielsen et al., 2010 | Nielsen et al., 2010 Table_3-3 |  | 250%
1A1a | Public electricity and heat production | Table_3-4 | Tier 1 emission factor | NA | Brown Coal | NA | Indeno(1,2,3-cd)pyrene | 1A1aIndeno(1,2,3-cd)pyrene | 1A1aNABrown CoalIndeno(1,2,3-cd)pyrene | 2.1 | µg/GJ | 0.42 | 10.5 | 10% | 250% | 250% | US EPA (1998), chapter 1.7 | US EPA (1998), chapter 1.7 Table_3-4 |  | 250%
1A1a | Public electricity and heat production | Table_3-4 | Tier 1 emission factor | NA | Gaseous fuels | NA | BC | 1A1aBC | 1A1aNAGaseous fuelsBC | 2.5 | % of PM2.5 | 1 | 6.3 | 20% | 126% | 126% | See note in Guidebook chapter | See note in Guidebook chapter Table_3-4 |  | 126%
1A1a | Public electricity and heat production | Table_3-4 | Tier 1 emission factor | NA | Gaseous fuels | NA | Hg | 1A1aHg | 1A1aNAGaseous fuelsHg | 0.1 | mg/GJ | 0.01 | 1 | 5% | 500% | 500% | Nielsen et al., 2010 | Nielsen et al., 2010 Table_3-4 |  | 500%
1A1a | Public electricity and heat production | Table_3-3 | Tier 1 emission factor | NA | Gaseous fuels | NA | Cu | 1A1aCu | 1A1aNAGaseous fuelsCu | 7.6e-05 | mg/GJ | 2.5e-05 | 0.000228 | 16.45% | 150% | 150% | Nielsen et al., 2012 | Nielsen et al., 2012 Table_3-3 |  | 150%
1A1a | Public electricity and heat production | Table_3-3 | Tier 1 emission factor | NA | Brown Coal | NA | CO | 1A1aCO | 1A1aNABrown CoalCO | 8.7 | g/GJ | 6.72 | 60.5 | 38.62% | 347.7% | 347.7% | US EPA (1998), chapter 1.7 | US EPA (1998), chapter 1.7 Table_3-3 |  | 347.7%
1A1a | Public electricity and heat production | Table_3-3 | Tier 1 emission factor | NA | Brown Coal | NA | PCDD/F | 1A1aPCDD/F | 1A1aNABrown CoalPCDD/F | 10 | ng I-TEQ/GJ | 5 | 15 | 25% | 75% | 75% | UNEP (2005); Coal fired power boilers | UNEP (2005); Coal fired power boilers Table_3-3 |  | 75%
1A1a | Public electricity and heat production | Table_3-3 | Tier 1 emission factor | NA | Brown Coal | NA | As | 1A1aAs | 1A1aNABrown CoalAs | 14.3 | mg/GJ | 10.3 | 24.1 | 36.01% | 84.27% | 84.27% | US EPA (1998), chapter 1.7 | US EPA (1998), chapter 1.7 Table_3-3 |  | 84.27%
1A1a | Public electricity and heat production | Table_3-15 | Tier 1 emission factor | NA | Brown Coal | NA | PM10 | 1A1aPM10 | 1A1aNABrown CoalPM10 | 7.9 | g/GJ | 1 | 79 | 6.329% | 500% | 500% | US EPA (1998), chapter 1.7 | US EPA (1998), chapter 1.7 Table_3-15 |  | 500%
1A1a | Public electricity and heat production | Table_3-11 | Tier 2 emission factor | Fluid Bed Boilers | Hard Coal | NA | Cd | 1A1aCd | 1A1aFluid Bed BoilersHard CoalCd | 0.9 | mg/GJ | 0.59 | 1.38 | 32.78% | 76.67% | 76.67% | US EPA (1998), chapter 1.1 | US EPA (1998), chapter 1.1 Table_3-11 |  | 76.67%
1A1a | Public electricity and heat production | Table_3-16 | Tier 2 emission factor | Dry Bottom Boilers | Residual Oil | NA | NMVOC | 1A1aNMVOC | 1A1aDry Bottom BoilersResidual OilNMVOC | 2.3 | g/GJ | 1.4 | 3.2 | 30.43% | 69.57% | 69.57% | US EPA (1998), chapter 1.3 | US EPA (1998), chapter 1.3 Table_3-16 |  | 69.57%
1A1a | Public electricity and heat production | Table_3-10 | Tier 2 emission factor | Fluid Bed Boilers | Brown Coal | NA | Cd | 1A1aCd | 1A1aFluid Bed BoilersBrown CoalCd | 1.8 | mg/GJ | 1.29 | 3 | 35.83% | 83.33% | 83.33% | US EPA (1998), chapter 1.7 | US EPA (1998), chapter 1.7 Table_3-10 |  | 83.33%
1A1a | Public electricity and heat production | Table_3-10 | Tier 2 emission factor | Wet and Dry Bottom Boilers | Brown Coal/Lignite | NA | Indeno(1,2,3-cd)pyrene | 1A1aIndeno(1,2,3-cd)pyrene | 1A1aWet and Dry Bottom BoilersBrown Coal/LigniteIndeno(1,2,3-cd)pyrene | 2.1 | µg/GJ | 0.42 | 10.5 | 10% | 250% | 250% | US EPA (1998), chapter 1.7 | US EPA (1998), chapter 1.7 Table_3-10 |  | 250%
1A1a | Public electricity and heat production | Table_3-12 | Tier 2 emission factor | Wet and Dry Bottom Boilers | Brown Coal/Lignite | NA | Benzo(a)pyrene | 1A1aBenzo(a)pyrene | 1A1aWet and Dry Bottom BoilersBrown Coal/LigniteBenzo(a)pyrene | 1.3 | µg/GJ | 0.26 | 6.5 | 10% | 250% | 250% | US EPA (1998), chapter 1.7 | US EPA (1998), chapter 1.7 Table_3-12 |  | 250%
1A1a | Public electricity and heat production | Table_3-11 | Tier 2 emission factor | Dry Bottom Boilers | Natural Gas | NA | NMVOC | 1A1aNMVOC | 1A1aDry Bottom BoilersNatural GasNMVOC | 2.6 | g/GJ | 0.65 | 10.4 | 12.5% | 200% | 200% | US EPA (1998), chapter 1.4 | US EPA (1998), chapter 1.4 Table_3-11 |  | 200%
1A1a | Public electricity and heat production | Table_3-12 | Tier 2 emission factor | Dry Bottom Boilers | Residual Oil | NA | BC | 1A1aBC | 1A1aDry Bottom BoilersResidual OilBC | 5.6 | % of PM2.5 | 0.22 | 8.69 | 1.964% | 77.59% | 77.59% | See note in Guidebook chapter | See note in Guidebook chapter Table_3-12 |  | 77.59%
1A1a | Public electricity and heat production | Table_3-12 | Tier 2 emission factor | Dry Bottom Boilers | Natural Gas | NA | CO | 1A1aCO | 1A1aDry Bottom BoilersNatural GasCO | 39 | g/GJ | 20 | 60 | 25.64% | 76.92% | 76.92% | US EPA (1998), chapter 1.4 | US EPA (1998), chapter 1.4 Table_3-12 |  | 76.92%
1A1a | Public electricity and heat production | Table_3-11 | Tier 2 emission factor | Dry Bottom Boilers | Residual Oil | NA | Cd | 1A1aCd | 1A1aDry Bottom BoilersResidual OilCd | 1.2 | mg/GJ | 0.6 | 2.4 | 25% | 100% | 100% | US EPA (1998), chapter 1.3 | US EPA (1998), chapter 1.3 Table_3-11 |  | 100%
1A1a | Public electricity and heat production | Table_3-11 | Tier 2 emission factor | Dry Bottom Boilers | Residual Oil | NA | Hg | 1A1aHg | 1A1aDry Bottom BoilersResidual OilHg | 0.341 | mg/GJ | 0.17 | 0.682 | 24.93% | 100% | 100% | US EPA (1998), chapter 1.3 | US EPA (1998), chapter 1.3 Table_3-11 |  | 100%
1A1a | Public electricity and heat production | Table_3-9 | Tier 2 emission factor | Dry Bottom Boilers | Residual Oil | NA | Hg | 1A1aHg | 1A1aDry Bottom BoilersResidual OilHg | 0.341 | mg/GJ | 0.17 | 0.682 | 24.93% | 100% | 100% | US EPA (1998), chapter 1.3 | US EPA (1998), chapter 1.3 Table_3-9 |  | 100%
1A1a | Public electricity and heat production | Table_3-9 | Tier 2 emission factor | Dry Bottom Boilers | Coking Coal, Steam Coal & Sub-Bituminous Coal | NA | Ni | 1A1aNi | 1A1aDry Bottom BoilersCoking Coal, Steam Coal & Sub-Bituminous CoalNi | 4.9 | mg/GJ | 3.44 | 8.03 | 35.1% | 81.94% | 81.94% | US EPA (1998), chapter 1.1 | US EPA (1998), chapter 1.1 Table_3-9 |  | 81.94%
1A1a | Public electricity and heat production | Table_3-9 | Tier 2 emission factor | Dry Bottom Boilers | Coking Coal, Steam Coal & Sub-Bituminous Coal | NA | Cd | 1A1aCd | 1A1aDry Bottom BoilersCoking Coal, Steam Coal & Sub-Bituminous CoalCd | 0.9 | mg/GJ | 0.627 | 1.46 | 34.83% | 81.11% | 81.11% | US EPA (1998), chapter 1.1 | US EPA (1998), chapter 1.1 Table_3-9 |  | 81.11%
1A1a | Public electricity and heat production | Table_3-9 | Tier 2 emission factor | Dry Bottom Boilers | Coking Coal, Steam Coal & Sub-Bituminous Coal | NA | TSP | 1A1aTSP | 1A1aDry Bottom BoilersCoking Coal, Steam Coal & Sub-Bituminous CoalTSP | 11.4 | g/GJ | 3 | 300 | 13.16% | 1316% | 1316% | US EPA (1998), chapter 1.1 | US EPA (1998), chapter 1.1 Table_3-9 |  | 1316%
1A1a | Public electricity and heat production | Table_3-10 | Tier 2 emission factor | Dry Bottom Boilers | Coking Coal, Steam Coal & Sub-Bituminous Coal | NA | TSP | 1A1aTSP | 1A1aDry Bottom BoilersCoking Coal, Steam Coal & Sub-Bituminous CoalTSP | 11.4 | g/GJ | 3 | 300 | 13.16% | 1316% | 1316% | US EPA (1998), chapter 1.1 | US EPA (1998), chapter 1.1 Table_3-10 |  | 1316%
1A1a | Public electricity and heat production | Table_3-10 | Tier 2 emission factor | Wet and Dry Bottom Boilers | Brown Coal/Lignite | NA | PM10 | 1A1aPM10 | 1A1aWet and Dry Bottom BoilersBrown Coal/LignitePM10 | 7.9 | g/GJ | 1 | 79 | 6.329% | 500% | 500% | US EPA (1998), chapter 1.7 | US EPA (1998), chapter 1.7 Table_3-10 |  | 500%
1A1a | Public electricity and heat production | Table_3-10 | Tier 2 emission factor | Wet and Dry Bottom Boilers | Brown Coal/Lignite | NA | SOx | 1A1aSOx | 1A1aWet and Dry Bottom BoilersBrown Coal/LigniteSOx | 1680 | g/GJ | 330 | 5000 | 9.821% | 148.8% | 148.8% | See note in Guidebook chapter | See note in Guidebook chapter Table_3-10 |  | 148.8%
1A1a | Public electricity and heat production | Table_3-9 | Tier 2 emission factor | Wet and Dry Bottom Boilers | Brown Coal/Lignite | NA | NOx | 1A1aNOx | 1A1aWet and Dry Bottom BoilersBrown Coal/LigniteNOx | 247 | g/GJ | 143 | 571 | 28.95% | 115.6% | 115.6% | US EPA (1998), chapter 1.7 | US EPA (1998), chapter 1.7 Table_3-9 |  | 115.6%
1A1a | Public electricity and heat production | Table_3-14 | Tier 2 emission factor | Dry Bottom Boilers | Coking Coal, Steam Coal & Sub-Bituminous Coal | NA | Benzo(b)fluoranthene | 1A1aBenzo(b)fluoranthene | 1A1aDry Bottom BoilersCoking Coal, Steam Coal & Sub-Bituminous CoalBenzo(b)fluoranthene | 37 | µg/GJ | 3.7 | 370 | 5% | 500% | 500% | Wenborn et al., 1999 | Wenborn et al., 1999 Table_3-14 |  | 500%
1A1a | Public electricity and heat production | Table_3-13 | Tier 2 emission factor | Dry Bottom Boilers | Wood and wood waste (clean wood waste) | NA | HCB | 1A1aHCB | 1A1aDry Bottom BoilersWood and wood waste (clean wood waste)HCB | 5 | µg/GJ | 0.5 | 50 | 5% | 500% | 500% | Bailey, 2001 | Bailey, 2001 Table_3-13 |  | 500%
1A1a | Public electricity and heat production | Table_3-15 | Tier 2 emission factor | Fluid Bed Boilers | Hard Coal | NA | SOx | 1A1aSOx | 1A1aFluid Bed BoilersHard CoalSOx | 820 | g/GJ | 330 | 5000 | 20.12% | 304.9% | 304.9% | See note in Guidebook chapter | See note in Guidebook chapter Table_3-15 |  | 304.9%
1A1a | Public electricity and heat production | Table_3-14 | Tier 2 emission factor | Fluid Bed Boilers | Hard Coal | NA | SOx | 1A1aSOx | 1A1aFluid Bed BoilersHard CoalSOx | 820 | g/GJ | 330 | 5000 | 20.12% | 304.9% | 304.9% | See note in Guidebook chapter | See note in Guidebook chapter Table_3-14 |  | 304.9%
1A1a | Public electricity and heat production | Table_3-14 | Tier 2 emission factor | Wet Bottom Boilers | Coking Coal, Steam Coal & Sub-Bituminous Coal | NA | BC | 1A1aBC | 1A1aWet Bottom BoilersCoking Coal, Steam Coal & Sub-Bituminous CoalBC | 2.2 | % of PM2.5 | 0.27 | 8.08 | 6.136% | 183.6% | 183.6% | See note in Guidebook chapter | See note in Guidebook chapter Table_3-14 |  | 183.6%
1A1a | Public electricity and heat production | Table_3-12 | Tier 2 emission factor | Dry Bottom Boilers | Natural Gas | NA | PM2.5 | 1A1aPM2.5 | 1A1aDry Bottom BoilersNatural GasPM2.5 | 0.89 | g/GJ | 0.445 | 1.34 | 25% | 75.28% | 75.28% | US EPA (1998), chapter 1.4 | US EPA (1998), chapter 1.4 Table_3-12 |  | 75.28%
1A1a | Public electricity and heat production | Table_3-12 | Tier 2 emission factor | Dry Bottom Boilers | Natural Gas | NA | Indeno(1,2,3-cd)pyrene | 1A1aIndeno(1,2,3-cd)pyrene | 1A1aDry Bottom BoilersNatural GasIndeno(1,2,3-cd)pyrene | 0.84 | µg/GJ | 0.28 | 0.84 | 16.67% | 50% | 50% | US EPA (1998), chapter 1.4 ("Less than" value based on method detection limits) | US EPA (1998), chapter 1.4 ("Less than" value based on method detection limits) Table_3-12 |  | 50%
1A1a | Public electricity and heat production | Table_3-13 | Tier 2 emission factor | Dry Bottom Boilers | Natural Gas | NA | BC | 1A1aBC | 1A1aDry Bottom BoilersNatural GasBC | 2.5 | % of PM2.5 | 1 | 6.3 | 20% | 126% | 126% | See note in Guidebook chapter | See note in Guidebook chapter Table_3-13 |  | 126%
1A1a | Public electricity and heat production | Table_3-12 | Tier 2 emission factor | Dry Bottom Boilers | Wood and wood waste (clean wood waste) | NA | CO | 1A1aCO | 1A1aDry Bottom BoilersWood and wood waste (clean wood waste)CO | 90 | g/GJ | 45 | 180 | 25% | 100% | 100% | Nielsen et al., 2010 | Nielsen et al., 2010 Table_3-12 |  | 100%
1A1a | Public electricity and heat production | Table_3-13 | Tier 2 emission factor | Dry Bottom Boilers | Natural Gas | NA | Hg | 1A1aHg | 1A1aDry Bottom BoilersNatural GasHg | 0.1 | mg/GJ | 0.01 | 1 | 5% | 500% | 500% | Nielsen et al., 2010 | Nielsen et al., 2010 Table_3-13 |  | 500%
1A1a | Public electricity and heat production | Table_3-13 | Tier 2 emission factor | Dry Bottom Boilers | Wood and wood waste (clean wood waste) | NA | As | 1A1aAs | 1A1aDry Bottom BoilersWood and wood waste (clean wood waste)As | 9.46 | mg/GJ | 5.68 | 13.2 | 30.02% | 69.77% | 69.77% | US EPA (2003), chapter 1.6 | US EPA (2003), chapter 1.6 Table_3-13 |  | 69.77%
1A1a | Public electricity and heat production | Table_4-4 | Tier 2 emission factor | Dry Bottom Boilers | Wood and wood waste (clean wood waste) | NA | Hg | 1A1aHg | 1A1aDry Bottom BoilersWood and wood waste (clean wood waste)Hg | 1.51 | mg/GJ | 0.903 | 2.11 | 29.9% | 69.87% | 69.87% | US EPA (2003), chapter 1.6 | US EPA (2003), chapter 1.6 Table_4-4 |  | 69.87%
1A1b | Petroleum refining | Table_4-5 | Tier 2 emission factor | Process Furnaces, Heaters and Boilers | Residual Oil (Refinery Fuel Oil) | NA | Se | 1A1bSe | 1A1bProcess Furnaces, Heaters and BoilersResidual Oil (Refinery Fuel Oil)Se | 2.1 | mg/GJ | 0.4 | 10.5 | 9.524% | 250% | 250% | US EPA (1998), chapter 1.3 | US EPA (1998), chapter 1.3 Table_4-5 |  | 250%
1A1b | Petroleum refining | Table_4-4 | Tier 2 emission factor | Process Furnaces, Heaters and Boilers | Gas Oil | NA | NMVOC | 1A1bNMVOC | 1A1bProcess Furnaces, Heaters and BoilersGas OilNMVOC | 0.65 | g/GJ | 0.22 | 1.95 | 16.92% | 150% | 150% | US EPA (1998), chapter 1.3 | US EPA (1998), chapter 1.3 Table_4-4 |  | 150%
1A1b | Petroleum refining | Table_4-4 | Tier 2 emission factor | Process Furnaces, Heaters and Boilers | Residual Oil (Refinery Fuel Oil) | NA | PM2.5 | 1A1bPM2.5 | 1A1bProcess Furnaces, Heaters and BoilersResidual Oil (Refinery Fuel Oil)PM2.5 | 9 | g/GJ | 5.4 | 12.6 | 30% | 70% | 70% | Expert judgement based on Visschedijk et al. (2004) | Expert judgement based on Visschedijk et al. (2004) Table_4-4 |  | 70%
1A1b | Petroleum refining | Table_4-4 | Tier 2 emission factor | Process Furnaces, Heaters and Boilers | Residual Oil (Refinery Fuel Oil) | NA | Hg | 1A1bHg | 1A1bProcess Furnaces, Heaters and BoilersResidual Oil (Refinery Fuel Oil)Hg | 0.3 | mg/GJ | 0.03 | 0.6 | 5% | 100% | 100% | US EPA (1998), chapter 1.3 | US EPA (1998), chapter 1.3 Table_4-4 |  | 100%
1A1b | Petroleum refining | Table_4-8 | Tier 2 emission factor | Process Furnaces, Heaters and Boilers | Residual Oil (Refinery Fuel Oil) | NA | TSP | 1A1bTSP | 1A1bProcess Furnaces, Heaters and BoilersResidual Oil (Refinery Fuel Oil)TSP | 20 | g/GJ | 12 | 28 | 30% | 70% | 70% | Expert judgement based on Visschedijk et al. (2004) | Expert judgement based on Visschedijk et al. (2004) Table_4-8 |  | 70%
1A1b | Petroleum refining | Table_4-6 | Tier 2 emission factor | Reciprocating Engines (compression injection) | Gas Oil | NA | Hg | 1A1bHg | 1A1bReciprocating Engines (compression injection)Gas OilHg | 1.36 | mg/GJ | 0.14 | 13.6 | 5.147% | 500% | 500% | US EPA (1998), chapter 1.3 | US EPA (1998), chapter 1.3 Table_4-6 |  | 500%
1A1b | Petroleum refining | Table_4-6 | Tier 2 emission factor | Process Furnaces, Heaters and Boilers | Natural Gas | NA | Hg | 1A1bHg | 1A1bProcess Furnaces, Heaters and BoilersNatural GasHg | 0.1 | mg/GJ | 0.01 | 1 | 5% | 500% | 500% | Nielsen et al., 2010 | Nielsen et al., 2010 Table_4-6 |  | 500%
1A1b | Petroleum refining | Table_4-5 | Tier 2 emission factor | Process Furnaces, Heaters and Boilers | Natural Gas | NA | SOx | 1A1bSOx | 1A1bProcess Furnaces, Heaters and BoilersNatural GasSOx | 0.281 | g/GJ | 0.169 | 0.393 | 30.07% | 69.93% | 69.93% | US EPA (1998), chapter 1.4 | US EPA (1998), chapter 1.4 Table_4-5 |  | 69.93%
1A1b | Petroleum refining | Table_4-5 | Tier 2 emission factor | Process Furnaces, Heaters and Boilers | Gas Oil | NA | PM10 | 1A1bPM10 | 1A1bProcess Furnaces, Heaters and BoilersGas OilPM10 | 3.23 | g/GJ | 0.647 | 16.2 | 10.02% | 250.8% | 250.8% | US EPA (1998), chapter 1.3 | US EPA (1998), chapter 1.3 Table_4-5 |  | 250.8%
1A1b | Petroleum refining | Table_4-5 | Tier 2 emission factor | Process Furnaces, Heaters and Boilers | Gas Oil | NA | Cd | 1A1bCd | 1A1bProcess Furnaces, Heaters and BoilersGas OilCd | 1.36 | mg/GJ | 0.68 | 2.72 | 25% | 100% | 100% | US EPA (1998), chapter 1.3 | US EPA (1998), chapter 1.3 Table_4-5 |  | 100%
1A1b | Petroleum refining | Table_4-8 | Tier 2 emission factor | Process Furnaces, Heaters and Boilers | Gas Oil | NA | Pb | 1A1bPb | 1A1bProcess Furnaces, Heaters and BoilersGas OilPb | 4.07 | mg/GJ | 2.04 | 8.14 | 25.06% | 100% | 100% | US EPA (1998), chapter 1.3 | US EPA (1998), chapter 1.3 Table_4-8 |  | 100%
1A1b | Petroleum refining | Table_4-8 | Tier 2 emission factor | Reciprocating Engines (compression injection) | Gas Oil | NA | Benzo(k)fluoranthene | 1A1bBenzo(k)fluoranthene | 1A1bReciprocating Engines (compression injection)Gas OilBenzo(k)fluoranthene | 0.096 | mg/GJ | 0.032 | 0.288 | 16.67% | 150% | 150% | API, 1998 | API, 1998 Table_4-8 |  | 150%
1A1b | Petroleum refining | Table_4-8 | Tier 2 emission factor | Reciprocating Engines (compression injection) | Gas Oil | NA | Benzo(b)fluoranthene | 1A1bBenzo(b)fluoranthene | 1A1bReciprocating Engines (compression injection)Gas OilBenzo(b)fluoranthene | 0.49 | mg/GJ | 0.16 | 1.47 | 16.33% | 150% | 150% | API, 1998 | API, 1998 Table_4-8 |  | 150%
1A1b | Petroleum refining | Table_4-8 | Tier 2 emission factor | Reciprocating Engines (compression injection) | Gas Oil | NA | Se | 1A1bSe | 1A1bReciprocating Engines (compression injection)Gas OilSe | 6.79 | mg/GJ | 0.68 | 67.9 | 5.007% | 500% | 500% | US EPA (1998), chapter 1.3 | US EPA (1998), chapter 1.3 Table_4-8 |  | 500%
1A1b | Petroleum refining | Table_4-8 | Tier 2 emission factor | Reciprocating Engines (compression injection) | Gas Oil | NA | Cu | 1A1bCu | 1A1bReciprocating Engines (compression injection)Gas OilCu | 2.72 | mg/GJ | 0.27 | 27.1 | 4.963% | 498.2% | 498.2% | US EPA (1998), chapter 1.3 | US EPA (1998), chapter 1.3 Table_4-8 |  | 498.2%
1A1b | Petroleum refining | Table_4-8 | Tier 2 emission factor | Reciprocating Engines (compression injection) | Gas Oil | NA | PCB | 1A1bPCB | 1A1bReciprocating Engines (compression injection)Gas OilPCB | 0.13 | ng I-TEQ/GJ | 0.013 | 1.3 | 5% | 500% | 500% | Nielsen et al., 2010 | Nielsen et al., 2010 Table_4-8 |  | 500%
1A1b | Petroleum refining | Table_4-2 | Tier 2 emission factor | Reciprocating Engines (compression injection) | Gas Oil | NA | NMVOC | 1A1bNMVOC | 1A1bReciprocating Engines (compression injection)Gas OilNMVOC | 37.1 | g/GJ | 18.5 | 55.6 | 24.93% | 74.93% | 74.93% | US EPA (1996), chapter 3.4 | US EPA (1996), chapter 3.4 Table_4-2 |  | 74.93%
1A1b | Petroleum refining | Table_4-2 | Tier 1 emission factor | NA | Refinery Gas | NA | Benzo(k)fluoranthene | 1A1bBenzo(k)fluoranthene | 1A1bNARefinery GasBenzo(k)fluoranthene | 0.631 | µg/GJ | 0.21 | 1.89 | 16.64% | 149.8% | 149.8% | API (1998, 2002) | API (1998, 2002) Table_4-2 |  | 149.8%
1A1b | Petroleum refining | Table_4-2 | Tier 1 emission factor | NA | Refinery Gas | NA | TSP | 1A1bTSP | 1A1bNARefinery GasTSP | 0.89 | g/GJ | 0.297 | 2.67 | 16.69% | 150% | 150% | US EPA (1998), chapter 1.4 | US EPA (1998), chapter 1.4 Table_4-2 |  | 150%
1A1b | Petroleum refining | Table_4-4 | Tier 1 emission factor | NA | Refinery Gas | NA | BC | 1A1bBC | 1A1bNARefinery GasBC | 18.4 | % of PM2.5 | 5.2 | 36.3 | 14.13% | 98.64% | 98.64% | US EPA, 2011 | US EPA, 2011 Table_4-4 |  | 98.64%
1A1b | Petroleum refining | Table_4-6 | Tier 2 emission factor | Process Furnaces, Heaters and Boilers | Residual Oil (Refinery Fuel Oil) | NA | NOx | 1A1bNOx | 1A1bProcess Furnaces, Heaters and BoilersResidual Oil (Refinery Fuel Oil)NOx | 142 | g/GJ | 71 | 284 | 25% | 100% | 100% | US EPA (1998), chapter 1.3 | US EPA (1998), chapter 1.3 Table_4-6 |  | 100%
1A1b | Petroleum refining | Table_4-7 | Tier 2 emission factor | Process Furnaces, Heaters and Boilers | Natural Gas | NA | Cr | 1A1bCr | 1A1bProcess Furnaces, Heaters and BoilersNatural GasCr | 0.00076 | mg/GJ | 0.00025 | 0.00228 | 16.45% | 150% | 150% | Nielsen et al., 2012 | Nielsen et al., 2012 Table_4-7 |  | 150%
1A1b | Petroleum refining | Table_4-7 | Tier 2 emission factor | 4-stroke lean burn gas engines | Natural Gas | NA | Benzo(a)pyrene | 1A1bBenzo(a)pyrene | 1A1b4-stroke lean burn gas enginesNatural GasBenzo(a)pyrene | 16.2 | µg/GJ | 5.4 | 48.6 | 16.67% | 150% | 150% | API (1998) | API (1998) Table_4-7 |  | 150%
1A1b | Petroleum refining | Table_4-7 | Tier 2 emission factor | 4-stroke lean burn gas engines | Natural Gas | NA | Ni | 1A1bNi | 1A1b4-stroke lean burn gas enginesNatural GasNi | 0.05 | mg/GJ | 0.017 | 0.15 | 17% | 150% | 150% | Nielsen et al., 2010 | Nielsen et al., 2010 Table_4-7 |  | 150%
1A1b | Petroleum refining | Table_4-7 | Tier 2 emission factor | 4-stroke lean burn gas engines | Natural Gas | NA | Cu | 1A1bCu | 1A1b4-stroke lean burn gas enginesNatural GasCu | 0.01 | mg/GJ | 0.003 | 0.03 | 15% | 150% | 150% | Nielsen et al., 2010 | Nielsen et al., 2010 Table_4-7 |  | 150%
1A1b | Petroleum refining | Table_5-2 | Tier 2 emission factor | 4-stroke lean burn gas engines | Natural Gas | NA | PM2.5 | 1A1bPM2.5 | 1A1b4-stroke lean burn gas enginesNatural GasPM2.5 | 0.037 | g/GJ | 0.003 | 0.37 | 4.054% | 500% | 500% | US EPA (2000), chapter 3.2; | US EPA (2000), chapter 3.2; Table_5-2 |  | 500%
1A1c | Manufacture of solid fuels and other energy industries | Table_5-3 | Tier 2 emission factor | Coke oven (byproduct recovery) | Coal | NA | Benzo(a)pyrene | 1A1cBenzo(a)pyrene | 1A1cCoke oven (byproduct recovery)CoalBenzo(a)pyrene | 8.2 | mg/Mg Coal | 1.64 | 41 | 10% | 250% | 250% | US EPA (2008), chapter 12.2 | US EPA (2008), chapter 12.2 Table_5-3 |  | 250%
1A1c | Manufacture of solid fuels and other energy industries | Table_5-1 | Tier 2 emission factor | Coke oven (without byproduct recovery) | Coal | NA | PM2.5 | 1A1cPM2.5 | 1A1cCoke oven (without byproduct recovery)CoalPM2.5 | 1913 | g/Mg Coal | 957 | 3826 | 25.01% | 100% | 100% | US EPA (2008), chapter 12.2 | US EPA (2008), chapter 12.2 Table_5-1 |  | 100%
1A1c | Manufacture of solid fuels and other energy industries | Table_5-1 | Tier 1 emission factor | NA | Coal | NA | Cu | 1A1cCu | 1A1cNACoalCu | 25 | mg/GJ | 5 | 125 | 10% | 250% | 250% | See note in Guidebook chapter | See note in Guidebook chapter Table_5-1 |  | 250%
1A1c | Manufacture of solid fuels and other energy industries | Table_5-1 | Tier 1 emission factor | NA | Coal | NA | Se | 1A1cSe | 1A1cNACoalSe | 2.9 | mg/GJ | 0.6 | 15 | 10.34% | 258.6% | 258.6% | See note in Guidebook chapter | See note in Guidebook chapter Table_5-1 |  | 258.6%
1A1c | Manufacture of solid fuels and other energy industries | Table_5-1 | Tier 1 emission factor | NA | Coal | NA | Pb | 1A1cPb | 1A1cNACoalPb | 28 | mg/GJ | 5.92 | 145 | 10.57% | 258.9% | 258.9% | See note in Guidebook chapter | See note in Guidebook chapter Table_5-1 |  | 258.9%
1A1c | Manufacture of solid fuels and other energy industries | Table_5-2 | Tier 1 emission factor | NA | Coal | NA | Cd | 1A1cCd | 1A1cNACoalCd | 1.6 | mg/GJ | 0.32 | 9 | 10% | 281.2% | 281.2% | See note in Guidebook chapter | See note in Guidebook chapter Table_5-2 |  | 281.2%
1A1c | Manufacture of solid fuels and other energy industries | Table_5-1 | Tier 2 emission factor | Coke oven (byproduct recovery) | Coal | NA | TSP | 1A1cTSP | 1A1cCoke oven (byproduct recovery)CoalTSP | 1914 | g/Mg Coal | 955 | 3830 | 24.95% | 100.1% | 100.1% | US EPA (2008), chapter 12.2 | US EPA (2008), chapter 12.2 Table_5-1 |  | 100.1%
1A1c | Manufacture of solid fuels and other energy industries | Table_5-2 | Tier 1 emission factor | NA | Coal | NA | Benzo(k)fluoranthene | 1A1cBenzo(k)fluoranthene | 1A1cNACoalBenzo(k)fluoranthene | 0.001 | mg/GJ | 0.0002 | 0.005 | 10% | 250% | 250% | See note in Guidebook chapter | See note in Guidebook chapter Table_5-2 |  | 250%
1A1c | Manufacture of solid fuels and other energy industries | Table_3-5 | Tier 2 emission factor | Coke oven (byproduct recovery) | Coal | NA | NOx | 1A1cNOx | 1A1cCoke oven (byproduct recovery)CoalNOx | 820 | g/Mg Coal | 530 | 1200 | 32.32% | 73.17% | 73.17% | US EPA (2008), chapter 12.2 | US EPA (2008), chapter 12.2 Table_3-5 |  | 73.17%
1A2a | Iron and steel | Table_3-5 | Tier 1 emission factor | NA | Biomass | NA | NMVOC | 1A2aNMVOC | 1A2aNABiomassNMVOC | 300 | g/GJ | 5 | 500 | 0.8333% | 83.33% | 83.33% | Naturvårdsverket, Sweden | Naturvårdsverket, Sweden Table_3-5 |  | 83.33%
1A2a | Iron and steel | Table_3-4 | Tier 1 emission factor | NA | Biomass | NA | SOx | 1A2aSOx | 1A2aNABiomassSOx | 38.4 | g/GJ | 20 | 50 | 26.04% | 65.1% | 65.1% | Guidebook (2006) chapter B216 | Guidebook (2006) chapter B216 Table_3-4 |  | 65.1%
1A2a | Iron and steel | Table_3-7 | Tier 1 emission factor | NA | 'Other' Liquid Fuels | NA | Zn | 1A2aZn | 1A2aNA'Other' Liquid FuelsZn | 29 | mg/GJ | 15 | 58 | 25.86% | 100% | 100% | See note in Guidebook chapter | See note in Guidebook chapter Table_3-7 |  | 100%
1A2a | Iron and steel | Table_3-7 | Tier 2 emission factor | Blast Furnace | Coke/Blast Furnace Gas/Coke oven gas/NG/oil/BOF ga | NA | NOx | 1A2aNOx | 1A2aBlast FurnaceCoke/Blast Furnace Gas/Coke oven gas/NG/oil/BOF gaNOx | 8 | g/tonne pig iron | 2 | 30 | 12.5% | 187.5% | 187.5% | European Commission (2008) | European Commission (2008) Table_3-7 |  | 187.5%
1A2a | Iron and steel | Table_3-5 | Tier 2 emission factor | Blast Furnace | Coke/Blast Furnace Gas/Coke oven gas/NG/oil/BOF ga | NA | CO | 1A2aCO | 1A2aBlast FurnaceCoke/Blast Furnace Gas/Coke oven gas/NG/oil/BOF gaCO | 27 | g/tonne pig iron | 22 | 36 | 40.74% | 66.67% | 66.67% | European Commission (2012a) | European Commission (2012a) Table_3-5 |  | 66.67%
1A2a | Iron and steel | Table_3-5 | Tier 1 emission factor | NA | Biomass | NA | Benzo(b)fluoranthene | 1A2aBenzo(b)fluoranthene | 1A2aNABiomassBenzo(b)fluoranthene | 16 | mg/GJ | 8 | 32 | 25% | 100% | 100% | Boman et al. (2011); Johansson et al. (2004) | Boman et al. (2011); Johansson et al. (2004) Table_3-5 |  | 100%
1A2a | Iron and steel | Table_3-5 | Tier 1 emission factor | NA | Biomass | NA | Cu | 1A2aCu | 1A2aNABiomassCu | 6 | mg/GJ | 4 | 89 | 33.33% | 741.7% | 741.7% | Hedberg et al. (2002), Tissari et al. (2007) , Struschka et al. (2008), Lamberg et al. (2011) | Hedberg et al. (2002), Tissari et al. (2007) , Struschka et al. (2008), Lamberg et al. (2011) Table_3-5 |  | 741.7%
1A2a | Iron and steel | Table_3-2 | Tier 1 emission factor | NA | Biomass | NA | BC | 1A2aBC | 1A2aNABiomassBC | 28 | % of PM2.5 | 11 | 39 | 19.64% | 69.64% | 69.64% | Goncalves et al. (2010), Fernandes et al. (2011), Schmidl et al. (2011) 4) | Goncalves et al. (2010), Fernandes et al. (2011), Schmidl et al. (2011) 4) Table_3-2 |  | 69.64%
1A2a | Iron and steel | Table_3-5 | Tier 1 emission factor | NA | Solid Fuels | NA | PCB | 1A2aPCB | 1A2aNASolid FuelsPCB | 170 | µg/GJ | 85 | 260 | 25% | 76.47% | 76.47% | Kakareka et al. (2004) | Kakareka et al. (2004) Table_3-5 |  | 76.47%
1A2a | Iron and steel | Table_3-3 | Tier 1 emission factor | NA | Biomass | NA | Zn | 1A2aZn | 1A2aNABiomassZn | 512 | mg/GJ | 80 | 1300 | 7.812% | 127% | 127% | Hedberg et al. (2002), Tissari et al. (2007) , Struschka et al. (2008), Lamberg et al. (2011) | Hedberg et al. (2002), Tissari et al. (2007) , Struschka et al. (2008), Lamberg et al. (2011) Table_3-3 |  | 127%
1A2a | Iron and steel | Table_3-3 | Tier 1 emission factor | NA | Gaseous Fuels | NA | BC | 1A2aBC | 1A2aNAGaseous FuelsBC | 4 | % of PM2.5 | 2.1 | 7 | 26.25% | 87.5% | 87.5% | See note in Guidebook chapter | See note in Guidebook chapter Table_3-3 |  | 87.5%
1A2a | Iron and steel | Table_3-3 | Tier 1 emission factor | NA | Gaseous Fuels | NA | Se | 1A2aSe | 1A2aNAGaseous FuelsSe | 0.058 | mg/GJ | 0.015 | 0.058 | 12.93% | 50% | 50% | See note in Guidebook chapter | See note in Guidebook chapter Table_3-3 |  | 50%
1A2a | Iron and steel | Table_3-3 | Tier 1 emission factor | NA | Gaseous Fuels | NA | Ni | 1A2aNi | 1A2aNAGaseous FuelsNi | 0.013 | mg/GJ | 0.006 | 0.026 | 23.08% | 100% | 100% | See note in Guidebook chapter | See note in Guidebook chapter Table_3-3 |  | 100%
1A2a | Iron and steel | Table_3-3 | Tier 1 emission factor | NA | Gaseous Fuels | NA | NOx | 1A2aNOx | 1A2aNAGaseous FuelsNOx | 74 | g/GJ | 46 | 103 | 31.08% | 69.59% | 69.59% | See note in Guidebook chapter | See note in Guidebook chapter Table_3-3 |  | 69.59%
1A2a | Iron and steel | Table_3-4 | Tier 1 emission factor | NA | Gaseous Fuels | NA | PM2.5 | 1A2aPM2.5 | 1A2aNAGaseous FuelsPM2.5 | 0.78 | g/GJ | 0.47 | 1.09 | 30.13% | 69.87% | 69.87% | See note in Guidebook chapter | See note in Guidebook chapter Table_3-4 |  | 69.87%
1A2b | Non-ferrous metals | Table_3-4 | Tier 1 emission factor | NA | 'Other' Liquid Fuels | NA | Benzo(a)pyrene | 1A2bBenzo(a)pyrene | 1A2bNA'Other' Liquid FuelsBenzo(a)pyrene | 1.9 | mg/GJ | 0.2 | 1.9 | 5.263% | 50% | 50% | See note in Guidebook chapter | See note in Guidebook chapter Table_3-4 |  | 50%
1A2b | Non-ferrous metals | Table_3-4 | Tier 1 emission factor | NA | 'Other' Liquid Fuels | NA | Pb | 1A2bPb | 1A2bNA'Other' Liquid FuelsPb | 0.08 | mg/GJ | 0.04 | 0.16 | 25% | 100% | 100% | See note in Guidebook chapter | See note in Guidebook chapter Table_3-4 |  | 100%
1A2b | Non-ferrous metals | Table_3-4 | Tier 1 emission factor | NA | 'Other' Liquid Fuels | NA | As | 1A2bAs | 1A2bNA'Other' Liquid FuelsAs | 0.03 | mg/GJ | 0.02 | 0.06 | 33.33% | 100% | 100% | See note in Guidebook chapter | See note in Guidebook chapter Table_3-4 |  | 100%
1A2b | Non-ferrous metals | Table_3-4 | Tier 1 emission factor | NA | 'Other' Liquid Fuels | NA | NMVOC | 1A2bNMVOC | 1A2bNA'Other' Liquid FuelsNMVOC | 25 | g/GJ | 15 | 35 | 30% | 70% | 70% | See note in Guidebook chapter | See note in Guidebook chapter Table_3-4 |  | 70%
1A2b | Non-ferrous metals | Table_3-3 | Tier 1 emission factor | NA | 'Other' Liquid Fuels | NA | NOx | 1A2bNOx | 1A2bNA'Other' Liquid FuelsNOx | 513 | g/GJ | 308 | 718 | 30.02% | 69.98% | 69.98% | See note in Guidebook chapter | See note in Guidebook chapter Table_3-3 |  | 69.98%
1A2b | Non-ferrous metals | Table_3-3 | Tier 1 emission factor | NA | Gaseous Fuels | NA | Indeno(1,2,3-cd)pyrene | 1A2bIndeno(1,2,3-cd)pyrene | 1A2bNAGaseous FuelsIndeno(1,2,3-cd)pyrene | 1.08 | µg/GJ | 0.3 | 2.9 | 13.89% | 134.3% | 134.3% | See note in Guidebook chapter | See note in Guidebook chapter Table_3-3 |  | 134.3%
1A2b | Non-ferrous metals | Table_3-5 | Tier 1 emission factor | NA | Gaseous Fuels | NA | Benzo(b)fluoranthene | 1A2bBenzo(b)fluoranthene | 1A2bNAGaseous FuelsBenzo(b)fluoranthene | 2.9 | µg/GJ | 0.7 | 12 | 12.07% | 206.9% | 206.9% | See note in Guidebook chapter | See note in Guidebook chapter Table_3-5 |  | 206.9%
1A2b | Non-ferrous metals | Table_3-5 | Tier 1 emission factor | NA | Biomass | NA | BC | 1A2bBC | 1A2bNABiomassBC | 28 | % of PM2.5 | 11 | 39 | 19.64% | 69.64% | 69.64% | Goncalves et al. (2010), Fernandes et al. (2011), Schmidl et al. (2011) 4) | Goncalves et al. (2010), Fernandes et al. (2011), Schmidl et al. (2011) 4) Table_3-5 |  | 69.64%
1A2b | Non-ferrous metals | Table_3-5 | Tier 1 emission factor | NA | Biomass | NA | Benzo(a)pyrene | 1A2bBenzo(a)pyrene | 1A2bNABiomassBenzo(a)pyrene | 10 | mg/GJ | 5 | 20 | 25% | 100% | 100% | Boman et al. (2011); Johansson et al. (2004) | Boman et al. (2011); Johansson et al. (2004) Table_3-5 |  | 100%
1A2b | Non-ferrous metals | Table_3-4 | Tier 1 emission factor | NA | Biomass | NA | HCB | 1A2bHCB | 1A2bNABiomassHCB | 5 | µg/GJ | 0.1 | 30 | 1% | 300% | 300% | Syc et al. (2011) | Syc et al. (2011) Table_3-4 |  | 300%
1A2b | Non-ferrous metals | Table_3-5 | Tier 1 emission factor | NA | 'Other' Liquid Fuels | NA | Indeno(1,2,3-cd)pyrene | 1A2bIndeno(1,2,3-cd)pyrene | 1A2bNA'Other' Liquid FuelsIndeno(1,2,3-cd)pyrene | 2.2 | mg/GJ | 1 | 3 | 22.73% | 68.18% | 68.18% | Guidebook (2006) chapter B216 | Guidebook (2006) chapter B216 Table_3-5 |  | 68.18%
1A2b | Non-ferrous metals | Table_3-5 | Tier 1 emission factor | NA | Biomass | NA | CO | 1A2bCO | 1A2bNABiomassCO | 570 | g/GJ | 50 | 4000 | 4.386% | 350.9% | 350.9% | EN 303 class 5 boilers, 150-300 kW | EN 303 class 5 boilers, 150-300 kW Table_3-5 |  | 350.9%
1A2b | Non-ferrous metals | Table_3-2 | Tier 1 emission factor | NA | Biomass | NA | NOx | 1A2bNOx | 1A2bNABiomassNOx | 91 | g/GJ | 20 | 120 | 10.99% | 65.93% | 65.93% | Lundgren et al. (2004) 1) | Lundgren et al. (2004) 1) Table_3-2 |  | 65.93%
1A2b | Non-ferrous metals | Table_3-2 | Tier 1 emission factor | NA | Solid Fuels | NA | As | 1A2bAs | 1A2bNASolid FuelsAs | 4 | mg/GJ | 0.2 | 8 | 2.5% | 100% | 100% | Guidebook (2006) chapter B316 | Guidebook (2006) chapter B316 Table_3-2 |  | 100%
1A2b | Non-ferrous metals | Table_3-2 | Tier 1 emission factor | NA | Solid Fuels | NA | PM10 | 1A2bPM10 | 1A2bNASolid FuelsPM10 | 117 | g/GJ | 60 | 240 | 25.64% | 102.6% | 102.6% | Guidebook (2006) chapter B316 | Guidebook (2006) chapter B316 Table_3-2 |  | 102.6%
1A2b | Non-ferrous metals | Table_3-2 | Tier 1 emission factor | NA | Solid Fuels | NA | TSP | 1A2bTSP | 1A2bNASolid FuelsTSP | 124 | g/GJ | 70 | 250 | 28.23% | 100.8% | 100.8% | Guidebook (2006) chapter B316 | Guidebook (2006) chapter B316 Table_3-2 |  | 100.8%
1A2b | Non-ferrous metals | Table_3-13 | Tier 1 emission factor | NA | Solid Fuels | NA | NMVOC | 1A2bNMVOC | 1A2bNASolid FuelsNMVOC | 88.8 | g/GJ | 10 | 300 | 5.631% | 168.9% | 168.9% | Guidebook (2006) chapter B316 | Guidebook (2006) chapter B316 Table_3-13 |  | 168.9%
1A2b | Non-ferrous metals | Table_3-15 | Tier 2 emission factor | Secondary copper production | Oil/coal/coke | NA | SOx | 1A2bSOx | 1A2bSecondary copper productionOil/coal/cokeSOx | 1230 | g/tonne | 500 | 3000 | 20.33% | 122% | 122% | European Commission (2001) | European Commission (2001) Table_3-15 |  | 122%
1A2b | Non-ferrous metals | Table_3-3 | Tier 2 emission factor | Secondary lead production | Oil/gas | NA | NOx | 1A2bNOx | 1A2bSecondary lead productionOil/gasNOx | 186 | g/tonne | 108 | 323 | 29.03% | 86.83% | 86.83% | US EPA (1990) | US EPA (1990) Table_3-3 |  | 86.83%
1A2b | Non-ferrous metals | Table_3-13 | Tier 1 emission factor | NA | Gaseous Fuels | NA | Hg | 1A2bHg | 1A2bNAGaseous FuelsHg | 0.54 | mg/GJ | 0.26 | 1 | 24.07% | 92.59% | 92.59% | See note in Guidebook chapter | See note in Guidebook chapter Table_3-13 |  | 92.59%
1A2b | Non-ferrous metals | Table_3-2 | Tier 2 emission factor | Secondary copper production | Oil/coal/coke | NA | NOx | 1A2bNOx | 1A2bSecondary copper productionOil/coal/cokeNOx | 400 | g/tonne | 73.9 | 1570 | 9.238% | 196.2% | 196.2% | US EPA (1990) | US EPA (1990) Table_3-2 |  | 196.2%
1A2b | Non-ferrous metals | Table_3-3 | Tier 1 emission factor | NA | Solid Fuels | NA | Cu | 1A2bCu | 1A2bNASolid FuelsCu | 17.5 | mg/GJ | 5 | 50 | 14.29% | 142.9% | 142.9% | Guidebook (2006) chapter B316 | Guidebook (2006) chapter B316 Table_3-3 |  | 142.9%
1A2b | Non-ferrous metals | Table_3-21 | Tier 1 emission factor | NA | Gaseous Fuels | NA | PM10 | 1A2bPM10 | 1A2bNAGaseous FuelsPM10 | 0.78 | g/GJ | 0.47 | 1.09 | 30.13% | 69.87% | 69.87% | See note in Guidebook chapter | See note in Guidebook chapter Table_3-21 |  | 69.87%
1A2b | Non-ferrous metals | Table_3-2 | Tier 2 emission factor | Alumina | Gas/Oil | NA | NOx | 1A2bNOx | 1A2bAluminaGas/OilNOx | 945 | g/tonne | 660 | 1350 | 34.92% | 71.43% | 71.43% | CORINAIR (1990) | CORINAIR (1990) Table_3-2 |  | 71.43%
1A2b | Non-ferrous metals | Table_3-2 | Tier 1 emission factor | NA | Solid Fuels | NA | PCB | 1A2bPCB | 1A2bNASolid FuelsPCB | 170 | µg/GJ | 85 | 260 | 25% | 76.47% | 76.47% | Kakareka et al. (2004) | Kakareka et al. (2004) Table_3-2 |  | 76.47%
1A2b | Non-ferrous metals | Table_3-3 | Tier 1 emission factor | NA | Solid Fuels | NA | Benzo(a)pyrene | 1A2bBenzo(a)pyrene | 1A2bNASolid FuelsBenzo(a)pyrene | 45.5 | mg/GJ | 10 | 150 | 10.99% | 164.8% | 164.8% | Guidebook (2006) chapter B316 | Guidebook (2006) chapter B316 Table_3-3 |  | 164.8%
1A2c | Chemicals | Table_3-4 | Tier 1 emission factor | NA | Gaseous Fuels | NA | PM10 | 1A2cPM10 | 1A2cNAGaseous FuelsPM10 | 0.78 | g/GJ | 0.47 | 1.09 | 30.13% | 69.87% | 69.87% | See note in Guidebook chapter | See note in Guidebook chapter Table_3-4 |  | 69.87%
1A2c | Chemicals | Table_3-4 | Tier 1 emission factor | NA | 'Other' Liquid Fuels | NA | Cu | 1A2cCu | 1A2cNA'Other' Liquid FuelsCu | 0.22 | mg/GJ | 0.11 | 0.43 | 25% | 97.73% | 97.73% | See note in Guidebook chapter | See note in Guidebook chapter Table_3-4 |  | 97.73%
1A2c | Chemicals | Table_3-5 | Tier 1 emission factor | NA | 'Other' Liquid Fuels | NA | PM10 | 1A2cPM10 | 1A2cNA'Other' Liquid FuelsPM10 | 20 | g/GJ | 12 | 28 | 30% | 70% | 70% | See note in Guidebook chapter | See note in Guidebook chapter Table_3-5 |  | 70%
1A2c | Chemicals | Table_3-5 | Tier 1 emission factor | NA | Biomass | NA | Ni | 1A2cNi | 1A2cNABiomassNi | 2 | mg/GJ | 0.5 | 16 | 12.5% | 400% | 400% | Hedberg et al. (2002), Struschka et al. (2008), Lamberg et al. (2011) | Hedberg et al. (2002), Struschka et al. (2008), Lamberg et al. (2011) Table_3-5 |  | 400%
1A2c | Chemicals | Table_3-5 | Tier 1 emission factor | NA | Biomass | NA | As | 1A2cAs | 1A2cNABiomassAs | 0.19 | mg/GJ | 0.05 | 12 | 13.16% | 3158% | 3158% | Struschka et al. (2008) | Struschka et al. (2008) Table_3-5 |  | 3158%
1A2c | Chemicals | Table_3-2 | Tier 1 emission factor | NA | Biomass | NA | PM2.5 | 1A2cPM2.5 | 1A2cNABiomassPM2.5 | 140 | g/GJ | 70 | 279 | 25% | 99.64% | 99.64% | Naturvårdsverket, Sweden 3) | Naturvårdsverket, Sweden 3) Table_3-2 |  | 99.64%
1A2c | Chemicals | Table_3-2 | Tier 1 emission factor | NA | Solid Fuels | NA | Benzo(k)fluoranthene | 1A2cBenzo(k)fluoranthene | 1A2cNASolid FuelsBenzo(k)fluoranthene | 23.7 | mg/GJ | 8 | 100 | 16.88% | 211% | 211% | Guidebook (2006) chapter B316 | Guidebook (2006) chapter B316 Table_3-2 |  | 211%
1A2c | Chemicals | Table_3-2 | Tier 1 emission factor | NA | Solid Fuels | NA | PCDD/F | 1A2cPCDD/F | 1A2cNASolid FuelsPCDD/F | 203 | ng I-TEQ/GJ | 40 | 500 | 9.852% | 123.2% | 123.2% | Guidebook (2006) chapter B316 | Guidebook (2006) chapter B316 Table_3-2 |  | 123.2%
1A2c | Chemicals | Table_3-2 | Tier 1 emission factor | NA | Solid Fuels | NA | PCB | 1A2cPCB | 1A2cNASolid FuelsPCB | 170 | µg/GJ | 85 | 260 | 25% | 76.47% | 76.47% | Kakareka et al. (2004) | Kakareka et al. (2004) Table_3-2 |  | 76.47%
1A2c | Chemicals | Table_3-2 | Tier 1 emission factor | NA | Solid Fuels | NA | Zn | 1A2cZn | 1A2cNASolid FuelsZn | 200 | mg/GJ | 50 | 500 | 12.5% | 125% | 125% | Guidebook (2006) chapter B316 | Guidebook (2006) chapter B316 Table_3-2 |  | 125%
1A2c | Chemicals | Table_3-2 | Tier 1 emission factor | NA | Solid Fuels | NA | Se | 1A2cSe | 1A2cNASolid FuelsSe | 1.8 | mg/GJ | 0.2 | 3 | 5.556% | 83.33% | 83.33% | Guidebook (2006) chapter B316 | Guidebook (2006) chapter B316 Table_3-2 |  | 83.33%
1A2c | Chemicals | Table_3-3 | Tier 1 emission factor | NA | Solid Fuels | NA | TSP | 1A2cTSP | 1A2cNASolid FuelsTSP | 124 | g/GJ | 70 | 250 | 28.23% | 100.8% | 100.8% | Guidebook (2006) chapter B316 | Guidebook (2006) chapter B316 Table_3-3 |  | 100.8%
1A2c | Chemicals | Table_3-3 | Tier 1 emission factor | NA | Gaseous Fuels | NA | Zn | 1A2cZn | 1A2cNAGaseous FuelsZn | 0.73 | mg/GJ | 0.36 | 1.5 | 24.66% | 102.7% | 102.7% | See note in Guidebook chapter | See note in Guidebook chapter Table_3-3 |  | 102.7%
1A2c | Chemicals | Table_3-3 | Tier 1 emission factor | NA | Gaseous Fuels | NA | Benzo(k)fluoranthene | 1A2cBenzo(k)fluoranthene | 1A2cNAGaseous FuelsBenzo(k)fluoranthene | 1.1 | µg/GJ | 0.3 | 2.8 | 13.64% | 127.3% | 127.3% | See note in Guidebook chapter | See note in Guidebook chapter Table_3-3 |  | 127.3%
1A2c | Chemicals | Table_3-3 | Tier 1 emission factor | NA | Gaseous Fuels | NA | Benzo(b)fluoranthene | 1A2cBenzo(b)fluoranthene | 1A2cNAGaseous FuelsBenzo(b)fluoranthene | 2.9 | µg/GJ | 0.7 | 12 | 12.07% | 206.9% | 206.9% | See note in Guidebook chapter | See note in Guidebook chapter Table_3-3 |  | 206.9%
1A2c | Chemicals | Table_3-3 | Tier 1 emission factor | NA | Gaseous Fuels | NA | PCDD/F | 1A2cPCDD/F | 1A2cNAGaseous FuelsPCDD/F | 0.52 | ng I-TEQ/GJ | 0.25 | 1.3 | 24.04% | 125% | 125% | See note in Guidebook chapter | See note in Guidebook chapter Table_3-3 |  | 125%
1A2c | Chemicals | Table_3-3 | Tier 1 emission factor | NA | Gaseous Fuels | NA | Cr | 1A2cCr | 1A2cNAGaseous FuelsCr | 0.013 | mg/GJ | 0.007 | 0.026 | 26.92% | 100% | 100% | See note in Guidebook chapter | See note in Guidebook chapter Table_3-3 |  | 100%
1A2c | Chemicals | Table_3-3 | Tier 1 emission factor | NA | Gaseous Fuels | NA | Hg | 1A2cHg | 1A2cNAGaseous FuelsHg | 0.54 | mg/GJ | 0.26 | 1 | 24.07% | 92.59% | 92.59% | See note in Guidebook chapter | See note in Guidebook chapter Table_3-3 |  | 92.59%
1A2c | Chemicals | Table_3-3 | Tier 1 emission factor | NA | Gaseous Fuels | NA | SOx | 1A2cSOx | 1A2cNAGaseous FuelsSOx | 0.67 | g/GJ | 0.4 | 0.94 | 29.85% | 70.15% | 70.15% | See note in Guidebook chapter | See note in Guidebook chapter Table_3-3 |  | 70.15%
1A2c | Chemicals | Table_3-4 | Tier 1 emission factor | NA | Gaseous Fuels | NA | NOx | 1A2cNOx | 1A2cNAGaseous FuelsNOx | 74 | g/GJ | 46 | 103 | 31.08% | 69.59% | 69.59% | See note in Guidebook chapter | See note in Guidebook chapter Table_3-4 |  | 69.59%
1A2d | Pulp, paper and print | Table_3-4 | Tier 1 emission factor | NA | 'Other' Liquid Fuels | NA | Ni | 1A2dNi | 1A2dNA'Other' Liquid FuelsNi | 0.008 | mg/GJ | 0.004 | 0.015 | 25% | 93.75% | 93.75% | See note in Guidebook chapter | See note in Guidebook chapter Table_3-4 |  | 93.75%
1A2d | Pulp, paper and print | Table_3-4 | Tier 1 emission factor | NA | 'Other' Liquid Fuels | NA | Benzo(a)pyrene | 1A2dBenzo(a)pyrene | 1A2dNA'Other' Liquid FuelsBenzo(a)pyrene | 1.9 | mg/GJ | 0.2 | 1.9 | 5.263% | 50% | 50% | See note in Guidebook chapter | See note in Guidebook chapter Table_3-4 |  | 50%
1A2d | Pulp, paper and print | Table_3-4 | Tier 1 emission factor | NA | 'Other' Liquid Fuels | NA | Indeno(1,2,3-cd)pyrene | 1A2dIndeno(1,2,3-cd)pyrene | 1A2dNA'Other' Liquid FuelsIndeno(1,2,3-cd)pyrene | 2.2 | mg/GJ | 1 | 3 | 22.73% | 68.18% | 68.18% | Guidebook (2006) chapter B216 | Guidebook (2006) chapter B216 Table_3-4 |  | 68.18%
1A2d | Pulp, paper and print | Table_3-4 | Tier 1 emission factor | NA | 'Other' Liquid Fuels | NA | Cr | 1A2dCr | 1A2dNA'Other' Liquid FuelsCr | 0.2 | mg/GJ | 0.1 | 0.4 | 25% | 100% | 100% | See note in Guidebook chapter | See note in Guidebook chapter Table_3-4 |  | 100%
1A2d | Pulp, paper and print | Table_3-4 | Tier 1 emission factor | NA | 'Other' Liquid Fuels | NA | As | 1A2dAs | 1A2dNA'Other' Liquid FuelsAs | 0.03 | mg/GJ | 0.02 | 0.06 | 33.33% | 100% | 100% | See note in Guidebook chapter | See note in Guidebook chapter Table_3-4 |  | 100%
1A2d | Pulp, paper and print | Table_3-5 | Tier 1 emission factor | NA | 'Other' Liquid Fuels | NA | Pb | 1A2dPb | 1A2dNA'Other' Liquid FuelsPb | 0.08 | mg/GJ | 0.04 | 0.16 | 25% | 100% | 100% | See note in Guidebook chapter | See note in Guidebook chapter Table_3-5 |  | 100%
1A2d | Pulp, paper and print | Table_3-4 | Tier 1 emission factor | NA | Biomass | NA | NMVOC | 1A2dNMVOC | 1A2dNABiomassNMVOC | 300 | g/GJ | 5 | 500 | 0.8333% | 83.33% | 83.33% | Naturvårdsverket, Sweden | Naturvårdsverket, Sweden Table_3-4 |  | 83.33%
1A2d | Pulp, paper and print | Table_3-5 | Tier 1 emission factor | NA | 'Other' Liquid Fuels | NA | NOx | 1A2dNOx | 1A2dNA'Other' Liquid FuelsNOx | 513 | g/GJ | 308 | 718 | 30.02% | 69.98% | 69.98% | See note in Guidebook chapter | See note in Guidebook chapter Table_3-5 |  | 69.98%
1A2d | Pulp, paper and print | Table_3-5 | Tier 1 emission factor | NA | Biomass | NA | Benzo(k)fluoranthene | 1A2dBenzo(k)fluoranthene | 1A2dNABiomassBenzo(k)fluoranthene | 5 | mg/GJ | 2 | 10 | 20% | 100% | 100% | Boman et al. (2011); Johansson et al. (2004) | Boman et al. (2011); Johansson et al. (2004) Table_3-5 |  | 100%
1A2d | Pulp, paper and print | Table_3-2 | Tier 1 emission factor | NA | Biomass | NA | Benzo(a)pyrene | 1A2dBenzo(a)pyrene | 1A2dNABiomassBenzo(a)pyrene | 10 | mg/GJ | 5 | 20 | 25% | 100% | 100% | Boman et al. (2011); Johansson et al. (2004) | Boman et al. (2011); Johansson et al. (2004) Table_3-2 |  | 100%
1A2d | Pulp, paper and print | Table_3-2 | Tier 1 emission factor | NA | Solid Fuels | NA | Benzo(b)fluoranthene | 1A2dBenzo(b)fluoranthene | 1A2dNASolid FuelsBenzo(b)fluoranthene | 58.9 | mg/GJ | 10 | 180 | 8.489% | 152.8% | 152.8% | Guidebook (2006) chapter B316 | Guidebook (2006) chapter B316 Table_3-2 |  | 152.8%
1A2d | Pulp, paper and print | Table_3-2 | Tier 1 emission factor | NA | Solid Fuels | NA | Zn | 1A2dZn | 1A2dNASolid FuelsZn | 200 | mg/GJ | 50 | 500 | 12.5% | 125% | 125% | Guidebook (2006) chapter B316 | Guidebook (2006) chapter B316 Table_3-2 |  | 125%
1A2d | Pulp, paper and print | Table_3-2 | Tier 1 emission factor | NA | Solid Fuels | NA | Ni | 1A2dNi | 1A2dNASolid FuelsNi | 13 | mg/GJ | 0.5 | 30 | 1.923% | 115.4% | 115.4% | Guidebook (2006) chapter B316 | Guidebook (2006) chapter B316 Table_3-2 |  | 115.4%
1A2d | Pulp, paper and print | Table_3-4 | Tier 1 emission factor | NA | Solid Fuels | NA | Cd | 1A2dCd | 1A2dNASolid FuelsCd | 1.8 | mg/GJ | 0.2 | 5 | 5.556% | 138.9% | 138.9% | Guidebook (2006) chapter B316 | Guidebook (2006) chapter B316 Table_3-4 |  | 138.9%
1A2d | Pulp, paper and print | Table_3-2 | Tier 1 emission factor | NA | 'Other' Liquid Fuels | NA | NMVOC | 1A2dNMVOC | 1A2dNA'Other' Liquid FuelsNMVOC | 25 | g/GJ | 15 | 35 | 30% | 70% | 70% | See note in Guidebook chapter | See note in Guidebook chapter Table_3-2 |  | 70%
1A2d | Pulp, paper and print | Table_3-3 | Tier 1 emission factor | NA | Solid Fuels | NA | Cr | 1A2dCr | 1A2dNASolid FuelsCr | 13.5 | mg/GJ | 0.5 | 20 | 1.852% | 74.07% | 74.07% | Guidebook (2006) chapter B316 | Guidebook (2006) chapter B316 Table_3-3 |  | 74.07%
1A2d | Pulp, paper and print | Table_3-3 | Tier 1 emission factor | NA | Gaseous Fuels | NA | Benzo(a)pyrene | 1A2dBenzo(a)pyrene | 1A2dNAGaseous FuelsBenzo(a)pyrene | 0.72 | µg/GJ | 0.2 | 1.9 | 13.89% | 131.9% | 131.9% | See note in Guidebook chapter | See note in Guidebook chapter Table_3-3 |  | 131.9%
1A2d | Pulp, paper and print | Table_3-3 | Tier 1 emission factor | NA | Gaseous Fuels | NA | PCDD/F | 1A2dPCDD/F | 1A2dNAGaseous FuelsPCDD/F | 0.52 | ng I-TEQ/GJ | 0.25 | 1.3 | 24.04% | 125% | 125% | See note in Guidebook chapter | See note in Guidebook chapter Table_3-3 |  | 125%
1A2d | Pulp, paper and print | Table_3-3 | Tier 1 emission factor | NA | Gaseous Fuels | NA | NOx | 1A2dNOx | 1A2dNAGaseous FuelsNOx | 74 | g/GJ | 46 | 103 | 31.08% | 69.59% | 69.59% | See note in Guidebook chapter | See note in Guidebook chapter Table_3-3 |  | 69.59%
1A2d | Pulp, paper and print | Table_3-3 | Tier 1 emission factor | NA | Gaseous Fuels | NA | Cr | 1A2dCr | 1A2dNAGaseous FuelsCr | 0.013 | mg/GJ | 0.007 | 0.026 | 26.92% | 100% | 100% | See note in Guidebook chapter | See note in Guidebook chapter Table_3-3 |  | 100%
1A2d | Pulp, paper and print | Table_3-4 | Tier 1 emission factor | NA | Gaseous Fuels | NA | PM10 | 1A2dPM10 | 1A2dNAGaseous FuelsPM10 | 0.78 | g/GJ | 0.47 | 1.09 | 30.13% | 69.87% | 69.87% | See note in Guidebook chapter | See note in Guidebook chapter Table_3-4 |  | 69.87%
1A2e | Food processing, beverages and tobacco | Table_3-4 | Tier 1 emission factor | NA | 'Other' Liquid Fuels | NA | Indeno(1,2,3-cd)pyrene | 1A2eIndeno(1,2,3-cd)pyrene | 1A2eNA'Other' Liquid FuelsIndeno(1,2,3-cd)pyrene | 2.2 | mg/GJ | 1 | 3 | 22.73% | 68.18% | 68.18% | Guidebook (2006) chapter B216 | Guidebook (2006) chapter B216 Table_3-4 |  | 68.18%
1A2e | Food processing, beverages and tobacco | Table_3-4 | Tier 1 emission factor | NA | 'Other' Liquid Fuels | NA | Cr | 1A2eCr | 1A2eNA'Other' Liquid FuelsCr | 0.2 | mg/GJ | 0.1 | 0.4 | 25% | 100% | 100% | See note in Guidebook chapter | See note in Guidebook chapter Table_3-4 |  | 100%
1A2e | Food processing, beverages and tobacco | Table_3-5 | Tier 1 emission factor | NA | 'Other' Liquid Fuels | NA | Cd | 1A2eCd | 1A2eNA'Other' Liquid FuelsCd | 0.006 | mg/GJ | 0.003 | 0.011 | 25% | 91.67% | 91.67% | See note in Guidebook chapter | See note in Guidebook chapter Table_3-5 |  | 91.67%
1A2e | Food processing, beverages and tobacco | Table_3-2 | Tier 1 emission factor | NA | Biomass | NA | Ni | 1A2eNi | 1A2eNABiomassNi | 2 | mg/GJ | 0.5 | 16 | 12.5% | 400% | 400% | Hedberg et al. (2002), Struschka et al. (2008), Lamberg et al. (2011) | Hedberg et al. (2002), Struschka et al. (2008), Lamberg et al. (2011) Table_3-2 |  | 400%
1A2e | Food processing, beverages and tobacco | Table_3-5 | Tier 1 emission factor | NA | Solid Fuels | NA | BC | 1A2eBC | 1A2eNASolid FuelsBC | 6.4 | % of PM2.5 | 2 | 26 | 15.62% | 203.1% | 203.1% | See note in Guidebook chapter | See note in Guidebook chapter Table_3-5 |  | 203.1%
1A2e | Food processing, beverages and tobacco | Table_3-5 | Tier 1 emission factor | NA | Biomass | NA | NH3 | 1A2eNH3 | 1A2eNABiomassNH3 | 37 | g/GJ | 18 | 74 | 24.32% | 100% | 100% | Roe et al. (2004) 2) | Roe et al. (2004) 2) Table_3-5 |  | 100%
1A2e | Food processing, beverages and tobacco | Table_3-5 | Tier 1 emission factor | NA | Biomass | NA | NMVOC | 1A2eNMVOC | 1A2eNABiomassNMVOC | 300 | g/GJ | 5 | 500 | 0.8333% | 83.33% | 83.33% | Naturvårdsverket, Sweden | Naturvårdsverket, Sweden Table_3-5 |  | 83.33%
1A2e | Food processing, beverages and tobacco | Table_3-5 | Tier 1 emission factor | NA | Biomass | NA | Hg | 1A2eHg | 1A2eNABiomassHg | 0.56 | mg/GJ | 0.2 | 1 | 17.86% | 89.29% | 89.29% | Struschka et al. (2008) | Struschka et al. (2008) Table_3-5 |  | 89.29%
1A2e | Food processing, beverages and tobacco | Table_3-2 | Tier 1 emission factor | NA | Biomass | NA | PM10 | 1A2ePM10 | 1A2eNABiomassPM10 | 143 | g/GJ | 71 | 285 | 24.83% | 99.65% | 99.65% | Naturvårdsverket, Sweden 3) | Naturvårdsverket, Sweden 3) Table_3-2 |  | 99.65%
1A2e | Food processing, beverages and tobacco | Table_3-2 | Tier 1 emission factor | NA | Solid Fuels | NA | Benzo(a)pyrene | 1A2eBenzo(a)pyrene | 1A2eNASolid FuelsBenzo(a)pyrene | 45.5 | mg/GJ | 10 | 150 | 10.99% | 164.8% | 164.8% | Guidebook (2006) chapter B316 | Guidebook (2006) chapter B316 Table_3-2 |  | 164.8%
1A2e | Food processing, beverages and tobacco | Table_3-2 | Tier 1 emission factor | NA | Solid Fuels | NA | PCDD/F | 1A2ePCDD/F | 1A2eNASolid FuelsPCDD/F | 203 | ng I-TEQ/GJ | 40 | 500 | 9.852% | 123.2% | 123.2% | Guidebook (2006) chapter B316 | Guidebook (2006) chapter B316 Table_3-2 |  | 123.2%
1A2e | Food processing, beverages and tobacco | Table_3-2 | Tier 1 emission factor | NA | Solid Fuels | NA | PCB | 1A2ePCB | 1A2eNASolid FuelsPCB | 170 | µg/GJ | 85 | 260 | 25% | 76.47% | 76.47% | Kakareka et al. (2004) | Kakareka et al. (2004) Table_3-2 |  | 76.47%
1A2e | Food processing, beverages and tobacco | Table_3-2 | Tier 1 emission factor | NA | Solid Fuels | NA | Cd | 1A2eCd | 1A2eNASolid FuelsCd | 1.8 | mg/GJ | 0.2 | 5 | 5.556% | 138.9% | 138.9% | Guidebook (2006) chapter B316 | Guidebook (2006) chapter B316 Table_3-2 |  | 138.9%
1A2e | Food processing, beverages and tobacco | Table_3-2 | Tier 1 emission factor | NA | Solid Fuels | NA | PM2.5 | 1A2ePM2.5 | 1A2eNASolid FuelsPM2.5 | 108 | g/GJ | 60 | 220 | 27.78% | 101.9% | 101.9% | Guidebook (2006) chapter B316 | Guidebook (2006) chapter B316 Table_3-2 |  | 101.9%
1A2e | Food processing, beverages and tobacco | Table_3-2 | Tier 1 emission factor | NA | Solid Fuels | NA | PM10 | 1A2ePM10 | 1A2eNASolid FuelsPM10 | 117 | g/GJ | 60 | 240 | 25.64% | 102.6% | 102.6% | Guidebook (2006) chapter B316 | Guidebook (2006) chapter B316 Table_3-2 |  | 102.6%
1A2e | Food processing, beverages and tobacco | Table_3-4 | Tier 1 emission factor | NA | Solid Fuels | NA | NMVOC | 1A2eNMVOC | 1A2eNASolid FuelsNMVOC | 88.8 | g/GJ | 10 | 300 | 5.631% | 168.9% | 168.9% | Guidebook (2006) chapter B316 | Guidebook (2006) chapter B316 Table_3-4 |  | 168.9%
1A2e | Food processing, beverages and tobacco | Table_3-2 | Tier 1 emission factor | NA | 'Other' Liquid Fuels | NA | NOx | 1A2eNOx | 1A2eNA'Other' Liquid FuelsNOx | 513 | g/GJ | 308 | 718 | 30.02% | 69.98% | 69.98% | See note in Guidebook chapter | See note in Guidebook chapter Table_3-2 |  | 69.98%
1A2e | Food processing, beverages and tobacco | Table_3-3 | Tier 1 emission factor | NA | Solid Fuels | NA | Hg | 1A2eHg | 1A2eNASolid FuelsHg | 7.9 | mg/GJ | 5 | 10 | 31.65% | 63.29% | 63.29% | Guidebook (2006) chapter B316 | Guidebook (2006) chapter B316 Table_3-3 |  | 63.29%
1A2e | Food processing, beverages and tobacco | Table_3-3 | Tier 1 emission factor | NA | Gaseous Fuels | NA | Se | 1A2eSe | 1A2eNAGaseous FuelsSe | 0.058 | mg/GJ | 0.015 | 0.058 | 12.93% | 50% | 50% | See note in Guidebook chapter | See note in Guidebook chapter Table_3-3 |  | 50%
1A2e | Food processing, beverages and tobacco | Table_3-3 | Tier 1 emission factor | NA | Gaseous Fuels | NA | Cu | 1A2eCu | 1A2eNAGaseous FuelsCu | 0.0026 | mg/GJ | 0.0013 | 0.0051 | 25% | 98.08% | 98.08% | See note in Guidebook chapter | See note in Guidebook chapter Table_3-3 |  | 98.08%
1A2e | Food processing, beverages and tobacco | Table_3-3 | Tier 1 emission factor | NA | Gaseous Fuels | NA | Zn | 1A2eZn | 1A2eNAGaseous FuelsZn | 0.73 | mg/GJ | 0.36 | 1.5 | 24.66% | 102.7% | 102.7% | See note in Guidebook chapter | See note in Guidebook chapter Table_3-3 |  | 102.7%
1A2e | Food processing, beverages and tobacco | Table_3-3 | Tier 1 emission factor | NA | Gaseous Fuels | NA | As | 1A2eAs | 1A2eNAGaseous FuelsAs | 0.1 | mg/GJ | 0.05 | 0.19 | 25% | 95% | 95% | See note in Guidebook chapter | See note in Guidebook chapter Table_3-3 |  | 95%
1A2e | Food processing, beverages and tobacco | Table_3-1_08 | Tier 1 emission factor | NA | Gaseous Fuels | NA | TSP | 1A2eTSP | 1A2eNAGaseous FuelsTSP | 0.78 | g/GJ | 0.47 | 1.09 | 30.13% | 69.87% | 69.87% | See note in Guidebook chapter | See note in Guidebook chapter Table_3-1_08 |  | 69.87%
1A2gvii | Mobile combustion in manufacturing industries and construction: Other (Please specify in your IIR) | Table_3-1_08 | Tier 1 emission factor | NA | Gasoline | NA | Benzo(b)fluoranthene | 1A2gviiBenzo(b)fluoranthene | 1A2gviiNAGasolineBenzo(b)fluoranthene | 40 | µg/kg fuel | [5 empty] | Winther 2016 | Winther 2016 Table_3-1_08 |  | #DIV/0!
1A2gvii | Mobile combustion in manufacturing industries and construction: Other (Please specify in your IIR) | Table_3-1_05 | Tier 1 emission factor | NA | Gasoline | NA | Zn | 1A2gviiZn | 1A2gviiNAGasolineZn | 1 | mg/kg fuel | [5 empty] | Winther 2016 | Winther 2016 Table_3-1_05 |  | #DIV/0!
1A2gvii | Mobile combustion in manufacturing industries and construction: Other (Please specify in your IIR) | Table_3-2_21 | Tier 1 emission factor | NA | LPG | NA | N2O | 1A2gviiN2O | 1A2gviiNALPGN2O | 161 | g/tonnes fuel | [5 empty] | Winther 2016 | Winther 2016 Table_3-2_21 |  | #DIV/0!
1A2gvii | Mobile combustion in manufacturing industries and construction: Other (Please specify in your IIR) | Table_3-2_21 | Tier 2 emission factor | 1991-Stage I | Diesel | NA | NH3 | 1A2gviiNH3 | 1A2gvii1991-Stage IDieselNH3 | 8 | g/tonnes fuel | [5 empty] | Winther 2016 | Winther 2016 Table_3-2_21 |  | #DIV/0!
1A2gvii | Mobile combustion in manufacturing industries and construction: Other (Please specify in your IIR) | Table_3-2_19 | Tier 2 emission factor | 1991-Stage I | Diesel | NA | NOx | 1A2gviiNOx | 1A2gvii1991-Stage IDieselNOx | 43552 | g/tonnes fuel | [5 empty] | Winther 2016 | Winther 2016 Table_3-2_19 |  | #DIV/0!
1A2gvii | Mobile combustion in manufacturing industries and construction: Other (Please specify in your IIR) | Table_3-2_20 | Tier 2 emission factor | < 1981 | Diesel | NA | PM2.5 | 1A2gviiPM2.5 | 1A2gvii< 1981DieselPM2.5 | 6207 | g/tonnes fuel | [5 empty] | Winther 2016 | Winther 2016 Table_3-2_20 |  | #DIV/0!
1A2gvii | Mobile combustion in manufacturing industries and construction: Other (Please specify in your IIR) | Table_3-2_20 | Tier 2 emission factor | 1981-1990 | Diesel | NA | PM10 | 1A2gviiPM10 | 1A2gvii1981-1990DieselPM10 | 4308 | g/tonnes fuel | [5 empty] | Winther 2016 | Winther 2016 Table_3-2_20 |  | #DIV/0!
1A2gvii | Mobile combustion in manufacturing industries and construction: Other (Please specify in your IIR) | Table_3-2_20 | Tier 2 emission factor | 1981-1990 | Diesel | NA | NOx | 1A2gviiNOx | 1A2gvii1981-1990DieselNOx | 33942 | g/tonnes fuel | [5 empty] | Winther 2016 | Winther 2016 Table_3-2_20 |  | #DIV/0!
1A2gvii | Mobile combustion in manufacturing industries and construction: Other (Please specify in your IIR) | Table_3-2_19 | Tier 2 emission factor | 1981-1990 | Diesel | NA | CO | 1A2gviiCO | 1A2gvii1981-1990DieselCO | 18890 | g/tonnes fuel | [5 empty] | Winther 2016 | Winther 2016 Table_3-2_19 |  | #DIV/0!
1A2gvii | Mobile combustion in manufacturing industries and construction: Other (Please specify in your IIR) | Table_3-1_05 | Tier 2 emission factor | < 1981 | Diesel | NA | TSP | 1A2gviiTSP | 1A2gvii< 1981DieselTSP | 6207 | g/tonnes fuel | [5 empty] | Winther 2016 | Winther 2016 Table_3-1_05 |  | #DIV/0!
1A2gvii | Mobile combustion in manufacturing industries and construction: Other (Please specify in your IIR) | Table_3-1_04 | Tier 1 emission factor | NA | LPG | NA | BC | 1A2gviiBC | 1A2gviiNALPGBC | 11 | g/tonnes fuel | [5 empty] | Winther 2016 | Winther 2016 Table_3-1_04 |  | #DIV/0!
1A2gvii | Mobile combustion in manufacturing industries and construction: Other (Please specify in your IIR) | Table_3-1_04 | Tier 1 emission factor | NA | Diesel | NA | Benzo(a)pyrene | 1A2gviiBenzo(a)pyrene | 1A2gviiNADieselBenzo(a)pyrene | 30 | µg/kg fuel | [5 empty] | Winther 2016 | Winther 2016 Table_3-1_04 |  | #DIV/0!
1A2gvii | Mobile combustion in manufacturing industries and construction: Other (Please specify in your IIR) | Table_3-1_04 | Tier 1 emission factor | NA | Diesel | NA | Zn | 1A2gviiZn | 1A2gviiNADieselZn | 1 | mg/ kg fuel | [5 empty] | Winther 2016 | Winther 2016 Table_3-1_04 |  | #DIV/0!
1A2gvii | Mobile combustion in manufacturing industries and construction: Other (Please specify in your IIR) | Table_3-1_04 | Tier 1 emission factor | NA | Diesel | NA | Se | 1A2gviiSe | 1A2gviiNADieselSe | 0.01 | mg/ kg fuel | [5 empty] | Winther 2016 | Winther 2016 Table_3-1_04 |  | #DIV/0!
1A2gvii | Mobile combustion in manufacturing industries and construction: Other (Please specify in your IIR) | Table_3-1_05 | Tier 1 emission factor | NA | Diesel | NA | Cu | 1A2gviiCu | 1A2gviiNADieselCu | 1.7 | mg/ kg fuel | [5 empty] | Winther 2016 | Winther 2016 Table_3-1_05 |  | #DIV/0!
1A2gvii | Mobile combustion in manufacturing industries and construction: Other (Please specify in your IIR) | Table_3-1_03 | Tier 1 emission factor | NA | LPG | NA | NMVOC | 1A2gviiNMVOC | 1A2gviiNALPGNMVOC | 6720 | g/tonnes fuel | [5 empty] | Winther 2016 | Winther 2016 Table_3-1_03 |  | #DIV/0!
1A2gvii | Mobile combustion in manufacturing industries and construction: Other (Please specify in your IIR) | Table_3-1_03 | Tier 1 emission factor | NA | Diesel | NA | NMVOC | 1A2gviiNMVOC | 1A2gviiNADieselNMVOC | 3377 | g/tonnes fuel | [5 empty] | Winther 2016 | Winther 2016 Table_3-1_03 |  | #DIV/0!
1A2gvii | Mobile combustion in manufacturing industries and construction: Other (Please specify in your IIR) | Table_3-1_06 | Tier 1 emission factor | NA | Diesel | NA | TSP | 1A2gviiTSP | 1A2gviiNADieselTSP | 2104 | g/tonnes fuel | [5 empty] | Winther 2016 | Winther 2016 Table_3-1_06 |  | #DIV/0!
1A2gvii | Mobile combustion in manufacturing industries and construction: Other (Please specify in your IIR) | Table_3-1_05 | Tier 1 emission factor | NA | Gasoline: four-stroke | NA | NOx | 1A2gviiNOx | 1A2gviiNAGasoline: four-strokeNOx | 7117 | g/tonnes fuel | [5 empty] | Winther 2016 | Winther 2016 Table_3-1_05 |  | #DIV/0!
1A2gvii | Mobile combustion in manufacturing industries and construction: Other (Please specify in your IIR) | Table_3-1_05 | Tier 1 emission factor | NA | LPG | NA | CH4 | 1A2gviiCH4 | 1A2gviiNALPGCH4 | 354 | g/tonnes fuel | [5 empty] | Winther 2016 | Winther 2016 Table_3-1_05 |  | #DIV/0!
1A2gvii | Mobile combustion in manufacturing industries and construction: Other (Please specify in your IIR) | Table_3-1_05 | Tier 1 emission factor | NA | LPG | NA | PM10 | 1A2gviiPM10 | 1A2gviiNALPGPM10 | 225 | g/tonnes fuel | [5 empty] | Winther 2016 | Winther 2016 Table_3-1_05 |  | #DIV/0!
1A2gvii | Mobile combustion in manufacturing industries and construction: Other (Please specify in your IIR) | Table_3-2_38 | Tier 1 emission factor | NA | LPG | NA | NH3 | 1A2gviiNH3 | 1A2gviiNALPGNH3 | 10 | g/tonnes fuel | [5 empty] | Winther 2016 | Winther 2016 Table_3-2_38 |  | #DIV/0!
1A2gvii | Mobile combustion in manufacturing industries and construction: Other (Please specify in your IIR) | Table_3-2_37 | Tier 2 emission factor | 1981-1990 | Gasoline: four-stroke | NA | CO2 | 1A2gviiCO2 | 1A2gvii1981-1990Gasoline: four-strokeCO2 | 3197 | kg/tonnes fuel | [5 empty] | Winther 2016 | Winther 2016 Table_3-2_37 |  | #DIV/0!
1A2gvii | Mobile combustion in manufacturing industries and construction: Other (Please specify in your IIR) | Table_3-2_38 | Tier 2 emission factor | < 1981 | Gasoline: four-stroke | NA | NH3 | 1A2gviiNH3 | 1A2gvii< 1981Gasoline: four-strokeNH3 | 4 | g/tonnes fuel | [5 empty] | Winther 2016 | Winther 2016 Table_3-2_38 |  | #DIV/0!
1A2gvii | Mobile combustion in manufacturing industries and construction: Other (Please specify in your IIR) | Table_3-2_34 | Tier 2 emission factor | 1981-1990 | Gasoline: four-stroke | NA | BC | 1A2gviiBC | 1A2gvii1981-1990Gasoline: four-strokeBC | 7 | g/tonnes fuel | [5 empty] | Winther 2016 | Winther 2016 Table_3-2_34 |  | #DIV/0!
1A2gvii | Mobile combustion in manufacturing industries and construction: Other (Please specify in your IIR) | Table_3-2_39 | Tier 2 emission factor | Stage IIIB | Gasoline: two-stroke | NA | BC | 1A2gviiBC | 1A2gviiStage IIIBGasoline: two-strokeBC |  | g/tonnes fuel | [5 empty] | Winther 2016 | Winther 2016 Table_3-2_39 |  | #DIV/0!
1A2gvii | Mobile combustion in manufacturing industries and construction: Other (Please specify in your IIR) | Table_3-2_39 | Tier 2 emission factor | 1991-Stage I | Gasoline: four-stroke | NA | PM2.5 | 1A2gviiPM2.5 | 1A2gvii1991-Stage IGasoline: four-strokePM2.5 | 157 | g/tonnes fuel | [5 empty] | Winther 2016 | Winther 2016 Table_3-2_39 |  | #DIV/0!
1A2gvii | Mobile combustion in manufacturing industries and construction: Other (Please specify in your IIR) | Table_3-2_38 | Tier 2 emission factor | 1991-Stage I | Gasoline: four-stroke | NA | NMVOC | 1A2gviiNMVOC | 1A2gvii1991-Stage IGasoline: four-strokeNMVOC | 19082 | g/tonnes fuel | [5 empty] | Winther 2016 | Winther 2016 Table_3-2_38 |  | #DIV/0!
1A2gvii | Mobile combustion in manufacturing industries and construction: Other (Please specify in your IIR) | Table_3-2_39 | Tier 2 emission factor | 1981-1990 | Gasoline: four-stroke | NA | NMVOC | 1A2gviiNMVOC | 1A2gvii1981-1990Gasoline: four-strokeNMVOC | 25852 | g/tonnes fuel | [5 empty] | Winther 2016 | Winther 2016 Table_3-2_39 |  | #DIV/0!
1A2gvii | Mobile combustion in manufacturing industries and construction: Other (Please specify in your IIR) | Table_3-2_38 | Tier 2 emission factor | 1991-Stage I | Gasoline: four-stroke | NA | N2O | 1A2gviiN2O | 1A2gvii1991-Stage IGasoline: four-strokeN2O | 59 | g/tonnes fuel | [5 empty] | Winther 2016 | Winther 2016 Table_3-2_38 |  | #DIV/0!
1A2gvii | Mobile combustion in manufacturing industries and construction: Other (Please specify in your IIR) | Table_3-2_39 | Tier 2 emission factor | 1981-1990 | Gasoline: four-stroke | NA | NOx | 1A2gviiNOx | 1A2gvii1981-1990Gasoline: four-strokeNOx | 5743 | g/tonnes fuel | [5 empty] | Winther 2016 | Winther 2016 Table_3-2_39 |  | #DIV/0!
1A2gvii | Mobile combustion in manufacturing industries and construction: Other (Please specify in your IIR) | Table_3-2_38 | Tier 2 emission factor | 1991-Stage I | Gasoline: four-stroke | NA | CH4 | 1A2gviiCH4 | 1A2gvii1991-Stage IGasoline: four-strokeCH4 | 672 | g/tonnes fuel | [5 empty] | Winther 2016 | Winther 2016 Table_3-2_38 |  | #DIV/0!
1A2gvii | Mobile combustion in manufacturing industries and construction: Other (Please specify in your IIR) | Table_3-2_36 | Tier 2 emission factor | 1981-1990 | Gasoline: four-stroke | NA | TSP | 1A2gviiTSP | 1A2gvii1981-1990Gasoline: four-strokeTSP | 147 | g/tonnes fuel | [5 empty] | Winther 2016 | Winther 2016 Table_3-2_36 |  | #DIV/0!
1A2gvii | Mobile combustion in manufacturing industries and construction: Other (Please specify in your IIR) | Table_3-2_35 | Tier 2 emission factor | Stage V | Gasoline: two-stroke | NA | TSP | 1A2gviiTSP | 1A2gviiStage VGasoline: two-strokeTSP | 4278 | g/tonnes fuel | [5 empty] | Winther 2016 | Winther 2016 Table_3-2_35 |  | #DIV/0!
1A2gvii | Mobile combustion in manufacturing industries and construction: Other (Please specify in your IIR) | Table_3-2_37 | Tier 2 emission factor | Stage IV | Gasoline: two-stroke | NA | BC | 1A2gviiBC | 1A2gviiStage IVGasoline: two-strokeBC |  | g/tonnes fuel | [5 empty] | Winther 2016 | Winther 2016 Table_3-2_37 |  | #DIV/0!
1A2gvii | Mobile combustion in manufacturing industries and construction: Other (Please specify in your IIR) | Table_3-2_34 | Tier 2 emission factor | < 1981 | Gasoline: four-stroke | NA | CO2 | 1A2gviiCO2 | 1A2gvii< 1981Gasoline: four-strokeCO2 | 3197 | kg/tonnes fuel | [5 empty] | Winther 2016 | Winther 2016 Table_3-2_34 |  | #DIV/0!
1A2gvii | Mobile combustion in manufacturing industries and construction: Other (Please specify in your IIR) | Table_3-2_36 | Tier 2 emission factor | Stage IIIB | Gasoline: two-stroke | NA | PM10 | 1A2gviiPM10 | 1A2gviiStage IIIBGasoline: two-strokePM10 |  | g/tonnes fuel | [5 empty] | Winther 2016 | Winther 2016 Table_3-2_36 |  | #DIV/0!
1A2gvii | Mobile combustion in manufacturing industries and construction: Other (Please specify in your IIR) | Table_3-2_36 | Tier 2 emission factor | Stage V | Gasoline: two-stroke | NA | PM10 | 1A2gviiPM10 | 1A2gviiStage VGasoline: two-strokePM10 | 4278 | g/tonnes fuel | [5 empty] | Winther 2016 | Winther 2016 Table_3-2_36 |  | #DIV/0!
1A2gvii | Mobile combustion in manufacturing industries and construction: Other (Please specify in your IIR) | Table_3-2_35 | Tier 2 emission factor | Stage V | Gasoline: two-stroke | NA | N2O | 1A2gviiN2O | 1A2gviiStage VGasoline: two-strokeN2O | 20 | g/tonnes fuel | [5 empty] | Winther 2016 | Winther 2016 Table_3-2_35 |  | #DIV/0!
1A2gvii | Mobile combustion in manufacturing industries and construction: Other (Please specify in your IIR) | Table_3-2_40 | Tier 2 emission factor | Stage IV | Gasoline: two-stroke | NA | N2O | 1A2gviiN2O | 1A2gviiStage IVGasoline: two-strokeN2O |  | g/tonnes fuel | [5 empty] | Winther 2016 | Winther 2016 Table_3-2_40 |  | #DIV/0!
1A2gvii | Mobile combustion in manufacturing industries and construction: Other (Please specify in your IIR) | Table_3-2_43 | Tier 2 emission factor | Stage I | Gasoline: four-stroke | NA | CO | 1A2gviiCO | 1A2gviiStage IGasoline: four-strokeCO | 774457 | g/tonnes fuel | [5 empty] | Winther 2016 | Winther 2016 Table_3-2_43 |  | #DIV/0!
1A2gvii | Mobile combustion in manufacturing industries and construction: Other (Please specify in your IIR) | Table_3-2_44 | Tier 2 emission factor | Stage IIIB | Gasoline: four-stroke | NA | TSP | 1A2gviiTSP | 1A2gviiStage IIIBGasoline: four-strokeTSP |  | g/tonnes fuel | [5 empty] | Winther 2016 | Winther 2016 Table_3-2_44 |  | #DIV/0!
1A2gvii | Mobile combustion in manufacturing industries and construction: Other (Please specify in your IIR) | Table_3-2_43 | Tier 2 emission factor | Stage IV | Gasoline: four-stroke | NA | PM10 | 1A2gviiPM10 | 1A2gviiStage IVGasoline: four-strokePM10 |  | g/tonnes fuel | [5 empty] | Winther 2016 | Winther 2016 Table_3-2_43 |  | #DIV/0!
1A2gvii | Mobile combustion in manufacturing industries and construction: Other (Please specify in your IIR) | Table_3-2_43 | Tier 2 emission factor | Stage IIIB | Gasoline: four-stroke | NA | PM10 | 1A2gviiPM10 | 1A2gviiStage IIIBGasoline: four-strokePM10 |  | g/tonnes fuel | [5 empty] | Winther 2016 | Winther 2016 Table_3-2_43 |  | #DIV/0!
1A2gvii | Mobile combustion in manufacturing industries and construction: Other (Please specify in your IIR) | Table_3-2_44 | Tier 2 emission factor | Stage IIIB | Gasoline: four-stroke | NA | NH3 | 1A2gviiNH3 | 1A2gviiStage IIIBGasoline: four-strokeNH3 |  | g/tonnes fuel | [5 empty] | Winther 2016 | Winther 2016 Table_3-2_44 |  | #DIV/0!
1A2gvii | Mobile combustion in manufacturing industries and construction: Other (Please specify in your IIR) | Table_3-2_45 | Tier 2 emission factor | Stage IV | Gasoline: four-stroke | NA | BC | 1A2gviiBC | 1A2gviiStage IVGasoline: four-strokeBC |  | g/tonnes fuel | [5 empty] | Winther 2016 | Winther 2016 Table_3-2_45 |  | #DIV/0!
1A2gvii | Mobile combustion in manufacturing industries and construction: Other (Please specify in your IIR) | Table_3-2_45 | Tier 2 emission factor | Stage V | Gasoline: four-stroke | NA | CO2 | 1A2gviiCO2 | 1A2gviiStage VGasoline: four-strokeCO2 | 3197 | kg/tonnes fuel | [5 empty] | Winther 2016 | Winther 2016 Table_3-2_45 |  | #DIV/0!
1A2gvii | Mobile combustion in manufacturing industries and construction: Other (Please specify in your IIR) | Table_3-2_45 | Tier 2 emission factor | Stage V | Gasoline: four-stroke | NA | TSP | 1A2gviiTSP | 1A2gviiStage VGasoline: four-strokeTSP | 159 | g/tonnes fuel | [5 empty] | Winther 2016 | Winther 2016 Table_3-2_45 |  | #DIV/0!
1A2gvii | Mobile combustion in manufacturing industries and construction: Other (Please specify in your IIR) | Table_3-2_40 | Tier 2 emission factor | Stage V | Gasoline: four-stroke | NA | NMVOC | 1A2gviiNMVOC | 1A2gviiStage VGasoline: four-strokeNMVOC | 13293 | g/tonnes fuel | [5 empty] | Winther 2016 | Winther 2016 Table_3-2_40 |  | #DIV/0!
1A2gvii | Mobile combustion in manufacturing industries and construction: Other (Please specify in your IIR) | Table_3-2_41 | Tier 2 emission factor | Stage I | Gasoline: four-stroke | NA | PM2.5 | 1A2gviiPM2.5 | 1A2gviiStage IGasoline: four-strokePM2.5 | 159 | g/tonnes fuel | [5 empty] | Winther 2016 | Winther 2016 Table_3-2_41 |  | #DIV/0!
1A2gvii | Mobile combustion in manufacturing industries and construction: Other (Please specify in your IIR) | Table_3-2_40 | Tier 2 emission factor | Stage II | Gasoline: four-stroke | NA | CH4 | 1A2gviiCH4 | 1A2gviiStage IIGasoline: four-strokeCH4 | 568 | g/tonnes fuel | [5 empty] | Winther 2016 | Winther 2016 Table_3-2_40 |  | #DIV/0!
1A2gvii | Mobile combustion in manufacturing industries and construction: Other (Please specify in your IIR) | Table_3-2_40 | Tier 2 emission factor | Stage I | Gasoline: four-stroke | NA | NOx | 1A2gviiNOx | 1A2gviiStage IGasoline: four-strokeNOx | 7088 | g/tonnes fuel | [5 empty] | Winther 2016 | Winther 2016 Table_3-2_40 |  | #DIV/0!
1A2gvii | Mobile combustion in manufacturing industries and construction: Other (Please specify in your IIR) | Table_3-2_43 | Tier 2 emission factor | Stage I | Gasoline: four-stroke | NA | NH3 | 1A2gviiNH3 | 1A2gviiStage IGasoline: four-strokeNH3 | 4 | g/tonnes fuel | [5 empty] | Winther 2016 | Winther 2016 Table_3-2_43 |  | #DIV/0!
1A2gvii | Mobile combustion in manufacturing industries and construction: Other (Please specify in your IIR) | Table_3-2_42 | Tier 2 emission factor | Stage IIIB | Gasoline: four-stroke | NA | BC | 1A2gviiBC | 1A2gviiStage IIIBGasoline: four-strokeBC |  | g/tonnes fuel | [5 empty] | Winther 2016 | Winther 2016 Table_3-2_42 |  | #DIV/0!
1A2gvii | Mobile combustion in manufacturing industries and construction: Other (Please specify in your IIR) | Table_3-2_42 | Tier 2 emission factor | Stage IIIA | Gasoline: four-stroke | NA | PM2.5 | 1A2gviiPM2.5 | 1A2gviiStage IIIAGasoline: four-strokePM2.5 |  | g/tonnes fuel | [5 empty] | Winther 2016 | Winther 2016 Table_3-2_42 |  | #DIV/0!
1A2gvii | Mobile combustion in manufacturing industries and construction: Other (Please specify in your IIR) | Table_3-2_41 | Tier 2 emission factor | Stage IIIA | Gasoline: four-stroke | NA | N2O | 1A2gviiN2O | 1A2gviiStage IIIAGasoline: four-strokeN2O |  | g/tonnes fuel | [5 empty] | Winther 2016 | Winther 2016 Table_3-2_41 |  | #DIV/0!
1A2gvii | Mobile combustion in manufacturing industries and construction: Other (Please specify in your IIR) | Table_3-2_37 | Tier 2 emission factor | Stage II | Gasoline: four-stroke | NA | PM2.5 | 1A2gviiPM2.5 | 1A2gviiStage IIGasoline: four-strokePM2.5 | 159 | g/tonnes fuel | [5 empty] | Winther 2016 | Winther 2016 Table_3-2_37 |  | #DIV/0!
1A2gvii | Mobile combustion in manufacturing industries and construction: Other (Please specify in your IIR) | Table_3-2_26 | Tier 2 emission factor | < 1981 | Gasoline: four-stroke | NA | BC | 1A2gviiBC | 1A2gvii< 1981Gasoline: four-strokeBC | 7 | g/tonnes fuel | [5 empty] | Winther 2016 | Winther 2016 Table_3-2_26 |  | #DIV/0!
1A2gvii | Mobile combustion in manufacturing industries and construction: Other (Please specify in your IIR) | Table_3-2_27 | Tier 2 emission factor | Stage IV | Diesel | NA | N2O | 1A2gviiN2O | 1A2gviiStage IVDieselN2O | 137 | g/tonnes fuel | [5 empty] | Winther 2016 | Winther 2016 Table_3-2_27 |  | #DIV/0!
1A2gvii | Mobile combustion in manufacturing industries and construction: Other (Please specify in your IIR) | Table_3-2_26 | Tier 2 emission factor | Stage V | Diesel | NA | TSP | 1A2gviiTSP | 1A2gviiStage VDieselTSP | 116 | g/tonnes fuel | [5 empty] | Winther 2016 | Winther 2016 Table_3-2_26 |  | #DIV/0!
1A2gvii | Mobile combustion in manufacturing industries and construction: Other (Please specify in your IIR) | Table_3-2_26 | Tier 2 emission factor | Stage IV | Diesel | NA | NMVOC | 1A2gviiNMVOC | 1A2gviiStage IVDieselNMVOC | 536 | g/tonnes fuel | [5 empty] | Winther 2016 | Winther 2016 Table_3-2_26 |  | #DIV/0!
1A2gvii | Mobile combustion in manufacturing industries and construction: Other (Please specify in your IIR) | Table_3-2_37 | Tier 2 emission factor | Stage IV | Diesel | NA | PM2.5 | 1A2gviiPM2.5 | 1A2gviiStage IVDieselPM2.5 | 98 | g/tonnes fuel | [5 empty] | Winther 2016 | Winther 2016 Table_3-2_37 |  | #DIV/0!
1A2gvii | Mobile combustion in manufacturing industries and construction: Other (Please specify in your IIR) | Table_3-2_23 | Tier 2 emission factor | < 1981 | Gasoline: four-stroke | NA | CO | 1A2gviiCO | 1A2gvii< 1981Gasoline: four-strokeCO | 1214855 | g/tonnes fuel | [5 empty] | Winther 2016 | Winther 2016 Table_3-2_23 |  | #DIV/0!
1A2gvii | Mobile combustion in manufacturing industries and construction: Other (Please specify in your IIR) | Table_3-2_23 | Tier 2 emission factor | Stage II | Diesel | NA | CO2 | 1A2gviiCO2 | 1A2gviiStage IIDieselCO2 | 3160 | kg/tonnes fuel | [5 empty] | Winther 2016 | Winther 2016 Table_3-2_23 |  | #DIV/0!
1A2gvii | Mobile combustion in manufacturing industries and construction: Other (Please specify in your IIR) | Table_3-2_23 | Tier 2 emission factor | Stage II | Diesel | NA | CH4 | 1A2gviiCH4 | 1A2gviiStage IIDieselCH4 | 39 | g/tonnes fuel | [5 empty] | Winther 2016 | Winther 2016 Table_3-2_23 |  | #DIV/0!
1A2gvii | Mobile combustion in manufacturing industries and construction: Other (Please specify in your IIR) | Table_3-2_22 | Tier 2 emission factor | Stage II | Diesel | NA | NH3 | 1A2gviiNH3 | 1A2gviiStage IIDieselNH3 | 8 | g/tonnes fuel | [5 empty] | Winther 2016 | Winther 2016 Table_3-2_22 |  | #DIV/0!
1A2gvii | Mobile combustion in manufacturing industries and construction: Other (Please specify in your IIR) | Table_3-2_24 | Tier 2 emission factor | Stage I | Diesel | NA | NH3 | 1A2gviiNH3 | 1A2gviiStage IDieselNH3 | 8 | g/tonnes fuel | [5 empty] | Winther 2016 | Winther 2016 Table_3-2_24 |  | #DIV/0!
1A2gvii | Mobile combustion in manufacturing industries and construction: Other (Please specify in your IIR) | Table_3-2_23 | Tier 2 emission factor | Stage IIIA | Diesel | NA | CO | 1A2gviiCO | 1A2gviiStage IIIADieselCO | 6826 | g/tonnes fuel | [5 empty] | Winther 2016 | Winther 2016 Table_3-2_23 |  | #DIV/0!
1A2gvii | Mobile combustion in manufacturing industries and construction: Other (Please specify in your IIR) | Table_3-2_23 | Tier 2 emission factor | Stage II | Diesel | NA | TSP | 1A2gviiTSP | 1A2gviiStage IIDieselTSP | 1034 | g/tonnes fuel | [5 empty] | Winther 2016 | Winther 2016 Table_3-2_23 |  | #DIV/0!
1A2gvii | Mobile combustion in manufacturing industries and construction: Other (Please specify in your IIR) | Table_3-2_31 | Tier 2 emission factor | Stage II | Diesel | NA | PM10 | 1A2gviiPM10 | 1A2gviiStage IIDieselPM10 | 1034 | g/tonnes fuel | [5 empty] | Winther 2016 | Winther 2016 Table_3-2_31 |  | #DIV/0!
1A2gvii | Mobile combustion in manufacturing industries and construction: Other (Please specify in your IIR) | Table_3-2_33 | Tier 2 emission factor | Stage I | Gasoline: two-stroke | NA | CH4 | 1A2gviiCH4 | 1A2gviiStage IGasoline: two-strokeCH4 | 16979 | g/tonnes fuel | [5 empty] | Winther 2016 | Winther 2016 Table_3-2_33 |  | #DIV/0!
1A2gvii | Mobile combustion in manufacturing industries and construction: Other (Please specify in your IIR) | Table_3-2_33 | Tier 2 emission factor | Stage IIIA | Gasoline: two-stroke | NA | PM10 | 1A2gviiPM10 | 1A2gviiStage IIIAGasoline: two-strokePM10 |  | g/tonnes fuel | [5 empty] | Winther 2016 | Winther 2016 Table_3-2_33 |  | #DIV/0!
1A2gvii | Mobile combustion in manufacturing industries and construction: Other (Please specify in your IIR) | Table_3-2_29 | Tier 2 emission factor | Stage IIIA | Gasoline: two-stroke | NA | CO | 1A2gviiCO | 1A2gviiStage IIIAGasoline: two-strokeCO |  | g/tonnes fuel | [5 empty] | Winther 2016 | Winther 2016 Table_3-2_29 |  | #DIV/0!
1A2gvii | Mobile combustion in manufacturing industries and construction: Other (Please specify in your IIR) | Table_3-2_29 | Tier 2 emission factor | 1981-1990 | Gasoline: two-stroke | NA | NH3 | 1A2gviiNH3 | 1A2gvii1981-1990Gasoline: two-strokeNH3 | 3 | g/tonnes fuel | [5 empty] | Winther 2016 | Winther 2016 Table_3-2_29 |  | #DIV/0!
1A2gvii | Mobile combustion in manufacturing industries and construction: Other (Please specify in your IIR) | Table_3-2_28 | Tier 2 emission factor | 1981-1990 | Gasoline: two-stroke | NA | NOx | 1A2gviiNOx | 1A2gvii1981-1990Gasoline: two-strokeNOx | 1682 | g/tonnes fuel | [5 empty] | Winther 2016 | Winther 2016 Table_3-2_28 |  | #DIV/0!
1A2gvii | Mobile combustion in manufacturing industries and construction: Other (Please specify in your IIR) | Table_3-2_28 | Tier 2 emission factor | < 1981 | Gasoline: two-stroke | NA | TSP | 1A2gviiTSP | 1A2gvii< 1981Gasoline: two-strokeTSP | 7037 | g/tonnes fuel | [5 empty] | Winther 2016 | Winther 2016 Table_3-2_28 |  | #DIV/0!
1A2gvii | Mobile combustion in manufacturing industries and construction: Other (Please specify in your IIR) | Table_3-2_28 | Tier 2 emission factor | < 1981 | Gasoline: two-stroke | NA | NH3 | 1A2gviiNH3 | 1A2gvii< 1981Gasoline: two-strokeNH3 | 2 | g/tonnes fuel | [5 empty] | Winther 2016 | Winther 2016 Table_3-2_28 |  | #DIV/0!
1A2gvii | Mobile combustion in manufacturing industries and construction: Other (Please specify in your IIR) | Table_3-2_30 | Tier 2 emission factor | < 1981 | Gasoline: two-stroke | NA | PM10 | 1A2gviiPM10 | 1A2gvii< 1981Gasoline: two-strokePM10 | 7037 | g/tonnes fuel | [5 empty] | Winther 2016 | Winther 2016 Table_3-2_30 |  | #DIV/0!
1A2gvii | Mobile combustion in manufacturing industries and construction: Other (Please specify in your IIR) | Table_3-2_30 | Tier 2 emission factor | 1991-Stage I | Gasoline: two-stroke | NA | NOx | 1A2gviiNOx | 1A2gvii1991-Stage IGasoline: two-strokeNOx | 1852 | g/tonnes fuel | [5 empty] | Winther 2016 | Winther 2016 Table_3-2_30 |  | #DIV/0!
1A2gvii | Mobile combustion in manufacturing industries and construction: Other (Please specify in your IIR) | Table_3-30 | Tier 2 emission factor | 1991-Stage I | Gasoline: two-stroke | NA | CO2 | 1A2gviiCO2 | 1A2gvii1991-Stage IGasoline: two-strokeCO2 | 3197 | kg/tonnes fuel | [5 empty] | Winther 2016 | Winther 2016 Table_3-30 |  | #DIV/0!
1A2gviii | Stationary combustion in manufacturing industries and construction (Please specify in your IIR) | Table_3-30 | Tier 2 emission factor | Enamel | Gas/Oil | NA | CO | 1A2gviiiCO | 1A2gviiiEnamelGas/OilCO | 2400 | g/tonne | 1200 | 3600 | 25% | 75% | 75% | US EPA (1997), chapter 11.14 | US EPA (1997), chapter 11.14 Table_3-30 |  | 75%
1A2gviii | Stationary combustion in manufacturing industries and construction (Please specify in your IIR) | Table_3-4 | Tier 2 emission factor | Enamel | Gas/Oil | NA | SOx | 1A2gviiiSOx | 1A2gviiiEnamelGas/OilSOx | 39.6 | g/Mg | 2.45 | 2550 | 3.093% | 3220% | 3220% | European Commission (2007) | European Commission (2007) Table_3-4 |  | 3220%
1A2gviii | Stationary combustion in manufacturing industries and construction (Please specify in your IIR) | Table_3-4 | Tier 1 emission factor | NA | 'Other' Liquid Fuels | NA | NMVOC | 1A2gviiiNMVOC | 1A2gviiiNA'Other' Liquid FuelsNMVOC | 25 | g/GJ | 15 | 35 | 30% | 70% | 70% | See note in Guidebook chapter | See note in Guidebook chapter Table_3-4 |  | 70%
1A2gviii | Stationary combustion in manufacturing industries and construction (Please specify in your IIR) | Table_3-4 | Tier 1 emission factor | NA | 'Other' Liquid Fuels | NA | Cd | 1A2gviiiCd | 1A2gviiiNA'Other' Liquid FuelsCd | 0.006 | mg/GJ | 0.003 | 0.011 | 25% | 91.67% | 91.67% | See note in Guidebook chapter | See note in Guidebook chapter Table_3-4 |  | 91.67%
1A2gviii | Stationary combustion in manufacturing industries and construction (Please specify in your IIR) | Table_3-4 | Tier 1 emission factor | NA | 'Other' Liquid Fuels | NA | PM10 | 1A2gviiiPM10 | 1A2gviiiNA'Other' Liquid FuelsPM10 | 20 | g/GJ | 12 | 28 | 30% | 70% | 70% | See note in Guidebook chapter | See note in Guidebook chapter Table_3-4 |  | 70%
1A2gviii | Stationary combustion in manufacturing industries and construction (Please specify in your IIR) | Table_3-4 | Tier 1 emission factor | NA | 'Other' Liquid Fuels | NA | Pb | 1A2gviiiPb | 1A2gviiiNA'Other' Liquid FuelsPb | 0.08 | mg/GJ | 0.04 | 0.16 | 25% | 100% | 100% | See note in Guidebook chapter | See note in Guidebook chapter Table_3-4 |  | 100%
1A2gviii | Stationary combustion in manufacturing industries and construction (Please specify in your IIR) | Table_3-3 | Tier 1 emission factor | NA | 'Other' Liquid Fuels | NA | Cr | 1A2gviiiCr | 1A2gviiiNA'Other' Liquid FuelsCr | 0.2 | mg/GJ | 0.1 | 0.4 | 25% | 100% | 100% | See note in Guidebook chapter | See note in Guidebook chapter Table_3-3 |  | 100%
1A2gviii | Stationary combustion in manufacturing industries and construction (Please specify in your IIR) | Table_3-3 | Tier 1 emission factor | NA | Gaseous Fuels | NA | TSP | 1A2gviiiTSP | 1A2gviiiNAGaseous FuelsTSP | 0.78 | g/GJ | 0.47 | 1.09 | 30.13% | 69.87% | 69.87% | See note in Guidebook chapter | See note in Guidebook chapter Table_3-3 |  | 69.87%
1A2gviii | Stationary combustion in manufacturing industries and construction (Please specify in your IIR) | Table_3-3 | Tier 1 emission factor | NA | Gaseous Fuels | NA | Zn | 1A2gviiiZn | 1A2gviiiNAGaseous FuelsZn | 0.73 | mg/GJ | 0.36 | 1.5 | 24.66% | 102.7% | 102.7% | See note in Guidebook chapter | See note in Guidebook chapter Table_3-3 |  | 102.7%
1A2gviii | Stationary combustion in manufacturing industries and construction (Please specify in your IIR) | Table_3-5 | Tier 1 emission factor | NA | Gaseous Fuels | NA | Cr | 1A2gviiiCr | 1A2gviiiNAGaseous FuelsCr | 0.013 | mg/GJ | 0.007 | 0.026 | 26.92% | 100% | 100% | See note in Guidebook chapter | See note in Guidebook chapter Table_3-5 |  | 100%
1A2gviii | Stationary combustion in manufacturing industries and construction (Please specify in your IIR) | Table_3-5 | Tier 1 emission factor | NA | Biomass | NA | Cr | 1A2gviiiCr | 1A2gviiiNABiomassCr | 23 | mg/GJ | 1 | 100 | 2.174% | 217.4% | 217.4% | Hedberg et al. (2002) , Struschka et al. (2008) | Hedberg et al. (2002) , Struschka et al. (2008) Table_3-5 |  | 217.4%
1A2gviii | Stationary combustion in manufacturing industries and construction (Please specify in your IIR) | Table_3-4 | Tier 1 emission factor | NA | Biomass | NA | Benzo(k)fluoranthene | 1A2gviiiBenzo(k)fluoranthene | 1A2gviiiNABiomassBenzo(k)fluoranthene | 5 | mg/GJ | 2 | 10 | 20% | 100% | 100% | Boman et al. (2011); Johansson et al. (2004) | Boman et al. (2011); Johansson et al. (2004) Table_3-4 |  | 100%
1A2gviii | Stationary combustion in manufacturing industries and construction (Please specify in your IIR) | Table_3-5 | Tier 1 emission factor | NA | 'Other' Liquid Fuels | NA | Benzo(k)fluoranthene | 1A2gviiiBenzo(k)fluoranthene | 1A2gviiiNA'Other' Liquid FuelsBenzo(k)fluoranthene | 1.7 | mg/GJ | 0.2 | 1.7 | 5.882% | 50% | 50% | See note in Guidebook chapter | See note in Guidebook chapter Table_3-5 |  | 50%
1A2gviii | Stationary combustion in manufacturing industries and construction (Please specify in your IIR) | Table_3-5 | Tier 1 emission factor | NA | Biomass | NA | NMVOC | 1A2gviiiNMVOC | 1A2gviiiNABiomassNMVOC | 300 | g/GJ | 5 | 500 | 0.8333% | 83.33% | 83.33% | Naturvårdsverket, Sweden | Naturvårdsverket, Sweden Table_3-5 |  | 83.33%
1A2gviii | Stationary combustion in manufacturing industries and construction (Please specify in your IIR) | Table_3-4 | Tier 1 emission factor | NA | Biomass | NA | PM2.5 | 1A2gviiiPM2.5 | 1A2gviiiNABiomassPM2.5 | 140 | g/GJ | 70 | 279 | 25% | 99.64% | 99.64% | Naturvårdsverket, Sweden 3) | Naturvårdsverket, Sweden 3) Table_3-4 |  | 99.64%
1A2gviii | Stationary combustion in manufacturing industries and construction (Please specify in your IIR) | Table_3-24 | Tier 1 emission factor | NA | 'Other' Liquid Fuels | NA | Cu | 1A2gviiiCu | 1A2gviiiNA'Other' Liquid FuelsCu | 0.22 | mg/GJ | 0.11 | 0.43 | 25% | 97.73% | 97.73% | See note in Guidebook chapter | See note in Guidebook chapter Table_3-24 |  | 97.73%
1A2gviii | Stationary combustion in manufacturing industries and construction (Please specify in your IIR) | Table_3-2 | Tier 2 emission factor | Cement manufacture | Coal/pet. Coke/gas/oil/recovered wastes | NA | Pb | 1A2gviiiPb | 1A2gviiiCement manufactureCoal/pet. Coke/gas/oil/recovered wastesPb | 0.098 | g/te clinker | 0.024 | 0.4 | 12.24% | 204.1% | 204.1% | European Commission (2010) | European Commission (2010) Table_3-2 |  | 204.1%
1A2gviii | Stationary combustion in manufacturing industries and construction (Please specify in your IIR) | Table_3-2 | Tier 1 emission factor | NA | Solid Fuels | NA | Benzo(k)fluoranthene | 1A2gviiiBenzo(k)fluoranthene | 1A2gviiiNASolid FuelsBenzo(k)fluoranthene | 23.7 | mg/GJ | 8 | 100 | 16.88% | 211% | 211% | Guidebook (2006) chapter B316 | Guidebook (2006) chapter B316 Table_3-2 |  | 211%
1A2gviii | Stationary combustion in manufacturing industries and construction (Please specify in your IIR) | Table_3-24 | Tier 1 emission factor | NA | Solid Fuels | NA | Zn | 1A2gviiiZn | 1A2gviiiNASolid FuelsZn | 200 | mg/GJ | 50 | 500 | 12.5% | 125% | 125% | Guidebook (2006) chapter B316 | Guidebook (2006) chapter B316 Table_3-24 |  | 125%
1A2gviii | Stationary combustion in manufacturing industries and construction (Please specify in your IIR) | Table_3-2 | Tier 2 emission factor | Cement manufacture | Coal/pet. Coke/gas/oil/recovered wastes | NA | SOx | 1A2gviiiSOx | 1A2gviiiCement manufactureCoal/pet. Coke/gas/oil/recovered wastesSOx | 374 | g/te clinker | 20 | 11120 | 2.674% | 1487% | 1487% | European Commission (2010) | European Commission (2010) Table_3-2 |  | 1487%
1A2gviii | Stationary combustion in manufacturing industries and construction (Please specify in your IIR) | Table_3-2 | Tier 1 emission factor | NA | Solid Fuels | NA | BC | 1A2gviiiBC | 1A2gviiiNASolid FuelsBC | 6.4 | % of PM2.5 | 2 | 26 | 15.62% | 203.1% | 203.1% | See note in Guidebook chapter | See note in Guidebook chapter Table_3-2 |  | 203.1%
1A2gviii | Stationary combustion in manufacturing industries and construction (Please specify in your IIR) | Table_3-2 | Tier 1 emission factor | NA | Solid Fuels | NA | SOx | 1A2gviiiSOx | 1A2gviiiNASolid FuelsSOx | 900 | g/GJ | 450 | 1000 | 25% | 55.56% | 55.56% | Guidebook (2006) chapter B316 | Guidebook (2006) chapter B316 Table_3-2 |  | 55.56%
1A2gviii | Stationary combustion in manufacturing industries and construction (Please specify in your IIR) | Table_3-24 | Tier 1 emission factor | NA | Solid Fuels | NA | PM2.5 | 1A2gviiiPM2.5 | 1A2gviiiNASolid FuelsPM2.5 | 108 | g/GJ | 60 | 220 | 27.78% | 101.9% | 101.9% | Guidebook (2006) chapter B316 | Guidebook (2006) chapter B316 Table_3-24 |  | 101.9%
1A2gviii | Stationary combustion in manufacturing industries and construction (Please specify in your IIR) | Table_3-24 | Tier 2 emission factor | Cement manufacture | Coal/pet. Coke/gas/oil/recovered wastes | NA | Cr | 1A2gviiiCr | 1A2gviiiCement manufactureCoal/pet. Coke/gas/oil/recovered wastesCr | 0.041 | g/te clinker | 0.028 | 0.06 | 34.15% | 73.17% | 73.17% | European Commission (2010) | European Commission (2010) Table_3-24 |  | 73.17%
1A2gviii | Stationary combustion in manufacturing industries and construction (Please specify in your IIR) | Table_3-24 | Tier 2 emission factor | Cement manufacture | Coal/pet. Coke/gas/oil/recovered wastes | NA | Benzo(a)pyrene | 1A2gviiiBenzo(a)pyrene | 1A2gviiiCement manufactureCoal/pet. Coke/gas/oil/recovered wastesBenzo(a)pyrene | 6.5e-05 | g/te clinker | 3.3e-05 | 9.8e-05 | 25.38% | 75.38% | 75.38% | US EPA (1995), chapter 11.6 | US EPA (1995), chapter 11.6 Table_3-24 |  | 75.38%
1A2gviii | Stationary combustion in manufacturing industries and construction (Please specify in your IIR) | Table_3-24 | Tier 2 emission factor | Cement manufacture | Coal/pet. Coke/gas/oil/recovered wastes | NA | Benzo(k)fluoranthene | 1A2gviiiBenzo(k)fluoranthene | 1A2gviiiCement manufactureCoal/pet. Coke/gas/oil/recovered wastesBenzo(k)fluoranthene | 7.7e-05 | g/te clinker | 3.9e-05 | 0.00012 | 25.32% | 77.92% | 77.92% | US EPA (1995), chapter 11.6 | US EPA (1995), chapter 11.6 Table_3-24 |  | 77.92%
1A2gviii | Stationary combustion in manufacturing industries and construction (Please specify in your IIR) | Table_3-4-s | Tier 2 emission factor | Cement manufacture | Coal/pet. Coke/gas/oil/recovered wastes | NA | Se | 1A2gviiiSe | 1A2gviiiCement manufactureCoal/pet. Coke/gas/oil/recovered wastesSe | 0.0253 | g/te clinker | 0.016 | 0.04 | 31.62% | 79.05% | 79.05% | European Commission (2010) | European Commission (2010) Table_3-4-s |  | 79.05%
1A3ai(i) | International aviation (LTO) | Table_3-4-s | Tier 2 Emission Factor | B763_BOEING_Jet_12PW101_2 | Jet Gasoline and Aviation Gasoline |  | HC | 1A3ai(i)HC | 1A3ai(i)B763_BOEING_Jet_12PW101_2Jet Gasoline and Aviation GasolineHC | 7.56 | kg/LTO | [5 empty] | EUROCONTROL 2016 | EUROCONTROL 2016 Table_3-4-s |  | #DIV/0!
1A3ai(i) | International aviation (LTO) | Table_3-4-s | Tier 2 Emission Factor | B763_BOEING_Jet_12PW101_2 | Jet Gasoline and Aviation Gasoline |  | CO | 1A3ai(i)CO | 1A3ai(i)B763_BOEING_Jet_12PW101_2Jet Gasoline and Aviation GasolineCO | 29.65 | kg/LTO | [5 empty] | EUROCONTROL 2016 | EUROCONTROL 2016 Table_3-4-s |  | #DIV/0!
1A3ai(i) | International aviation (LTO) | Table_3-4-s | Tier 2 Emission Factor | B763_BOEING_Jet_12PW101_2 | Jet Gasoline and Aviation Gasoline |  | NOx | 1A3ai(i)NOx | 1A3ai(i)B763_BOEING_Jet_12PW101_2Jet Gasoline and Aviation GasolineNOx | 26.67 | kg/LTO | [5 empty] | EUROCONTROL 2016 | EUROCONTROL 2016 Table_3-4-s |  | #DIV/0!
1A3ai(i) | International aviation (LTO) | Table_3-4-t | Tier 2 Emission Factor | B763_BOEING_Jet_12PW101_2 | Jet Gasoline and Aviation Gasoline |  | CO2 | 1A3ai(i)CO2 | 1A3ai(i)B763_BOEING_Jet_12PW101_2Jet Gasoline and Aviation GasolineCO2 | 5449.29 | kg/LTO | [5 empty] | EUROCONTROL 2016 | EUROCONTROL 2016 Table_3-4-t |  | #DIV/0!
1A3ai(i) | International aviation (LTO) | Table_3-4-r | Tier 2 Emission Factor | B772_BOEING_Jet_8GE100_2 | Jet Gasoline and Aviation Gasoline |  | H2O | 1A3ai(i)H2O | 1A3ai(i)B772_BOEING_Jet_8GE100_2Jet Gasoline and Aviation GasolineH2O | 2959.88 | kg/LTO | [5 empty] | EUROCONTROL 2016 | EUROCONTROL 2016 Table_3-4-r |  | #DIV/0!
1A3ai(i) | International aviation (LTO) | Table_3-4-p | Tier 2 Emission Factor | B762_BOEING_Jet_1GE012_2 | Jet Gasoline and Aviation Gasoline |  | HC | 1A3ai(i)HC | 1A3ai(i)B762_BOEING_Jet_1GE012_2Jet Gasoline and Aviation GasolineHC | 3.32 | kg/LTO | [5 empty] | EUROCONTROL 2016 | EUROCONTROL 2016 Table_3-4-p |  | #DIV/0!
1A3ai(i) | International aviation (LTO) | Table_3-4-u | Tier 2 Emission Factor | B752_BOEING_Jet_5RR038_2 | Jet Gasoline and Aviation Gasoline |  | H2O | 1A3ai(i)H2O | 1A3ai(i)B752_BOEING_Jet_5RR038_2Jet Gasoline and Aviation GasolineH2O | 1676 | kg/LTO | [5 empty] | EUROCONTROL 2016 | EUROCONTROL 2016 Table_3-4-u |  | #DIV/0!
1A3ai(i) | International aviation (LTO) | Table_3-4-t | Tier 2 Emission Factor | B773_BOEING_Jet_2RR027_2 | Jet Gasoline and Aviation Gasoline |  | HC | 1A3ai(i)HC | 1A3ai(i)B773_BOEING_Jet_2RR027_2Jet Gasoline and Aviation GasolineHC | 0.66 | kg/LTO | [5 empty] | EUROCONTROL 2016 | EUROCONTROL 2016 Table_3-4-t |  | #DIV/0!
1A3ai(i) | International aviation (LTO) | Table_3-4-o | Tier 2 Emission Factor | B772_BOEING_Jet_8GE100_2 | Jet Gasoline and Aviation Gasoline |  | HC | 1A3ai(i)HC | 1A3ai(i)B772_BOEING_Jet_8GE100_2Jet Gasoline and Aviation GasolineHC | 0.44 | kg/LTO | [5 empty] | EUROCONTROL 2016 | EUROCONTROL 2016 Table_3-4-o |  | #DIV/0!
1A3ai(i) | International aviation (LTO) | Table_3-4-o | Tier 2 Emission Factor | B744_BOEING_Jet_2GE045_4 | Jet Gasoline and Aviation Gasoline |  | SOx | 1A3ai(i)SOx | 1A3ai(i)B744_BOEING_Jet_2GE045_4Jet Gasoline and Aviation GasolineSOx | 2.79 | kg/LTO | [5 empty] | EUROCONTROL 2016 | EUROCONTROL 2016 Table_3-4-o |  | #DIV/0!
1A3ai(i) | International aviation (LTO) | Table_3-4-p | Tier 2 Emission Factor | B744_BOEING_Jet_2GE045_4 | Jet Gasoline and Aviation Gasoline |  | CO | 1A3ai(i)CO | 1A3ai(i)B744_BOEING_Jet_2GE045_4Jet Gasoline and Aviation GasolineCO | 25.27 | kg/LTO | [5 empty] | EUROCONTROL 2016 | EUROCONTROL 2016 Table_3-4-p |  | #DIV/0!
1A3ai(i) | International aviation (LTO) | Table_3-4-q | Tier 2 Emission Factor | B752_BOEING_Jet_5RR038_2 | Jet Gasoline and Aviation Gasoline |  | NOx | 1A3ai(i)NOx | 1A3ai(i)B752_BOEING_Jet_5RR038_2Jet Gasoline and Aviation GasolineNOx | 14.98 | kg/LTO | [5 empty] | EUROCONTROL 2016 | EUROCONTROL 2016 Table_3-4-q |  | #DIV/0!
1A3ai(i) | International aviation (LTO) | Table_3-4-q | Tier 2 Emission Factor | B753_BOEING_Jet_5RR039_2 | Jet Gasoline and Aviation Gasoline |  | H2O | 1A3ai(i)H2O | 1A3ai(i)B753_BOEING_Jet_5RR039_2Jet Gasoline and Aviation GasolineH2O | 1800.28 | kg/LTO | [5 empty] | EUROCONTROL 2016 | EUROCONTROL 2016 Table_3-4-q |  | #DIV/0!
1A3ai(i) | International aviation (LTO) | Table_3-4-r | Tier 2 Emission Factor | B753_BOEING_Jet_5RR039_2 | Jet Gasoline and Aviation Gasoline |  | TSP | 1A3ai(i)TSP | 1A3ai(i)B753_BOEING_Jet_5RR039_2Jet Gasoline and Aviation GasolineTSP | 0.17 | kg/LTO | [5 empty] | EUROCONTROL 2016 | EUROCONTROL 2016 Table_3-4-r |  | #DIV/0!
1A3ai(i) | International aviation (LTO) | Table_3-4-r | Tier 2 Emission Factor | B762_BOEING_Jet_1GE012_2 | Jet Gasoline and Aviation Gasoline |  | Fuel use for LTO | 1A3ai(i)Fuel use for LTO | 1A3ai(i)B762_BOEING_Jet_1GE012_2Jet Gasoline and Aviation GasolineFuel use for LTO | 1462.66 | kg/LTO | [5 empty] | EUROCONTROL 2016 | EUROCONTROL 2016 Table_3-4-r |  | #DIV/0!
1A3ai(i) | International aviation (LTO) | Table_3-4-aa | Tier 2 Emission Factor | B762_BOEING_Jet_1GE012_2 | Jet Gasoline and Aviation Gasoline |  | NOx | 1A3ai(i)NOx | 1A3ai(i)B762_BOEING_Jet_1GE012_2Jet Gasoline and Aviation GasolineNOx | 23.76 | kg/LTO | [5 empty] | EUROCONTROL 2016 | EUROCONTROL 2016 Table_3-4-aa |  | #DIV/0!
1A3ai(i) | International aviation (LTO) | Table_3-4-z | Tier 2 Emission Factor | F27_FOKKER_Turboprop_Turboprop_2 | Jet Gasoline and Aviation Gasoline |  | SOx | 1A3ai(i)SOx | 1A3ai(i)F27_FOKKER_Turboprop_Turboprop_2Jet Gasoline and Aviation GasolineSOx | 0.18 | kg/LTO | [5 empty] | EUROCONTROL 2016 | EUROCONTROL 2016 Table_3-4-z |  | #DIV/0!
1A3ai(i) | International aviation (LTO) | Table_3-4-ab | Tier 2 Emission Factor | E175_EMBRAER_Jet_8GE108_2 | Jet Gasoline and Aviation Gasoline |  | TSP | 1A3ai(i)TSP | 1A3ai(i)E175_EMBRAER_Jet_8GE108_2Jet Gasoline and Aviation GasolineTSP | 0.03 | kg/LTO | [5 empty] | EUROCONTROL 2016 | EUROCONTROL 2016 Table_3-4-ab |  | #DIV/0!
1A3ai(i) | International aviation (LTO) | Table_3-4-ab | Tier 2 Emission Factor | MD11_MCDONNELL DOUGLAS_Jet_2GE049_3 | Jet Gasoline and Aviation Gasoline |  | NOx | 1A3ai(i)NOx | 1A3ai(i)MD11_MCDONNELL DOUGLAS_Jet_2GE049_3Jet Gasoline and Aviation GasolineNOx | 38.17 | kg/LTO | [5 empty] | EUROCONTROL 2016 | EUROCONTROL 2016 Table_3-4-ab |  | #DIV/0!
1A3ai(i) | International aviation (LTO) | Table_3-4-ab | Tier 2 Emission Factor | MD11_MCDONNELL DOUGLAS_Jet_2GE049_3 | Jet Gasoline and Aviation Gasoline |  | H2O | 1A3ai(i)H2O | 1A3ai(i)MD11_MCDONNELL DOUGLAS_Jet_2GE049_3Jet Gasoline and Aviation GasolineH2O | 3232.33 | kg/LTO | [5 empty] | EUROCONTROL 2016 | EUROCONTROL 2016 Table_3-4-ab |  | #DIV/0!
1A3ai(i) | International aviation (LTO) | Table_3-4-w | Tier 2 Emission Factor | MD11_MCDONNELL DOUGLAS_Jet_2GE049_3 | Jet Gasoline and Aviation Gasoline |  | CO | 1A3ai(i)CO | 1A3ai(i)MD11_MCDONNELL DOUGLAS_Jet_2GE049_3Jet Gasoline and Aviation GasolineCO | 18.28 | kg/LTO | [5 empty] | EUROCONTROL 2016 | EUROCONTROL 2016 Table_3-4-w |  | #DIV/0!
1A3ai(i) | International aviation (LTO) | Table_3-4-v | Tier 2 Emission Factor | B788_BOEING_Jet_11GE136_2 | Jet Gasoline and Aviation Gasoline |  | TSP | 1A3ai(i)TSP | 1A3ai(i)B788_BOEING_Jet_11GE136_2Jet Gasoline and Aviation GasolineTSP | 0.25 | kg/LTO | [5 empty] | EUROCONTROL 2016 | EUROCONTROL 2016 Table_3-4-v |  | #DIV/0!
1A3ai(i) | International aviation (LTO) | Table_3-4-v | Tier 2 Emission Factor | B77W_BOEING_Jet_7GE099_2 | Jet Gasoline and Aviation Gasoline |  | H2O | 1A3ai(i)H2O | 1A3ai(i)B77W_BOEING_Jet_7GE099_2Jet Gasoline and Aviation GasolineH2O | 3801.73 | kg/LTO | [5 empty] | EUROCONTROL 2016 | EUROCONTROL 2016 Table_3-4-v |  | #DIV/0!
1A3ai(i) | International aviation (LTO) | Table_3-4-y | Tier 2 Emission Factor | B77W_BOEING_Jet_7GE099_2 | Jet Gasoline and Aviation Gasoline |  | TSP | 1A3ai(i)TSP | 1A3ai(i)B77W_BOEING_Jet_7GE099_2Jet Gasoline and Aviation GasolineTSP | 0.21 | kg/LTO | [5 empty] | EUROCONTROL 2016 | EUROCONTROL 2016 Table_3-4-y |  | #DIV/0!
1A3ai(i) | International aviation (LTO) | Table_3-4-x | Tier 2 Emission Factor | DC10_MCDONNELL DOUGLAS_Jet_3GE074_3 | Jet Gasoline and Aviation Gasoline |  | H2O | 1A3ai(i)H2O | 1A3ai(i)DC10_MCDONNELL DOUGLAS_Jet_3GE074_3Jet Gasoline and Aviation GasolineH2O | 2836.29 | kg/LTO | [5 empty] | EUROCONTROL 2016 | EUROCONTROL 2016 Table_3-4-x |  | #DIV/0!
1A3ai(i) | International aviation (LTO) | Table_3-4-x | Tier 2 Emission Factor | DC8_MCDONNELL DOUGLAS_Jet_1CM003_4 | Jet Gasoline and Aviation Gasoline |  | Fuel use for LTO | 1A3ai(i)Fuel use for LTO | 1A3ai(i)DC8_MCDONNELL DOUGLAS_Jet_1CM003_4Jet Gasoline and Aviation GasolineFuel use for LTO | 1695.19 | kg/LTO | [5 empty] | EUROCONTROL 2016 | EUROCONTROL 2016 Table_3-4-x |  | #DIV/0!
1A3ai(i) | International aviation (LTO) | Table_3-4-x | Tier 2 Emission Factor | DC8_MCDONNELL DOUGLAS_Jet_1CM003_4 | Jet Gasoline and Aviation Gasoline |  | H2O | 1A3ai(i)H2O | 1A3ai(i)DC8_MCDONNELL DOUGLAS_Jet_1CM003_4Jet Gasoline and Aviation GasolineH2O | 2085.08 | kg/LTO | [5 empty] | EUROCONTROL 2016 | EUROCONTROL 2016 Table_3-4-x |  | #DIV/0!
1A3ai(i) | International aviation (LTO) | Table_3-4-y | Tier 2 Emission Factor | DC8_MCDONNELL DOUGLAS_Jet_1CM003_4 | Jet Gasoline and Aviation Gasoline |  | CO | 1A3ai(i)CO | 1A3ai(i)DC8_MCDONNELL DOUGLAS_Jet_1CM003_4Jet Gasoline and Aviation GasolineCO | 26.32 | kg/LTO | [5 empty] | EUROCONTROL 2016 | EUROCONTROL 2016 Table_3-4-y |  | #DIV/0!
1A3ai(i) | International aviation (LTO) | Table_3-4-v | Tier 2 Emission Factor | DC10_MCDONNELL DOUGLAS_Jet_3GE074_3 | Jet Gasoline and Aviation Gasoline |  | CO2 | 1A3ai(i)CO2 | 1A3ai(i)DC10_MCDONNELL DOUGLAS_Jet_3GE074_3Jet Gasoline and Aviation GasolineCO2 | 7263.67 | kg/LTO | [5 empty] | EUROCONTROL 2016 | EUROCONTROL 2016 Table_3-4-v |  | #DIV/0!
1A3ai(i) | International aviation (LTO) | Table_3-4-w | Tier 2 Emission Factor | B77W_BOEING_Jet_7GE099_2 | Jet Gasoline and Aviation Gasoline |  | Fuel use for LTO | 1A3ai(i)Fuel use for LTO | 1A3ai(i)B77W_BOEING_Jet_7GE099_2Jet Gasoline and Aviation GasolineFuel use for LTO | 3090.84 | kg/LTO | [5 empty] | EUROCONTROL 2016 | EUROCONTROL 2016 Table_3-4-w |  | #DIV/0!
1A3ai(i) | International aviation (LTO) | Table_3-4-f | Tier 2 Emission Factor | B788_BOEING_Jet_11GE136_2 | Jet Gasoline and Aviation Gasoline |  | CO | 1A3ai(i)CO | 1A3ai(i)B788_BOEING_Jet_11GE136_2Jet Gasoline and Aviation GasolineCO | 7.97 | kg/LTO | [5 empty] | EUROCONTROL 2016 | EUROCONTROL 2016 Table_3-4-f |  | #DIV/0!
1A3ai(i) | International aviation (LTO) | Table_3-4-d | Tier 2 Emission Factor | A333_AIRBUS_Jet_14RR071_2 | Jet Gasoline and Aviation Gasoline |  | Fuel use for LTO | 1A3ai(i)Fuel use for LTO | 1A3ai(i)A333_AIRBUS_Jet_14RR071_2Jet Gasoline and Aviation GasolineFuel use for LTO | 2168.08 | kg/LTO | [5 empty] | EUROCONTROL 2016 | EUROCONTROL 2016 Table_3-4-d |  | #DIV/0!
1A3ai(i) | International aviation (LTO) | Table_3-4-e | Tier 2 Emission Factor | A320_AIRBUS_Jet_3CM026_2 | Jet Gasoline and Aviation Gasoline |  | TSP | 1A3ai(i)TSP | 1A3ai(i)A320_AIRBUS_Jet_3CM026_2Jet Gasoline and Aviation GasolineTSP | 0.07 | kg/LTO | [5 empty] | EUROCONTROL 2016 | EUROCONTROL 2016 Table_3-4-e |  | #DIV/0!
1A3ai(i) | International aviation (LTO) | Table_3-4-e | Tier 2 Emission Factor | A332_AIRBUS_Jet_14RR071_2 | Jet Gasoline and Aviation Gasoline |  | CO2 | 1A3ai(i)CO2 | 1A3ai(i)A332_AIRBUS_Jet_14RR071_2Jet Gasoline and Aviation GasolineCO2 | 6829.44 | kg/LTO | [5 empty] | EUROCONTROL 2016 | EUROCONTROL 2016 Table_3-4-e |  | #DIV/0!
1A3ai(i) | International aviation (LTO) | Table_3-4-f | Tier 2 Emission Factor | A332_AIRBUS_Jet_14RR071_2 | Jet Gasoline and Aviation Gasoline |  | H2O | 1A3ai(i)H2O | 1A3ai(i)A332_AIRBUS_Jet_14RR071_2Jet Gasoline and Aviation GasolineH2O | 2666.73 | kg/LTO | [5 empty] | EUROCONTROL 2016 | EUROCONTROL 2016 Table_3-4-f |  | #DIV/0!
1A3ai(i) | International aviation (LTO) | Table_3-4-f | Tier 2 Emission Factor | A333_AIRBUS_Jet_14RR071_2 | Jet Gasoline and Aviation Gasoline |  | SOx | 1A3ai(i)SOx | 1A3ai(i)A333_AIRBUS_Jet_14RR071_2Jet Gasoline and Aviation GasolineSOx | 1.82 | kg/LTO | [5 empty] | EUROCONTROL 2016 | EUROCONTROL 2016 Table_3-4-f |  | #DIV/0!
1A3ai(i) | International aviation (LTO) | Table_3-4-f | Tier 2 Emission Factor | A333_AIRBUS_Jet_14RR071_2 | Jet Gasoline and Aviation Gasoline |  | H2O | 1A3ai(i)H2O | 1A3ai(i)A333_AIRBUS_Jet_14RR071_2Jet Gasoline and Aviation GasolineH2O | 2666.73 | kg/LTO | [5 empty] | EUROCONTROL 2016 | EUROCONTROL 2016 Table_3-4-f |  | #DIV/0!
1A3ai(i) | International aviation (LTO) | Table_3-4-g | Tier 2 Emission Factor | A333_AIRBUS_Jet_14RR071_2 | Jet Gasoline and Aviation Gasoline |  | HC | 1A3ai(i)HC | 1A3ai(i)A333_AIRBUS_Jet_14RR071_2Jet Gasoline and Aviation GasolineHC | 2.1 | kg/LTO | [5 empty] | EUROCONTROL 2016 | EUROCONTROL 2016 Table_3-4-g |  | #DIV/0!
1A3ai(i) | International aviation (LTO) | Table_3-4-ac | Tier 2 Emission Factor | A343_AIRBUS_Jet_2CM015_4 | Jet Gasoline and Aviation Gasoline |  | SOx | 1A3ai(i)SOx | 1A3ai(i)A343_AIRBUS_Jet_2CM015_4Jet Gasoline and Aviation GasolineSOx | 1.7 | kg/LTO | [5 empty] | EUROCONTROL 2016 | EUROCONTROL 2016 Table_3-4-ac |  | #DIV/0!
1A3ai(i) | International aviation (LTO) | Table_3-4-a | Tier 2 Emission Factor | T39_SABRELINER_Jet_1AS002_2 | Jet Gasoline and Aviation Gasoline |  | NOx | 1A3ai(i)NOx | 1A3ai(i)T39_SABRELINER_Jet_1AS002_2Jet Gasoline and Aviation GasolineNOx | 1.69 | kg/LTO | [5 empty] | EUROCONTROL 2016 | EUROCONTROL 2016 Table_3-4-a |  | #DIV/0!
1A3ai(i) | International aviation (LTO) | Table_3-4-a | Tier 2 Emission Factor | A306_AIRBUS_Jet_1PW048_2 | Jet Gasoline and Aviation Gasoline |  | NOx | 1A3ai(i)NOx | 1A3ai(i)A306_AIRBUS_Jet_1PW048_2Jet Gasoline and Aviation GasolineNOx | 25.86 | kg/LTO | [5 empty] | EUROCONTROL 2016 | EUROCONTROL 2016 Table_3-4-a |  | #DIV/0!
1A3ai(i) | International aviation (LTO) | Table_3-4-b | Tier 2 Emission Factor | A306_AIRBUS_Jet_1PW048_2 | Jet Gasoline and Aviation Gasoline |  | H2O | 1A3ai(i)H2O | 1A3ai(i)A306_AIRBUS_Jet_1PW048_2Jet Gasoline and Aviation GasolineH2O | 2119.46 | kg/LTO | [5 empty] | EUROCONTROL 2016 | EUROCONTROL 2016 Table_3-4-b |  | #DIV/0!
1A3ai(i) | International aviation (LTO) | Table_3-4-c | Tier 2 Emission Factor | A310_AIRBUS_Jet_2GE037_2 | Jet Gasoline and Aviation Gasoline |  | SOx | 1A3ai(i)SOx | 1A3ai(i)A310_AIRBUS_Jet_2GE037_2Jet Gasoline and Aviation GasolineSOx | 1.29 | kg/LTO | [5 empty] | EUROCONTROL 2016 | EUROCONTROL 2016 Table_3-4-c |  | #DIV/0!
1A3ai(i) | International aviation (LTO) | Table_3-4-c | Tier 2 Emission Factor | A319_AIRBUS_Jet_3CM027_2 | Jet Gasoline and Aviation Gasoline |  | NOx | 1A3ai(i)NOx | 1A3ai(i)A319_AIRBUS_Jet_3CM027_2Jet Gasoline and Aviation GasolineNOx | 7.46 | kg/LTO | [5 empty] | EUROCONTROL 2016 | EUROCONTROL 2016 Table_3-4-c |  | #DIV/0!
1A3ai(i) | International aviation (LTO) | Table_3-4-c | Tier 2 Emission Factor | A319_AIRBUS_Jet_3CM027_2 | Jet Gasoline and Aviation Gasoline |  | SOx | 1A3ai(i)SOx | 1A3ai(i)A319_AIRBUS_Jet_3CM027_2Jet Gasoline and Aviation GasolineSOx | 0.58 | kg/LTO | [5 empty] | EUROCONTROL 2016 | EUROCONTROL 2016 Table_3-4-c |  | #DIV/0!
1A3ai(i) | International aviation (LTO) | Table_3-4-c | Tier 2 Emission Factor | A319_AIRBUS_Jet_3CM027_2 | Jet Gasoline and Aviation Gasoline |  | CO | 1A3ai(i)CO | 1A3ai(i)A319_AIRBUS_Jet_3CM027_2Jet Gasoline and Aviation GasolineCO | 9.49 | kg/LTO | [5 empty] | EUROCONTROL 2016 | EUROCONTROL 2016 Table_3-4-c |  | #DIV/0!
1A3ai(i) | International aviation (LTO) | Table_3-4-l | Tier 2 Emission Factor | A319_AIRBUS_Jet_3CM027_2 | Jet Gasoline and Aviation Gasoline |  | HC | 1A3ai(i)HC | 1A3ai(i)A319_AIRBUS_Jet_3CM027_2Jet Gasoline and Aviation GasolineHC | 1.96 | kg/LTO | [5 empty] | EUROCONTROL 2016 | EUROCONTROL 2016 Table_3-4-l |  | #DIV/0!
1A3ai(i) | International aviation (LTO) | Table_3-4-m | Tier 2 Emission Factor | B738_BOEING_Jet_8CM051_2 | Jet Gasoline and Aviation Gasoline |  | H2O | 1A3ai(i)H2O | 1A3ai(i)B738_BOEING_Jet_8CM051_2Jet Gasoline and Aviation GasolineH2O | 1083.75 | kg/LTO | [5 empty] | EUROCONTROL 2016 | EUROCONTROL 2016 Table_3-4-m |  | #DIV/0!
1A3ai(i) | International aviation (LTO) | Table_3-4-k | Tier 2 Emission Factor | B742_BOEING_Jet_3GE077_4 | Jet Gasoline and Aviation Gasoline |  | NOx | 1A3ai(i)NOx | 1A3ai(i)B742_BOEING_Jet_3GE077_4Jet Gasoline and Aviation GasolineNOx | 47.54 | kg/LTO | [5 empty] | EUROCONTROL 2016 | EUROCONTROL 2016 Table_3-4-k |  | #DIV/0!
1A3ai(i) | International aviation (LTO) | Table_3-4-m | Tier 2 Emission Factor | B737_BOEING_Jet_3CM032_2 | Jet Gasoline and Aviation Gasoline |  | SOx | 1A3ai(i)SOx | 1A3ai(i)B737_BOEING_Jet_3CM032_2Jet Gasoline and Aviation GasolineSOx | 0.69 | kg/LTO | [5 empty] | EUROCONTROL 2016 | EUROCONTROL 2016 Table_3-4-m |  | #DIV/0!
1A3ai(i) | International aviation (LTO) | Table_3-4-h | Tier 2 Emission Factor | B742_BOEING_Jet_3GE077_4 | Jet Gasoline and Aviation Gasoline |  | CO2 | 1A3ai(i)CO2 | 1A3ai(i)B742_BOEING_Jet_3GE077_4Jet Gasoline and Aviation GasolineCO2 | 9684.89 | kg/LTO | [5 empty] | EUROCONTROL 2016 | EUROCONTROL 2016 Table_3-4-h |  | #DIV/0!
1A3ai(i) | International aviation (LTO) | Table_3-4-h | Tier 2 Emission Factor | A345_AIRBUS_Jet_8RR044_4 | Jet Gasoline and Aviation Gasoline |  | SOx | 1A3ai(i)SOx | 1A3ai(i)A345_AIRBUS_Jet_8RR044_4Jet Gasoline and Aviation GasolineSOx | 2.75 | kg/LTO | [5 empty] | EUROCONTROL 2016 | EUROCONTROL 2016 Table_3-4-h |  | #DIV/0!
1A3ai(i) | International aviation (LTO) | Table_3-4-h | Tier 2 Emission Factor | A345_AIRBUS_Jet_8RR044_4 | Jet Gasoline and Aviation Gasoline |  | H2O | 1A3ai(i)H2O | 1A3ai(i)A345_AIRBUS_Jet_8RR044_4Jet Gasoline and Aviation GasolineH2O | 4033.31 | kg/LTO | [5 empty] | EUROCONTROL 2016 | EUROCONTROL 2016 Table_3-4-h |  | #DIV/0!
1A3ai(i) | International aviation (LTO) | Table_3-4-i | Tier 2 Emission Factor | A345_AIRBUS_Jet_8RR044_4 | Jet Gasoline and Aviation Gasoline |  | CO | 1A3ai(i)CO | 1A3ai(i)A345_AIRBUS_Jet_8RR044_4Jet Gasoline and Aviation GasolineCO | 15.92 | kg/LTO | [5 empty] | EUROCONTROL 2016 | EUROCONTROL 2016 Table_3-4-i |  | #DIV/0!
1A3ai(i) | International aviation (LTO) | Table_3-4-j | Tier 2 Emission Factor | A346_AIRBUS_Jet_8RR045_4 | Jet Gasoline and Aviation Gasoline |  | TSP | 1A3ai(i)TSP | 1A3ai(i)A346_AIRBUS_Jet_8RR045_4Jet Gasoline and Aviation GasolineTSP | 0.2 | kg/LTO | [5 empty] | EUROCONTROL 2016 | EUROCONTROL 2016 Table_3-4-j |  | #DIV/0!
1A3ai(i) | International aviation (LTO) | Table_3-4-i | Tier 2 Emission Factor | A380_AIRBUS_Jet_8RR046_4 | Jet Gasoline and Aviation Gasoline |  | HC | 1A3ai(i)HC | 1A3ai(i)A380_AIRBUS_Jet_8RR046_4Jet Gasoline and Aviation GasolineHC | 0.38 | kg/LTO | [5 empty] | EUROCONTROL 2016 | EUROCONTROL 2016 Table_3-4-i |  | #DIV/0!
1A3ai(i) | International aviation (LTO) | Table_3-4-ac | Tier 2 Emission Factor | A346_AIRBUS_Jet_8RR045_4 | Jet Gasoline and Aviation Gasoline |  | SOx | 1A3ai(i)SOx | 1A3ai(i)A346_AIRBUS_Jet_8RR045_4Jet Gasoline and Aviation GasolineSOx | 2.83 | kg/LTO | [5 empty] | EUROCONTROL 2016 | EUROCONTROL 2016 Table_3-4-ac |  | #DIV/0!
1A3ai(i) | International aviation (LTO) | Table_3-4-t | Tier 2 Emission Factor | T39_SABRELINER_Jet_1AS002_2 | Jet Gasoline and Aviation Gasoline |  | TSP | 1A3ai(i)TSP | 1A3ai(i)T39_SABRELINER_Jet_1AS002_2Jet Gasoline and Aviation GasolineTSP | 0.13 | kg/LTO | [5 empty] | EUROCONTROL 2016 | EUROCONTROL 2016 Table_3-4-t |  | #DIV/0!
1A3aii(i) | Civil aviation (domestic, LTO) | Table_3-4-t | Tier 2 Emission Factor | B772_BOEING_Jet_8GE100_2 | Jet Gasoline and Aviation Gasoline |  | Fuel use for LTO | 1A3aii(i)Fuel use for LTO | 1A3aii(i)B772_BOEING_Jet_8GE100_2Jet Gasoline and Aviation GasolineFuel use for LTO | 2406.41 | kg/LTO | [5 empty] | EUROCONTROL 2016 | EUROCONTROL 2016 Table_3-4-t |  | #DIV/0!
1A3aii(i) | Civil aviation (domestic, LTO) | Table_3-4-s | Tier 2 Emission Factor | B772_BOEING_Jet_8GE100_2 | Jet Gasoline and Aviation Gasoline |  | H2O | 1A3aii(i)H2O | 1A3aii(i)B772_BOEING_Jet_8GE100_2Jet Gasoline and Aviation GasolineH2O | 2959.88 | kg/LTO | [5 empty] | EUROCONTROL 2016 | EUROCONTROL 2016 Table_3-4-s |  | #DIV/0!
1A3aii(i) | Civil aviation (domestic, LTO) | Table_3-4-u | Tier 2 Emission Factor | B763_BOEING_Jet_12PW101_2 | Jet Gasoline and Aviation Gasoline |  | NOx | 1A3aii(i)NOx | 1A3aii(i)B763_BOEING_Jet_12PW101_2Jet Gasoline and Aviation GasolineNOx | 26.67 | kg/LTO | [5 empty] | EUROCONTROL 2016 | EUROCONTROL 2016 Table_3-4-u |  | #DIV/0!
1A3aii(i) | Civil aviation (domestic, LTO) | Table_3-4-t | Tier 2 Emission Factor | B773_BOEING_Jet_2RR027_2 | Jet Gasoline and Aviation Gasoline |  | CO2 | 1A3aii(i)CO2 | 1A3aii(i)B773_BOEING_Jet_2RR027_2Jet Gasoline and Aviation GasolineCO2 | 8072.95 | kg/LTO | [5 empty] | EUROCONTROL 2016 | EUROCONTROL 2016 Table_3-4-t |  | #DIV/0!
1A3aii(i) | Civil aviation (domestic, LTO) | Table_3-4-u | Tier 2 Emission Factor | B772_BOEING_Jet_8GE100_2 | Jet Gasoline and Aviation Gasoline |  | CO | 1A3aii(i)CO | 1A3aii(i)B772_BOEING_Jet_8GE100_2Jet Gasoline and Aviation GasolineCO | 12.31 | kg/LTO | [5 empty] | EUROCONTROL 2016 | EUROCONTROL 2016 Table_3-4-u |  | #DIV/0!
1A3aii(i) | Civil aviation (domestic, LTO) | Table_3-4-u | Tier 2 Emission Factor | B773_BOEING_Jet_2RR027_2 | Jet Gasoline and Aviation Gasoline |  | SOx | 1A3aii(i)SOx | 1A3aii(i)B773_BOEING_Jet_2RR027_2Jet Gasoline and Aviation GasolineSOx | 2.15 | kg/LTO | [5 empty] | EUROCONTROL 2016 | EUROCONTROL 2016 Table_3-4-u |  | #DIV/0!
1A3aii(i) | Civil aviation (domestic, LTO) | Table_3-4-u | Tier 2 Emission Factor | B773_BOEING_Jet_2RR027_2 | Jet Gasoline and Aviation Gasoline |  | CO | 1A3aii(i)CO | 1A3aii(i)B773_BOEING_Jet_2RR027_2Jet Gasoline and Aviation GasolineCO | 12.76 | kg/LTO | [5 empty] | EUROCONTROL 2016 | EUROCONTROL 2016 Table_3-4-u |  | #DIV/0!
1A3aii(i) | Civil aviation (domestic, LTO) | Table_3-4-p | Tier 2 Emission Factor | B773_BOEING_Jet_2RR027_2 | Jet Gasoline and Aviation Gasoline |  | TSP | 1A3aii(i)TSP | 1A3aii(i)B773_BOEING_Jet_2RR027_2Jet Gasoline and Aviation GasolineTSP | 0.16 | kg/LTO | [5 empty] | EUROCONTROL 2016 | EUROCONTROL 2016 Table_3-4-p |  | #DIV/0!
1A3aii(i) | Civil aviation (domestic, LTO) | Table_3-4-p | Tier 2 Emission Factor | B752_BOEING_Jet_5RR038_2 | Jet Gasoline and Aviation Gasoline |  | CO2 | 1A3aii(i)CO2 | 1A3aii(i)B752_BOEING_Jet_5RR038_2Jet Gasoline and Aviation GasolineCO2 | 4292.19 | kg/LTO | [5 empty] | EUROCONTROL 2016 | EUROCONTROL 2016 Table_3-4-p |  | #DIV/0!
1A3aii(i) | Civil aviation (domestic, LTO) | Table_3-4-p | Tier 2 Emission Factor | B752_BOEING_Jet_5RR038_2 | Jet Gasoline and Aviation Gasoline |  | NOx | 1A3aii(i)NOx | 1A3aii(i)B752_BOEING_Jet_5RR038_2Jet Gasoline and Aviation GasolineNOx | 14.98 | kg/LTO | [5 empty] | EUROCONTROL 2016 | EUROCONTROL 2016 Table_3-4-p |  | #DIV/0!
1A3aii(i) | Civil aviation (domestic, LTO) | Table_3-4-q | Tier 2 Emission Factor | B752_BOEING_Jet_5RR038_2 | Jet Gasoline and Aviation Gasoline |  | H2O | 1A3aii(i)H2O | 1A3aii(i)B752_BOEING_Jet_5RR038_2Jet Gasoline and Aviation GasolineH2O | 1676 | kg/LTO | [5 empty] | EUROCONTROL 2016 | EUROCONTROL 2016 Table_3-4-q |  | #DIV/0!
1A3aii(i) | Civil aviation (domestic, LTO) | Table_3-4-r | Tier 2 Emission Factor | B753_BOEING_Jet_5RR039_2 | Jet Gasoline and Aviation Gasoline |  | TSP | 1A3aii(i)TSP | 1A3aii(i)B753_BOEING_Jet_5RR039_2Jet Gasoline and Aviation GasolineTSP | 0.17 | kg/LTO | [5 empty] | EUROCONTROL 2016 | EUROCONTROL 2016 Table_3-4-r |  | #DIV/0!
1A3aii(i) | Civil aviation (domestic, LTO) | Table_3-4-z | Tier 2 Emission Factor | B762_BOEING_Jet_1GE012_2 | Jet Gasoline and Aviation Gasoline |  | CO | 1A3aii(i)CO | 1A3aii(i)B762_BOEING_Jet_1GE012_2Jet Gasoline and Aviation GasolineCO | 14.8 | kg/LTO | [5 empty] | EUROCONTROL 2016 | EUROCONTROL 2016 Table_3-4-z |  | #DIV/0!
1A3aii(i) | Civil aviation (domestic, LTO) | Table_3-4-aa | Tier 2 Emission Factor | E175_EMBRAER_Jet_8GE108_2 | Jet Gasoline and Aviation Gasoline |  | SOx | 1A3aii(i)SOx | 1A3aii(i)E175_EMBRAER_Jet_8GE108_2Jet Gasoline and Aviation GasolineSOx | 0.4 | kg/LTO | [5 empty] | EUROCONTROL 2016 | EUROCONTROL 2016 Table_3-4-aa |  | #DIV/0!
1A3aii(i) | Civil aviation (domestic, LTO) | Table_3-4-aa | Tier 2 Emission Factor | F27_FOKKER_Turboprop_Turboprop_2 | Jet Gasoline and Aviation Gasoline |  | CO2 | 1A3aii(i)CO2 | 1A3aii(i)F27_FOKKER_Turboprop_Turboprop_2Jet Gasoline and Aviation GasolineCO2 | 684.03 | kg/LTO | [5 empty] | EUROCONTROL 2016 | EUROCONTROL 2016 Table_3-4-aa |  | #DIV/0!
1A3aii(i) | Civil aviation (domestic, LTO) | Table_3-4-v | Tier 2 Emission Factor | F27_FOKKER_Turboprop_Turboprop_2 | Jet Gasoline and Aviation Gasoline |  | HC | 1A3aii(i)HC | 1A3aii(i)F27_FOKKER_Turboprop_Turboprop_2Jet Gasoline and Aviation GasolineHC | 13.48 | kg/LTO | [5 empty] | EUROCONTROL 2016 | EUROCONTROL 2016 Table_3-4-v |  | #DIV/0!
1A3aii(i) | Civil aviation (domestic, LTO) | Table_3-4-ab | Tier 2 Emission Factor | B77W_BOEING_Jet_7GE099_2 | Jet Gasoline and Aviation Gasoline |  | HC | 1A3aii(i)HC | 1A3aii(i)B77W_BOEING_Jet_7GE099_2Jet Gasoline and Aviation GasolineHC | 5.1 | kg/LTO | [5 empty] | EUROCONTROL 2016 | EUROCONTROL 2016 Table_3-4-ab |  | #DIV/0!
1A3aii(i) | Civil aviation (domestic, LTO) | Table_3-4-z | Tier 2 Emission Factor | MD11_MCDONNELL DOUGLAS_Jet_2GE049_3 | Jet Gasoline and Aviation Gasoline |  | NOx | 1A3aii(i)NOx | 1A3aii(i)MD11_MCDONNELL DOUGLAS_Jet_2GE049_3Jet Gasoline and Aviation GasolineNOx | 38.17 | kg/LTO | [5 empty] | EUROCONTROL 2016 | EUROCONTROL 2016 Table_3-4-z |  | #DIV/0!
1A3aii(i) | Civil aviation (domestic, LTO) | Table_3-4-ab | Tier 2 Emission Factor | E175_EMBRAER_Jet_8GE108_2 | Jet Gasoline and Aviation Gasoline |  | Fuel use for LTO | 1A3aii(i)Fuel use for LTO | 1A3aii(i)E175_EMBRAER_Jet_8GE108_2Jet Gasoline and Aviation GasolineFuel use for LTO | 481.56 | kg/LTO | [5 empty] | EUROCONTROL 2016 | EUROCONTROL 2016 Table_3-4-ab |  | #DIV/0!
1A3aii(i) | Civil aviation (domestic, LTO) | Table_3-4-ac | Tier 2 Emission Factor | MD11_MCDONNELL DOUGLAS_Jet_2GE049_3 | Jet Gasoline and Aviation Gasoline |  | HC | 1A3aii(i)HC | 1A3aii(i)MD11_MCDONNELL DOUGLAS_Jet_2GE049_3Jet Gasoline and Aviation GasolineHC | 1.43 | kg/LTO | [5 empty] | EUROCONTROL 2016 | EUROCONTROL 2016 Table_3-4-ac |  | #DIV/0!
1A3aii(i) | Civil aviation (domestic, LTO) | Table_3-4-ac | Tier 2 Emission Factor | T39_SABRELINER_Jet_1AS002_2 | Jet Gasoline and Aviation Gasoline |  | SOx | 1A3aii(i)SOx | 1A3aii(i)T39_SABRELINER_Jet_1AS002_2Jet Gasoline and Aviation GasolineSOx | 0.15 | kg/LTO | [5 empty] | EUROCONTROL 2016 | EUROCONTROL 2016 Table_3-4-ac |  | #DIV/0!
1A3aii(i) | Civil aviation (domestic, LTO) | Table_3-4-ac | Tier 2 Emission Factor | T39_SABRELINER_Jet_1AS002_2 | Jet Gasoline and Aviation Gasoline |  | CO | 1A3aii(i)CO | 1A3aii(i)T39_SABRELINER_Jet_1AS002_2Jet Gasoline and Aviation GasolineCO | 4.51 | kg/LTO | [5 empty] | EUROCONTROL 2016 | EUROCONTROL 2016 Table_3-4-ac |  | #DIV/0!
1A3aii(i) | Civil aviation (domestic, LTO) | Table_3-4-x | Tier 2 Emission Factor | T39_SABRELINER_Jet_1AS002_2 | Jet Gasoline and Aviation Gasoline |  | HC | 1A3aii(i)HC | 1A3aii(i)T39_SABRELINER_Jet_1AS002_2Jet Gasoline and Aviation GasolineHC | 0.79 | kg/LTO | [5 empty] | EUROCONTROL 2016 | EUROCONTROL 2016 Table_3-4-x |  | #DIV/0!
1A3aii(i) | Civil aviation (domestic, LTO) | Table_3-4-w | Tier 2 Emission Factor | DC8_MCDONNELL DOUGLAS_Jet_1CM003_4 | Jet Gasoline and Aviation Gasoline |  | SOx | 1A3aii(i)SOx | 1A3aii(i)DC8_MCDONNELL DOUGLAS_Jet_1CM003_4Jet Gasoline and Aviation GasolineSOx | 1.42 | kg/LTO | [5 empty] | EUROCONTROL 2016 | EUROCONTROL 2016 Table_3-4-w |  | #DIV/0!
1A3aii(i) | Civil aviation (domestic, LTO) | Table_3-4-w | Tier 2 Emission Factor | B788_BOEING_Jet_11GE136_2 | Jet Gasoline and Aviation Gasoline |  | CO2 | 1A3aii(i)CO2 | 1A3aii(i)B788_BOEING_Jet_11GE136_2Jet Gasoline and Aviation GasolineCO2 | 10944.46 | kg/LTO | [5 empty] | EUROCONTROL 2016 | EUROCONTROL 2016 Table_3-4-w |  | #DIV/0!
1A3aii(i) | Civil aviation (domestic, LTO) | Table_3-4-z | Tier 2 Emission Factor | B788_BOEING_Jet_11GE136_2 | Jet Gasoline and Aviation Gasoline |  | HC | 1A3aii(i)HC | 1A3aii(i)B788_BOEING_Jet_11GE136_2Jet Gasoline and Aviation GasolineHC | 0.3 | kg/LTO | [5 empty] | EUROCONTROL 2016 | EUROCONTROL 2016 Table_3-4-z |  | #DIV/0!
1A3aii(i) | Civil aviation (domestic, LTO) | Table_3-4-x | Tier 2 Emission Factor | E175_EMBRAER_Jet_8GE108_2 | Jet Gasoline and Aviation Gasoline |  | NOx | 1A3aii(i)NOx | 1A3aii(i)E175_EMBRAER_Jet_8GE108_2Jet Gasoline and Aviation GasolineNOx | 4.44 | kg/LTO | [5 empty] | EUROCONTROL 2016 | EUROCONTROL 2016 Table_3-4-x |  | #DIV/0!
1A3aii(i) | Civil aviation (domestic, LTO) | Table_3-4-x | Tier 2 Emission Factor | DC8_MCDONNELL DOUGLAS_Jet_1CM003_4 | Jet Gasoline and Aviation Gasoline |  | NOx | 1A3aii(i)NOx | 1A3aii(i)DC8_MCDONNELL DOUGLAS_Jet_1CM003_4Jet Gasoline and Aviation GasolineNOx | 15.62 | kg/LTO | [5 empty] | EUROCONTROL 2016 | EUROCONTROL 2016 Table_3-4-x |  | #DIV/0!
1A3aii(i) | Civil aviation (domestic, LTO) | Table_3-4-x | Tier 2 Emission Factor | DC8_MCDONNELL DOUGLAS_Jet_1CM003_4 | Jet Gasoline and Aviation Gasoline |  | H2O | 1A3aii(i)H2O | 1A3aii(i)DC8_MCDONNELL DOUGLAS_Jet_1CM003_4Jet Gasoline and Aviation GasolineH2O | 2085.08 | kg/LTO | [5 empty] | EUROCONTROL 2016 | EUROCONTROL 2016 Table_3-4-x |  | #DIV/0!
1A3aii(i) | Civil aviation (domestic, LTO) | Table_3-4-y | Tier 2 Emission Factor | DC8_MCDONNELL DOUGLAS_Jet_1CM003_4 | Jet Gasoline and Aviation Gasoline |  | HC | 1A3aii(i)HC | 1A3aii(i)DC8_MCDONNELL DOUGLAS_Jet_1CM003_4Jet Gasoline and Aviation GasolineHC | 1.51 | kg/LTO | [5 empty] | EUROCONTROL 2016 | EUROCONTROL 2016 Table_3-4-y |  | #DIV/0!
1A3aii(i) | Civil aviation (domestic, LTO) | Table_3-4-y | Tier 2 Emission Factor | DC10_MCDONNELL DOUGLAS_Jet_3GE074_3 | Jet Gasoline and Aviation Gasoline |  | NOx | 1A3aii(i)NOx | 1A3aii(i)DC10_MCDONNELL DOUGLAS_Jet_3GE074_3Jet Gasoline and Aviation GasolineNOx | 35.65 | kg/LTO | [5 empty] | EUROCONTROL 2016 | EUROCONTROL 2016 Table_3-4-y |  | #DIV/0!
1A3aii(i) | Civil aviation (domestic, LTO) | Table_3-4-d | Tier 2 Emission Factor | DC10_MCDONNELL DOUGLAS_Jet_3GE074_3 | Jet Gasoline and Aviation Gasoline |  | H2O | 1A3aii(i)H2O | 1A3aii(i)DC10_MCDONNELL DOUGLAS_Jet_3GE074_3Jet Gasoline and Aviation GasolineH2O | 2836.29 | kg/LTO | [5 empty] | EUROCONTROL 2016 | EUROCONTROL 2016 Table_3-4-d |  | #DIV/0!
1A3aii(i) | Civil aviation (domestic, LTO) | Table_3-4-d | Tier 2 Emission Factor | A320_AIRBUS_Jet_3CM026_2 | Jet Gasoline and Aviation Gasoline |  | NOx | 1A3aii(i)NOx | 1A3aii(i)A320_AIRBUS_Jet_3CM026_2Jet Gasoline and Aviation GasolineNOx | 11.28 | kg/LTO | [5 empty] | EUROCONTROL 2016 | EUROCONTROL 2016 Table_3-4-d |  | #DIV/0!
1A3aii(i) | Civil aviation (domestic, LTO) | Table_3-4-d | Tier 2 Emission Factor | A320_AIRBUS_Jet_3CM026_2 | Jet Gasoline and Aviation Gasoline |  | SOx | 1A3aii(i)SOx | 1A3aii(i)A320_AIRBUS_Jet_3CM026_2Jet Gasoline and Aviation GasolineSOx | 0.69 | kg/LTO | [5 empty] | EUROCONTROL 2016 | EUROCONTROL 2016 Table_3-4-d |  | #DIV/0!
1A3aii(i) | Civil aviation (domestic, LTO) | Table_3-4-e | Tier 2 Emission Factor | A320_AIRBUS_Jet_3CM026_2 | Jet Gasoline and Aviation Gasoline |  | CO | 1A3aii(i)CO | 1A3aii(i)A320_AIRBUS_Jet_3CM026_2Jet Gasoline and Aviation GasolineCO | 8.25 | kg/LTO | [5 empty] | EUROCONTROL 2016 | EUROCONTROL 2016 Table_3-4-e |  | #DIV/0!
1A3aii(i) | Civil aviation (domestic, LTO) | Table_3-4-e | Tier 2 Emission Factor | A332_AIRBUS_Jet_14RR071_2 | Jet Gasoline and Aviation Gasoline |  | Fuel use for LTO | 1A3aii(i)Fuel use for LTO | 1A3aii(i)A332_AIRBUS_Jet_14RR071_2Jet Gasoline and Aviation GasolineFuel use for LTO | 2168.08 | kg/LTO | [5 empty] | EUROCONTROL 2016 | EUROCONTROL 2016 Table_3-4-e |  | #DIV/0!
1A3aii(i) | Civil aviation (domestic, LTO) | Table_3-4-f | Tier 2 Emission Factor | A332_AIRBUS_Jet_14RR071_2 | Jet Gasoline and Aviation Gasoline |  | TSP | 1A3aii(i)TSP | 1A3aii(i)A332_AIRBUS_Jet_14RR071_2Jet Gasoline and Aviation GasolineTSP | 0.16 | kg/LTO | [5 empty] | EUROCONTROL 2016 | EUROCONTROL 2016 Table_3-4-f |  | #DIV/0!
1A3aii(i) | Civil aviation (domestic, LTO) | Table_3-4-f | Tier 2 Emission Factor | A333_AIRBUS_Jet_14RR071_2 | Jet Gasoline and Aviation Gasoline |  | HC | 1A3aii(i)HC | 1A3aii(i)A333_AIRBUS_Jet_14RR071_2Jet Gasoline and Aviation GasolineHC | 2.1 | kg/LTO | [5 empty] | EUROCONTROL 2016 | EUROCONTROL 2016 Table_3-4-f |  | #DIV/0!
1A3aii(i) | Civil aviation (domestic, LTO) | Table_3-4-o | Tier 2 Emission Factor | A333_AIRBUS_Jet_14RR071_2 | Jet Gasoline and Aviation Gasoline |  | TSP | 1A3aii(i)TSP | 1A3aii(i)A333_AIRBUS_Jet_14RR071_2Jet Gasoline and Aviation GasolineTSP | 0.16 | kg/LTO | [5 empty] | EUROCONTROL 2016 | EUROCONTROL 2016 Table_3-4-o |  | #DIV/0!
1A3aii(i) | Civil aviation (domestic, LTO) | Table_3-4-b | Tier 2 Emission Factor | B744_BOEING_Jet_2GE045_4 | Jet Gasoline and Aviation Gasoline |  | CO2 | 1A3aii(i)CO2 | 1A3aii(i)B744_BOEING_Jet_2GE045_4Jet Gasoline and Aviation GasolineCO2 | 10456.98 | kg/LTO | [5 empty] | EUROCONTROL 2016 | EUROCONTROL 2016 Table_3-4-b |  | #DIV/0!
1A3aii(i) | Civil aviation (domestic, LTO) | Table_3-4-c | Tier 2 Emission Factor | A310_AIRBUS_Jet_2GE037_2 | Jet Gasoline and Aviation Gasoline |  | H2O | 1A3aii(i)H2O | 1A3aii(i)A310_AIRBUS_Jet_2GE037_2Jet Gasoline and Aviation GasolineH2O | 1882.58 | kg/LTO | [5 empty] | EUROCONTROL 2016 | EUROCONTROL 2016 Table_3-4-c |  | #DIV/0!
1A3aii(i) | Civil aviation (domestic, LTO) | Table_3-4-l | Tier 2 Emission Factor | A319_AIRBUS_Jet_3CM027_2 | Jet Gasoline and Aviation Gasoline |  | SOx | 1A3aii(i)SOx | 1A3aii(i)A319_AIRBUS_Jet_3CM027_2Jet Gasoline and Aviation GasolineSOx | 0.58 | kg/LTO | [5 empty] | EUROCONTROL 2016 | EUROCONTROL 2016 Table_3-4-l |  | #DIV/0!
1A3aii(i) | Civil aviation (domestic, LTO) | Table_3-4-l | Tier 2 Emission Factor | B738_BOEING_Jet_8CM051_2 | Jet Gasoline and Aviation Gasoline |  | CO2 | 1A3aii(i)CO2 | 1A3aii(i)B738_BOEING_Jet_8CM051_2Jet Gasoline and Aviation GasolineCO2 | 2775.47 | kg/LTO | [5 empty] | EUROCONTROL 2016 | EUROCONTROL 2016 Table_3-4-l |  | #DIV/0!
1A3aii(i) | Civil aviation (domestic, LTO) | Table_3-4-m | Tier 2 Emission Factor | B738_BOEING_Jet_8CM051_2 | Jet Gasoline and Aviation Gasoline |  | SOx | 1A3aii(i)SOx | 1A3aii(i)B738_BOEING_Jet_8CM051_2Jet Gasoline and Aviation GasolineSOx | 0.74 | kg/LTO | [5 empty] | EUROCONTROL 2016 | EUROCONTROL 2016 Table_3-4-m |  | #DIV/0!
1A3aii(i) | Civil aviation (domestic, LTO) | Table_3-4-n | Tier 2 Emission Factor | B742_BOEING_Jet_3GE077_4 | Jet Gasoline and Aviation Gasoline |  | HC | 1A3aii(i)HC | 1A3aii(i)B742_BOEING_Jet_3GE077_4Jet Gasoline and Aviation GasolineHC | 3.15 | kg/LTO | [5 empty] | EUROCONTROL 2016 | EUROCONTROL 2016 Table_3-4-n |  | #DIV/0!
1A3aii(i) | Civil aviation (domestic, LTO) | Table_3-4-i | Tier 2 Emission Factor | B743_BOEING_Jet_3GE077_4 | Jet Gasoline and Aviation Gasoline |  | CO2 | 1A3aii(i)CO2 | 1A3aii(i)B743_BOEING_Jet_3GE077_4Jet Gasoline and Aviation GasolineCO2 | 9684.89 | kg/LTO | [5 empty] | EUROCONTROL 2016 | EUROCONTROL 2016 Table_3-4-i |  | #DIV/0!
1A3aii(i) | Civil aviation (domestic, LTO) | Table_3-4-i | Tier 2 Emission Factor | A346_AIRBUS_Jet_8RR045_4 | Jet Gasoline and Aviation Gasoline |  | SOx | 1A3aii(i)SOx | 1A3aii(i)A346_AIRBUS_Jet_8RR045_4Jet Gasoline and Aviation GasolineSOx | 2.83 | kg/LTO | [5 empty] | EUROCONTROL 2016 | EUROCONTROL 2016 Table_3-4-i |  | #DIV/0!
1A3aii(i) | Civil aviation (domestic, LTO) | Table_3-4-h | Tier 2 Emission Factor | A346_AIRBUS_Jet_8RR045_4 | Jet Gasoline and Aviation Gasoline |  | NOx | 1A3aii(i)NOx | 1A3aii(i)A346_AIRBUS_Jet_8RR045_4Jet Gasoline and Aviation GasolineNOx | 64.67 | kg/LTO | [5 empty] | EUROCONTROL 2016 | EUROCONTROL 2016 Table_3-4-h |  | #DIV/0!
1A3aii(i) | Civil aviation (domestic, LTO) | Table_3-4-h | Tier 2 Emission Factor | A345_AIRBUS_Jet_8RR044_4 | Jet Gasoline and Aviation Gasoline |  | TSP | 1A3aii(i)TSP | 1A3aii(i)A345_AIRBUS_Jet_8RR044_4Jet Gasoline and Aviation GasolineTSP | 0.2 | kg/LTO | [5 empty] | EUROCONTROL 2016 | EUROCONTROL 2016 Table_3-4-h |  | #DIV/0!
1A3aii(i) | Civil aviation (domestic, LTO) | Table_3-4-h | Tier 2 Emission Factor | A345_AIRBUS_Jet_8RR044_4 | Jet Gasoline and Aviation Gasoline |  | Fuel use for LTO | 1A3aii(i)Fuel use for LTO | 1A3aii(i)A345_AIRBUS_Jet_8RR044_4Jet Gasoline and Aviation GasolineFuel use for LTO | 3279.12 | kg/LTO | [5 empty] | EUROCONTROL 2016 | EUROCONTROL 2016 Table_3-4-h |  | #DIV/0!
1A3aii(i) | Civil aviation (domestic, LTO) | Table_3-4-h | Tier 2 Emission Factor | A345_AIRBUS_Jet_8RR044_4 | Jet Gasoline and Aviation Gasoline |  | NOx | 1A3aii(i)NOx | 1A3aii(i)A345_AIRBUS_Jet_8RR044_4Jet Gasoline and Aviation GasolineNOx | 57.78 | kg/LTO | [5 empty] | EUROCONTROL 2016 | EUROCONTROL 2016 Table_3-4-h |  | #DIV/0!
1A3aii(i) | Civil aviation (domestic, LTO) | Table_3-4-k | Tier 2 Emission Factor | A345_AIRBUS_Jet_8RR044_4 | Jet Gasoline and Aviation Gasoline |  | HC | 1A3aii(i)HC | 1A3aii(i)A345_AIRBUS_Jet_8RR044_4Jet Gasoline and Aviation GasolineHC | 0.24 | kg/LTO | [5 empty] | EUROCONTROL 2016 | EUROCONTROL 2016 Table_3-4-k |  | #DIV/0!
1A3aii(i) | Civil aviation (domestic, LTO) | Table_3-4-j | Tier 2 Emission Factor | B737_BOEING_Jet_3CM032_2 | Jet Gasoline and Aviation Gasoline |  | CO2 | 1A3aii(i)CO2 | 1A3aii(i)B737_BOEING_Jet_3CM032_2Jet Gasoline and Aviation GasolineCO2 | 2597.65 | kg/LTO | [5 empty] | EUROCONTROL 2016 | EUROCONTROL 2016 Table_3-4-j |  | #DIV/0!
1A3aii(i) | Civil aviation (domestic, LTO) | Table_3-18_33 | Tier 2 Emission Factor | A380_AIRBUS_Jet_8RR046_4 | Jet Gasoline and Aviation Gasoline |  | Fuel use for LTO | 1A3aii(i)Fuel use for LTO | 1A3aii(i)A380_AIRBUS_Jet_8RR046_4Jet Gasoline and Aviation GasolineFuel use for LTO | 4142.4 | kg/LTO | [5 empty] | EUROCONTROL 2016 | EUROCONTROL 2016 Table_3-18_33 |  | #DIV/0!
1A3bi | Road transport, passenger cars | Table_3-18_36 | Tier 2 emission factor | Passenger Cars | Petrol | NA | PM2.5 | 1A3biPM2.5 | 1A3biPassenger CarsPetrolPM2.5 | 0.0016 | g/km | [5 empty] | Calculated using Tier 3 method, assuming TSP=PM10=PM2.5 | Calculated using Tier 3 method, assuming TSP=PM10=PM2.5 Table_3-18_36 |  | #DIV/0!
1A3bi | Road transport, passenger cars | Table_3-18_32 | Tier 2 emission factor | Passenger Cars | Petrol | NA | PM2.5 | 1A3biPM2.5 | 1A3biPassenger CarsPetrolPM2.5 | 0.0022 | g/km | [5 empty] | Calculated using Tier 3 method, assuming TSP=PM10=PM2.5 | Calculated using Tier 3 method, assuming TSP=PM10=PM2.5 Table_3-18_32 |  | #DIV/0!
1A3bi | Road transport, passenger cars | Table_3-18_35 | Tier 2 emission factor | Passenger Cars | Petrol | NA | PM2.5 | 1A3biPM2.5 | 1A3biPassenger CarsPetrolPM2.5 | 0.0016 | g/km | [5 empty] | Calculated using Tier 3 method, assuming TSP=PM10=PM2.5 | Calculated using Tier 3 method, assuming TSP=PM10=PM2.5 Table_3-18_35 |  | #DIV/0!
1A3bi | Road transport, passenger cars | Table_3-18_30 | Tier 2 emission factor | Passenger Cars | Petrol | NA | Benzo(k)fluoranthene | 1A3biBenzo(k)fluoranthene | 1A3biPassenger CarsPetrolBenzo(k)fluoranthene | 3e-07 | g/km | [5 empty] | Calculated using Tier 3 method | Calculated using Tier 3 method Table_3-18_30 |  | #DIV/0!
1A3bi | Road transport, passenger cars | Table_3-18_30 | Tier 2 emission factor | Passenger Cars | Petrol | NA | Benzo(b)fluoranthene | 1A3biBenzo(b)fluoranthene | 1A3biPassenger CarsPetrolBenzo(b)fluoranthene | 3.6e-07 | g/km | [5 empty] | Calculated using Tier 3 method | Calculated using Tier 3 method Table_3-18_30 |  | #DIV/0!
1A3bi | Road transport, passenger cars | Table_3-18_30 | Tier 2 emission factor | Passenger Cars | Petrol | NA | Indeno(1,2,3-cd)pyrene | 1A3biIndeno(1,2,3-cd)pyrene | 1A3biPassenger CarsPetrolIndeno(1,2,3-cd)pyrene | 3.9e-07 | g/km | [5 empty] | Calculated using Tier 3 method | Calculated using Tier 3 method Table_3-18_30 |  | #DIV/0!
1A3bi | Road transport, passenger cars | Table_3-18_40 | Tier 2 emission factor | Passenger Cars | Petrol | NA | Benzo(a)pyrene | 1A3biBenzo(a)pyrene | 1A3biPassenger CarsPetrolBenzo(a)pyrene | 3.2e-07 | g/km | [5 empty] | Calculated using Tier 3 method | Calculated using Tier 3 method Table_3-18_40 |  | #DIV/0!
1A3bi | Road transport, passenger cars | Table_3-18_43 | Tier 2 emission factor | Passenger Cars | Petrol | NA | Benzo(a)pyrene | 1A3biBenzo(a)pyrene | 1A3biPassenger CarsPetrolBenzo(a)pyrene | 3.2e-07 | g/km | [5 empty] | Calculated using Tier 3 method | Calculated using Tier 3 method Table_3-18_43 |  | #DIV/0!
1A3bi | Road transport, passenger cars | Table_3-18_43 | Tier 2 emission factor | Passenger Cars | Petrol | NA | Indeno(1,2,3-cd)pyrene | 1A3biIndeno(1,2,3-cd)pyrene | 1A3biPassenger CarsPetrolIndeno(1,2,3-cd)pyrene | 3.9e-07 | g/km | [5 empty] | Calculated using Tier 3 method | Calculated using Tier 3 method Table_3-18_43 |  | #DIV/0!
1A3bi | Road transport, passenger cars | Table_3-18_38 | Tier 2 emission factor | Passenger Cars | Petrol | NA | Benzo(k)fluoranthene | 1A3biBenzo(k)fluoranthene | 1A3biPassenger CarsPetrolBenzo(k)fluoranthene | 2.6e-07 | g/km | [5 empty] | Calculated using Tier 3 method | Calculated using Tier 3 method Table_3-18_38 |  | #DIV/0!
1A3bi | Road transport, passenger cars | Table_3-18_36 | Tier 2 emission factor | Passenger Cars | Petrol | NA | Indeno(1,2,3-cd)pyrene | 1A3biIndeno(1,2,3-cd)pyrene | 1A3biPassenger CarsPetrolIndeno(1,2,3-cd)pyrene | 1.03e-06 | g/km | [5 empty] | Calculated using Tier 3 method | Calculated using Tier 3 method Table_3-18_36 |  | #DIV/0!
1A3bi | Road transport, passenger cars | Table_3-18_37 | Tier 2 emission factor | Passenger Cars | Petrol | NA | Benzo(a)pyrene | 1A3biBenzo(a)pyrene | 1A3biPassenger CarsPetrolBenzo(a)pyrene | 4.8e-07 | g/km | [5 empty] | Calculated using Tier 3 method | Calculated using Tier 3 method Table_3-18_37 |  | #DIV/0!
1A3bi | Road transport, passenger cars | Table_3-18_39 | Tier 2 emission factor | Passenger Cars | Petrol | NA | Indeno(1,2,3-cd)pyrene | 1A3biIndeno(1,2,3-cd)pyrene | 1A3biPassenger CarsPetrolIndeno(1,2,3-cd)pyrene | 1.03e-06 | g/km | [5 empty] | Calculated using Tier 3 method | Calculated using Tier 3 method Table_3-18_39 |  | #DIV/0!
1A3bi | Road transport, passenger cars | Table_3-18_17 | Tier 2 emission factor | Passenger Cars | Petrol | NA | Indeno(1,2,3-cd)pyrene | 1A3biIndeno(1,2,3-cd)pyrene | 1A3biPassenger CarsPetrolIndeno(1,2,3-cd)pyrene | 3.9e-07 | g/km | [5 empty] | Calculated using Tier 3 method | Calculated using Tier 3 method Table_3-18_17 |  | #DIV/0!
1A3bi | Road transport, passenger cars | Table_3-18_18 | Tier 2 emission factor | Passenger Cars | Petrol | NA | Benzo(k)fluoranthene | 1A3biBenzo(k)fluoranthene | 1A3biPassenger CarsPetrolBenzo(k)fluoranthene | 2.6e-07 | g/km | [5 empty] | Calculated using Tier 3 method | Calculated using Tier 3 method Table_3-18_18 |  | #DIV/0!
1A3bi | Road transport, passenger cars | Table_3-18_18 | Tier 2 emission factor | Passenger Cars | Petrol | NA | PM2.5 | 1A3biPM2.5 | 1A3biPassenger CarsPetrolPM2.5 | 0.0016 | g/km | [5 empty] | Calculated using Tier 3 method, assuming TSP=PM10=PM2.5 | Calculated using Tier 3 method, assuming TSP=PM10=PM2.5 Table_3-18_18 |  | #DIV/0!
1A3bi | Road transport, passenger cars | Table_3-18_19 | Tier 2 emission factor | Passenger Cars | Petrol | NA | PM2.5 | 1A3biPM2.5 | 1A3biPassenger CarsPetrolPM2.5 | 0.0016 | g/km | [5 empty] | Calculated using Tier 3 method, assuming TSP=PM10=PM2.5 | Calculated using Tier 3 method, assuming TSP=PM10=PM2.5 Table_3-18_19 |  | #DIV/0!
1A3bi | Road transport, passenger cars | Table_3-18_14 | Tier 2 emission factor | Passenger Cars | Petrol | NA | Benzo(k)fluoranthene | 1A3biBenzo(k)fluoranthene | 1A3biPassenger CarsPetrolBenzo(k)fluoranthene | 2.6e-07 | g/km | [5 empty] | Calculated using Tier 3 method | Calculated using Tier 3 method Table_3-18_14 |  | #DIV/0!
1A3bi | Road transport, passenger cars | Table_3-18_16 | Tier 2 emission factor | Passenger Cars | Petrol | NA | Benzo(k)fluoranthene | 1A3biBenzo(k)fluoranthene | 1A3biPassenger CarsPetrolBenzo(k)fluoranthene | 2.6e-07 | g/km | [5 empty] | Calculated using Tier 3 method | Calculated using Tier 3 method Table_3-18_16 |  | #DIV/0!
1A3bi | Road transport, passenger cars | Table_3-18_15 | Tier 2 emission factor | Passenger Cars | Petrol | NA | Benzo(k)fluoranthene | 1A3biBenzo(k)fluoranthene | 1A3biPassenger CarsPetrolBenzo(k)fluoranthene | 2.6e-07 | g/km | [5 empty] | Calculated using Tier 3 method | Calculated using Tier 3 method Table_3-18_15 |  | #DIV/0!
1A3bi | Road transport, passenger cars | Table_3-18_25 | Tier 2 emission factor | Passenger Cars | Petrol | NA | Indeno(1,2,3-cd)pyrene | 1A3biIndeno(1,2,3-cd)pyrene | 1A3biPassenger CarsPetrolIndeno(1,2,3-cd)pyrene | 1.03e-06 | g/km | [5 empty] | Calculated using Tier 3 method | Calculated using Tier 3 method Table_3-18_25 |  | #DIV/0!
1A3bi | Road transport, passenger cars | Table_3-18_26 | Tier 2 emission factor | Passenger Cars | Petrol | NA | Benzo(a)pyrene | 1A3biBenzo(a)pyrene | 1A3biPassenger CarsPetrolBenzo(a)pyrene | 4.8e-07 | g/km | [5 empty] | Calculated using Tier 3 method | Calculated using Tier 3 method Table_3-18_26 |  | #DIV/0!
1A3bi | Road transport, passenger cars | Table_3-18_27 | Tier 2 emission factor | Passenger Cars | Petrol | NA | Benzo(b)fluoranthene | 1A3biBenzo(b)fluoranthene | 1A3biPassenger CarsPetrolBenzo(b)fluoranthene | 3.6e-07 | g/km | [5 empty] | Calculated using Tier 3 method | Calculated using Tier 3 method Table_3-18_27 |  | #DIV/0!
1A3bi | Road transport, passenger cars | Table_3-18_27 | Tier 2 emission factor | Passenger Cars | Petrol | NA | Benzo(k)fluoranthene | 1A3biBenzo(k)fluoranthene | 1A3biPassenger CarsPetrolBenzo(k)fluoranthene | 2.6e-07 | g/km | [5 empty] | Calculated using Tier 3 method | Calculated using Tier 3 method Table_3-18_27 |  | #DIV/0!
1A3bi | Road transport, passenger cars | Table_3-18_44 | Tier 2 emission factor | Passenger Cars | Petrol | NA | Benzo(a)pyrene | 1A3biBenzo(a)pyrene | 1A3biPassenger CarsPetrolBenzo(a)pyrene | 3.2e-07 | g/km | [5 empty] | Calculated using Tier 3 method | Calculated using Tier 3 method Table_3-18_44 |  | #DIV/0!
1A3bi | Road transport, passenger cars | Table_3-18_20 | Tier 2 emission factor | Passenger Cars | Petrol | NA | Indeno(1,2,3-cd)pyrene | 1A3biIndeno(1,2,3-cd)pyrene | 1A3biPassenger CarsPetrolIndeno(1,2,3-cd)pyrene | 3.9e-07 | g/km | [5 empty] | Calculated using Tier 3 method | Calculated using Tier 3 method Table_3-18_20 |  | #DIV/0!
1A3bi | Road transport, passenger cars | Table_3-18_21 | Tier 2 emission factor | Passenger Cars | Petrol | NA | Benzo(a)pyrene | 1A3biBenzo(a)pyrene | 1A3biPassenger CarsPetrolBenzo(a)pyrene | 4.8e-07 | g/km | [5 empty] | Calculated using Tier 3 method | Calculated using Tier 3 method Table_3-18_21 |  | #DIV/0!
1A3bi | Road transport, passenger cars | Table_3-18_22 | Tier 2 emission factor | Passenger Cars | Petrol | NA | Benzo(b)fluoranthene | 1A3biBenzo(b)fluoranthene | 1A3biPassenger CarsPetrolBenzo(b)fluoranthene | 8.8e-07 | g/km | [5 empty] | Calculated using Tier 3 method | Calculated using Tier 3 method Table_3-18_22 |  | #DIV/0!
1A3bi | Road transport, passenger cars | Table_3-18_64 | Tier 2 emission factor | Passenger Cars | Petrol | NA | Benzo(k)fluoranthene | 1A3biBenzo(k)fluoranthene | 1A3biPassenger CarsPetrolBenzo(k)fluoranthene | 3e-07 | g/km | [5 empty] | Calculated using Tier 3 method | Calculated using Tier 3 method Table_3-18_64 |  | #DIV/0!
1A3bi | Road transport, passenger cars | Table_3-18_65 | Tier 2 emission factor | Passenger Cars | Diesel | NA | PM2.5 | 1A3biPM2.5 | 1A3biPassenger CarsDieselPM2.5 | 0.0391 | g/km | [5 empty] | Calculated using Tier 3 method, assuming TSP=PM10=PM2.5 | Calculated using Tier 3 method, assuming TSP=PM10=PM2.5 Table_3-18_65 |  | #DIV/0!
1A3bi | Road transport, passenger cars | Table_3-18_61 | Tier 2 emission factor | Passenger Cars | Diesel | NA | Benzo(a)pyrene | 1A3biBenzo(a)pyrene | 1A3biPassenger CarsDieselBenzo(a)pyrene | 1.74e-06 | g/km | [5 empty] | Calculated using Tier 3 method | Calculated using Tier 3 method Table_3-18_61 |  | #DIV/0!
1A3bi | Road transport, passenger cars | Table_3-18_72 | Tier 2 emission factor | Passenger Cars | Diesel | NA | Benzo(k)fluoranthene | 1A3biBenzo(k)fluoranthene | 1A3biPassenger CarsDieselBenzo(k)fluoranthene | 1.53e-06 | g/km | [5 empty] | Calculated using Tier 3 method | Calculated using Tier 3 method Table_3-18_72 |  | #DIV/0!
1A3bi | Road transport, passenger cars | Table_3-18_75 | Tier 2 emission factor | Passenger Cars | LPG | NA | PM2.5 | 1A3biPM2.5 | 1A3biPassenger CarsLPGPM2.5 | 0.0011 | g/km | [5 empty] | Calculated using Tier 3 method, assuming TSP=PM10=PM2.5 | Calculated using Tier 3 method, assuming TSP=PM10=PM2.5 Table_3-18_75 |  | #DIV/0!
1A3bi | Road transport, passenger cars | Table_3-18_73 | Tier 2 emission factor | Passenger Cars | Petrol | NA | PM2.5 | 1A3biPM2.5 | 1A3biPassenger CarsPetrolPM2.5 |  | g/km | [5 empty] | Calculated using Tier 3 method, assuming TSP=PM10=PM2.5 | Calculated using Tier 3 method, assuming TSP=PM10=PM2.5 Table_3-18_73 |  | #DIV/0!
1A3bi | Road transport, passenger cars | Table_3-18_68 | Tier 2 emission factor | Passenger Cars | LPG | NA | Indeno(1,2,3-cd)pyrene | 1A3biIndeno(1,2,3-cd)pyrene | 1A3biPassenger CarsLPGIndeno(1,2,3-cd)pyrene | 1e-08 | g/km | [5 empty] | Calculated using Tier 3 method | Calculated using Tier 3 method Table_3-18_68 |  | #DIV/0!
1A3bi | Road transport, passenger cars | Table_3-18_48 | Tier 2 emission factor | Passenger Cars | LPG | NA | Benzo(a)pyrene | 1A3biBenzo(a)pyrene | 1A3biPassenger CarsLPGBenzo(a)pyrene | 1e-08 | g/km | [5 empty] | Calculated using Tier 3 method | Calculated using Tier 3 method Table_3-18_48 |  | #DIV/0!
1A3bi | Road transport, passenger cars | Table_3-18_48 | Tier 2 emission factor | Passenger Cars | Diesel | NA | Benzo(k)fluoranthene | 1A3biBenzo(k)fluoranthene | 1A3biPassenger CarsDieselBenzo(k)fluoranthene | 1.53e-06 | g/km | [5 empty] | Calculated using Tier 3 method | Calculated using Tier 3 method Table_3-18_48 |  | #DIV/0!
1A3bi | Road transport, passenger cars | Table_3-18_12 | Tier 2 emission factor | Passenger Cars | Diesel | NA | Benzo(b)fluoranthene | 1A3biBenzo(b)fluoranthene | 1A3biPassenger CarsDieselBenzo(b)fluoranthene | 1.95e-06 | g/km | [5 empty] | Calculated using Tier 3 method | Calculated using Tier 3 method Table_3-18_12 |  | #DIV/0!
1A3bi | Road transport, passenger cars | Table_3-18_46 | Tier 2 emission factor | Passenger Cars | Petrol | NA | Benzo(k)fluoranthene | 1A3biBenzo(k)fluoranthene | 1A3biPassenger CarsPetrolBenzo(k)fluoranthene | 2.6e-07 | g/km | [5 empty] | Calculated using Tier 3 method | Calculated using Tier 3 method Table_3-18_46 |  | #DIV/0!
1A3bi | Road transport, passenger cars | Table_3-18_57 | Tier 2 emission factor | Passenger Cars | Petrol | NA | Benzo(b)fluoranthene | 1A3biBenzo(b)fluoranthene | 1A3biPassenger CarsPetrolBenzo(b)fluoranthene | 3.6e-07 | g/km | [5 empty] | Calculated using Tier 3 method | Calculated using Tier 3 method Table_3-18_57 |  | #DIV/0!
1A3bi | Road transport, passenger cars | Table_3-18_59 | Tier 2 emission factor | Passenger Cars | Diesel | NA | Indeno(1,2,3-cd)pyrene | 1A3biIndeno(1,2,3-cd)pyrene | 1A3biPassenger CarsDieselIndeno(1,2,3-cd)pyrene | 1.62e-06 | g/km | [5 empty] | Calculated using Tier 3 method | Calculated using Tier 3 method Table_3-18_59 |  | #DIV/0!
1A3bi | Road transport, passenger cars | Table_3-18_53 | Tier 2 emission factor | Passenger Cars | Petrol | NA | PM2.5 | 1A3biPM2.5 | 1A3biPassenger CarsPetrolPM2.5 | 0.0014 | g/km | [5 empty] | Calculated using Tier 3 method, assuming TSP=PM10=PM2.5 | Calculated using Tier 3 method, assuming TSP=PM10=PM2.5 Table_3-18_53 |  | #DIV/0!
1A3bi | Road transport, passenger cars | Table_3-18_55 | Tier 2 emission factor | Passenger Cars | Diesel | NA | PM2.5 | 1A3biPM2.5 | 1A3biPassenger CarsDieselPM2.5 | 0.0842 | g/km | [5 empty] | Calculated using Tier 3 method, assuming TSP=PM10=PM2.5 | Calculated using Tier 3 method, assuming TSP=PM10=PM2.5 Table_3-18_55 |  | #DIV/0!
1A3bi | Road transport, passenger cars | Table_3-17_60 | Tier 2 emission factor | Passenger Cars | Diesel | NA | Indeno(1,2,3-cd)pyrene | 1A3biIndeno(1,2,3-cd)pyrene | 1A3biPassenger CarsDieselIndeno(1,2,3-cd)pyrene | 1.62e-06 | g/km | [5 empty] | Calculated using Tier 3 method | Calculated using Tier 3 method Table_3-17_60 |  | #DIV/0!
1A3bi | Road transport, passenger cars | Table_3-17_61 | Tier 2 emission factor | Passenger Cars | Diesel | NA | NH3 | 1A3biNH3 | 1A3biPassenger CarsDieselNH3 | 0.0019 | g/km | [5 empty] | Calculated using Tier 3 method | Calculated using Tier 3 method Table_3-17_61 |  | #DIV/0!
1A3bi | Road transport, passenger cars | Table_3-17_61 | Tier 2 emission factor | Passenger Cars | Diesel | NA | NOx | 1A3biNOx | 1A3biPassenger CarsDieselNOx | 0.87 | g/km | [5 empty] | Calculated using Tier 3 method | Calculated using Tier 3 method Table_3-17_61 |  | #DIV/0!
1A3bi | Road transport, passenger cars | Table_3-17_60 | Tier 2 emission factor | Passenger Cars | Diesel | NA | CO | 1A3biCO | 1A3biPassenger CarsDieselCO | 0.049 | g/km | [5 empty] | Calculated using Tier 3 method | Calculated using Tier 3 method Table_3-17_60 |  | #DIV/0!
1A3bi | Road transport, passenger cars | Table_3-17_59 | Tier 2 emission factor | Passenger Cars | Diesel | NA | N2O | 1A3biN2O | 1A3biPassenger CarsDieselN2O | 0.004 | g/km | [5 empty] | Calculated using Tier 3 method | Calculated using Tier 3 method Table_3-17_59 |  | #DIV/0!
1A3bi | Road transport, passenger cars | Table_3-17_63 | Tier 2 emission factor | Passenger Cars | Diesel | NA | NH3 | 1A3biNH3 | 1A3biPassenger CarsDieselNH3 | 0.0019 | g/km | [5 empty] | Calculated using Tier 3 method | Calculated using Tier 3 method Table_3-17_63 |  | #DIV/0!
1A3bi | Road transport, passenger cars | Table_3-17_66 | Tier 2 emission factor | Passenger Cars | Diesel | NA | NMVOC | 1A3biNMVOC | 1A3biPassenger CarsDieselNMVOC | 0.1 | g/km | [5 empty] | Calculated using Tier 3 method | Calculated using Tier 3 method Table_3-17_66 |  | #DIV/0!
1A3bi | Road transport, passenger cars | Table_3-17_67 | Tier 2 emission factor | Passenger Cars | Diesel | NA | NH3 | 1A3biNH3 | 1A3biPassenger CarsDieselNH3 | 0.0019 | g/km | [5 empty] | Calculated using Tier 3 method | Calculated using Tier 3 method Table_3-17_67 |  | #DIV/0!
1A3bi | Road transport, passenger cars | Table_3-17_63 | Tier 2 emission factor | Passenger Cars | Diesel | NA | NMVOC | 1A3biNMVOC | 1A3biPassenger CarsDieselNMVOC | 0.008 | g/km | [5 empty] | Calculated using Tier 3 method | Calculated using Tier 3 method Table_3-17_63 |  | #DIV/0!
1A3bi | Road transport, passenger cars | Table_3-17_65 | Tier 2 emission factor | Passenger Cars | Diesel | NA | CO2 | 1A3biCO2 | 1A3biPassenger CarsDieselCO2 | 0.464 | g/km | [5 empty] | Calculated using Tier 3 method | Calculated using Tier 3 method Table_3-17_65 |  | #DIV/0!
1A3bi | Road transport, passenger cars | Table_3-17_65 | Tier 2 emission factor | Passenger Cars | Diesel | NA | CO | 1A3biCO | 1A3biPassenger CarsDieselCO | 0.092 | g/km | [5 empty] | Calculated using Tier 3 method | Calculated using Tier 3 method Table_3-17_65 |  | #DIV/0!
1A3bi | Road transport, passenger cars | Table_3-17_50 | Tier 2 emission factor | Passenger Cars | Diesel | NA | NMVOC | 1A3biNMVOC | 1A3biPassenger CarsDieselNMVOC | 0.014 | g/km | [5 empty] | Calculated using Tier 3 method | Calculated using Tier 3 method Table_3-17_50 |  | #DIV/0!
1A3bi | Road transport, passenger cars | Table_3-17_46 | Tier 2 emission factor | Passenger Cars | Diesel | NA | NH3 | 1A3biNH3 | 1A3biPassenger CarsDieselNH3 | 0.0019 | g/km | [5 empty] | Calculated using Tier 3 method | Calculated using Tier 3 method Table_3-17_46 |  | #DIV/0!
1A3bi | Road transport, passenger cars | Table_3-17_46 | Tier 2 emission factor | Passenger Cars | Petrol | NA | N2O | 1A3biN2O | 1A3biPassenger CarsPetrolN2O | 0.0013 | g/km | [5 empty] | Calculated using Tier 3 method | Calculated using Tier 3 method Table_3-17_46 |  | #DIV/0!
1A3bi | Road transport, passenger cars | Table_3-17_47 | Tier 2 emission factor | Passenger Cars | Petrol | NA | CO2 | 1A3biCO2 | 1A3biPassenger CarsPetrolCO2 | 0.398 | g/km | [5 empty] | Calculated using Tier 3 method | Calculated using Tier 3 method Table_3-17_47 |  | #DIV/0!
1A3bi | Road transport, passenger cars | Table_3-17_47 | Tier 2 emission factor | Passenger Cars | Diesel | NA | NMVOC | 1A3biNMVOC | 1A3biPassenger CarsDieselNMVOC | 0.014 | g/km | [5 empty] | Calculated using Tier 3 method | Calculated using Tier 3 method Table_3-17_47 |  | #DIV/0!
1A3bi | Road transport, passenger cars | Table_3-17_48 | Tier 2 emission factor | Passenger Cars | Diesel | NA | CO2 | 1A3biCO2 | 1A3biPassenger CarsDieselCO2 | 0.398 | g/km | [5 empty] | Calculated using Tier 3 method | Calculated using Tier 3 method Table_3-17_48 |  | #DIV/0!
1A3bi | Road transport, passenger cars | Table_3-17_55 | Tier 2 emission factor | Passenger Cars | Diesel | NA | CO | 1A3biCO | 1A3biPassenger CarsDieselCO | 0.049 | g/km | [5 empty] | Calculated using Tier 3 method | Calculated using Tier 3 method Table_3-17_55 |  | #DIV/0!
1A3bi | Road transport, passenger cars | Table_3-17_55 | Tier 2 emission factor | Passenger Cars | Diesel | NA | CO | 1A3biCO | 1A3biPassenger CarsDieselCO | 0.089 | g/km | [5 empty] | Calculated using Tier 3 method | Calculated using Tier 3 method Table_3-17_55 |  | #DIV/0!
1A3bi | Road transport, passenger cars | Table_3-17_56 | Tier 2 emission factor | Passenger Cars | Diesel | NA | N2O | 1A3biN2O | 1A3biPassenger CarsDieselN2O | 0.007 | g/km | [5 empty] | Calculated using Tier 3 method | Calculated using Tier 3 method Table_3-17_56 |  | #DIV/0!
1A3bi | Road transport, passenger cars | Table_3-17_68 | Tier 2 emission factor | Passenger Cars | Diesel | NA | N2O | 1A3biN2O | 1A3biPassenger CarsDieselN2O | 0.01 | g/km | [5 empty] | Calculated using Tier 3 method | Calculated using Tier 3 method Table_3-17_68 |  | #DIV/0!
1A3bi | Road transport, passenger cars | Table_3-17_52 | Tier 2 emission factor | Passenger Cars | Diesel | NA | CO2 | 1A3biCO2 | 1A3biPassenger CarsDieselCO2 | 0.398 | g/km | [5 empty] | Calculated using Tier 3 method | Calculated using Tier 3 method Table_3-17_52 |  | #DIV/0!
1A3bi | Road transport, passenger cars | Table_3-17_54 | Tier 2 emission factor | Passenger Cars | Diesel | NA | CO2 | 1A3biCO2 | 1A3biPassenger CarsDieselCO2 | 0.663 | g/km | [5 empty] | Calculated using Tier 3 method | Calculated using Tier 3 method Table_3-17_54 |  | #DIV/0!
1A3bi | Road transport, passenger cars | Table_3-18_02 | Tier 2 emission factor | Passenger Cars | Diesel | NA | NMVOC | 1A3biNMVOC | 1A3biPassenger CarsDieselNMVOC | 0.035 | g/km | [5 empty] | Calculated using Tier 3 method | Calculated using Tier 3 method Table_3-18_02 |  | #DIV/0!
1A3bi | Road transport, passenger cars | Table_3-18_01 | Tier 2 emission factor | Passenger Cars | Petrol | NA | Benzo(a)pyrene | 1A3biBenzo(a)pyrene | 1A3biPassenger CarsPetrolBenzo(a)pyrene | 3.2e-07 | g/km | [5 empty] | Calculated using Tier 3 method | Calculated using Tier 3 method Table_3-18_01 |  | #DIV/0!
1A3bi | Road transport, passenger cars | Table_3-18_01 | Tier 2 emission factor | Passenger Cars | Petrol | NA | PM2.5 | 1A3biPM2.5 | 1A3biPassenger CarsPetrolPM2.5 | 0.0011 | g/km | [5 empty] | Calculated using Tier 3 method, assuming TSP=PM10=PM2.5 | Calculated using Tier 3 method, assuming TSP=PM10=PM2.5 Table_3-18_01 |  | #DIV/0!
1A3bi | Road transport, passenger cars | Table_3-17_82 | Tier 2 emission factor | Passenger Cars | Petrol | NA | Benzo(k)fluoranthene | 1A3biBenzo(k)fluoranthene | 1A3biPassenger CarsPetrolBenzo(k)fluoranthene | 2.6e-07 | g/km | [5 empty] | Calculated using Tier 3 method | Calculated using Tier 3 method Table_3-17_82 |  | #DIV/0!
1A3bi | Road transport, passenger cars | Table_3-18_03 | Tier 2 emission factor | Passenger Cars | CNG | NA | NH3 | 1A3biNH3 | 1A3biPassenger CarsCNGNH3 | 0.0338 | g/km | [5 empty] | Calculated using Tier 3 method | Calculated using Tier 3 method Table_3-18_03 |  | #DIV/0!
1A3bi | Road transport, passenger cars | Table_3-18_03 | Tier 2 emission factor | Passenger Cars | Petrol | NA | Benzo(b)fluoranthene | 1A3biBenzo(b)fluoranthene | 1A3biPassenger CarsPetrolBenzo(b)fluoranthene | 3.6e-07 | g/km | [5 empty] | Calculated using Tier 3 method | Calculated using Tier 3 method Table_3-18_03 |  | #DIV/0!
1A3bi | Road transport, passenger cars | Table_3-17_81 | Tier 2 emission factor | Passenger Cars | Petrol | NA | Benzo(a)pyrene | 1A3biBenzo(a)pyrene | 1A3biPassenger CarsPetrolBenzo(a)pyrene | 3.2e-07 | g/km | [5 empty] | Calculated using Tier 3 method | Calculated using Tier 3 method Table_3-17_81 |  | #DIV/0!
1A3bi | Road transport, passenger cars | Table_3-18_09 | Tier 2 emission factor | Passenger Cars | E85 | NA | CO2 | 1A3biCO2 | 1A3biPassenger CarsE85CO2 | 0.398 | g/km | [5 empty] | Calculated using Tier 3 method | Calculated using Tier 3 method Table_3-18_09 |  | #DIV/0!
1A3bi | Road transport, passenger cars | Table_3-18_12 | Tier 2 emission factor | Passenger Cars | Petrol | NA | PM2.5 | 1A3biPM2.5 | 1A3biPassenger CarsPetrolPM2.5 | 0.0022 | g/km | [5 empty] | Calculated using Tier 3 method, assuming TSP=PM10=PM2.5 | Calculated using Tier 3 method, assuming TSP=PM10=PM2.5 Table_3-18_12 |  | #DIV/0!
1A3bi | Road transport, passenger cars | Table_3-18_04 | Tier 2 emission factor | Passenger Cars | Petrol | NA | Indeno(1,2,3-cd)pyrene | 1A3biIndeno(1,2,3-cd)pyrene | 1A3biPassenger CarsPetrolIndeno(1,2,3-cd)pyrene | 3.9e-07 | g/km | [5 empty] | Calculated using Tier 3 method | Calculated using Tier 3 method Table_3-18_04 |  | #DIV/0!
1A3bi | Road transport, passenger cars | Table_3-18_08 | Tier 2 emission factor | Passenger Cars | Petrol | NA | Benzo(b)fluoranthene | 1A3biBenzo(b)fluoranthene | 1A3biPassenger CarsPetrolBenzo(b)fluoranthene | 3.6e-07 | g/km | [5 empty] | Calculated using Tier 3 method | Calculated using Tier 3 method Table_3-18_08 |  | #DIV/0!
1A3bi | Road transport, passenger cars | Table_3-17_73 | Tier 2 emission factor | Passenger Cars | Petrol | NA | PM2.5 | 1A3biPM2.5 | 1A3biPassenger CarsPetrolPM2.5 | 0.0022 | g/km | [5 empty] | Calculated using Tier 3 method, assuming TSP=PM10=PM2.5 | Calculated using Tier 3 method, assuming TSP=PM10=PM2.5 Table_3-17_73 |  | #DIV/0!
1A3bi | Road transport, passenger cars | Table_3-17_73 | Tier 2 emission factor | Passenger Cars | LPG | NA | CO | 1A3biCO | 1A3biPassenger CarsLPGCO | 1.79 | g/km | [5 empty] | Calculated using Tier 3 method | Calculated using Tier 3 method Table_3-17_73 |  | #DIV/0!
1A3bi | Road transport, passenger cars | Table_3-17_70 | Tier 2 emission factor | Passenger Cars | LPG | NA | NH3 | 1A3biNH3 | 1A3biPassenger CarsLPGNH3 | 0.0338 | g/km | [5 empty] | Calculated using Tier 3 method | Calculated using Tier 3 method Table_3-17_70 |  | #DIV/0!
1A3bi | Road transport, passenger cars | Table_3-17_69 | Tier 2 emission factor | Passenger Cars | LPG | NA | NMVOC | 1A3biNMVOC | 1A3biPassenger CarsLPGNMVOC | 1.05 | g/km | [5 empty] | Calculated using Tier 3 method | Calculated using Tier 3 method Table_3-17_69 |  | #DIV/0!
1A3bi | Road transport, passenger cars | Table_3-17_71 | Tier 2 emission factor | Passenger Cars | Diesel | NA | NMVOC | 1A3biNMVOC | 1A3biPassenger CarsDieselNMVOC | 0.008 | g/km | [5 empty] | Calculated using Tier 3 method | Calculated using Tier 3 method Table_3-17_71 |  | #DIV/0!
1A3bi | Road transport, passenger cars | Table_3-17_77 | Tier 2 emission factor | Passenger Cars | LPG | NA | NH3 | 1A3biNH3 | 1A3biPassenger CarsLPGNH3 | 0.088 | g/km | [5 empty] | Calculated using Tier 3 method | Calculated using Tier 3 method Table_3-17_77 |  | #DIV/0!
1A3bi | Road transport, passenger cars | Table_3-17_79 | Tier 2 emission factor | Passenger Cars | Petrol | NA | NH3 | 1A3biNH3 | 1A3biPassenger CarsPetrolNH3 | 0.0015 | g/km | [5 empty] | Calculated using Tier 3 method | Calculated using Tier 3 method Table_3-17_79 |  | #DIV/0!
1A3bi | Road transport, passenger cars | Table_3-17_74 | Tier 2 emission factor | Passenger Cars | Petrol | NA | CO | 1A3biCO | 1A3biPassenger CarsPetrolCO | 0.043 | g/km | [5 empty] | Calculated using Tier 3 method | Calculated using Tier 3 method Table_3-17_74 |  | #DIV/0!
1A3bi | Road transport, passenger cars | Table_3-17_75 | Tier 2 emission factor | Passenger Cars | LPG | NA | CO2 | 1A3biCO2 | 1A3biPassenger CarsLPGCO2 | 0.398 | g/km | [5 empty] | Calculated using Tier 3 method | Calculated using Tier 3 method Table_3-17_75 |  | #DIV/0!
1A3bi | Road transport, passenger cars | Table_3-17_84 | Tier 2 emission factor | Passenger Cars | LPG | NA | CO2 | 1A3biCO2 | 1A3biPassenger CarsLPGCO2 | 0.398 | g/km | [5 empty] | Calculated using Tier 3 method | Calculated using Tier 3 method Table_3-17_84 |  | #DIV/0!
1A3bi | Road transport, passenger cars | Table_3-17_85 | Tier 2 emission factor | Passenger Cars | PHEV | NA | NOx | 1A3biNOx | 1A3biPassenger CarsPHEVNOx | 0.013 | g/km | [5 empty] | Calculated using Tier 3 method | Calculated using Tier 3 method Table_3-17_85 |  | #DIV/0!
1A3bi | Road transport, passenger cars | Table_3-17_84 | Tier 2 emission factor | Passenger Cars | PHEV | NA | CO | 1A3biCO | 1A3biPassenger CarsPHEVCO | 0.043 | g/km | [5 empty] | Calculated using Tier 3 method | Calculated using Tier 3 method Table_3-17_84 |  | #DIV/0!
1A3bi | Road transport, passenger cars | Table_3-17_84 | Tier 2 emission factor | Passenger Cars | PHEV | NA | CO2 | 1A3biCO2 | 1A3biPassenger CarsPHEVCO2 | 0.398 | g/km | [5 empty] | Calculated using Tier 3 method | Calculated using Tier 3 method Table_3-17_84 |  | #DIV/0!
1A3bi | Road transport, passenger cars | Table_3-17_83 | Tier 2 emission factor | Passenger Cars | PHEV | NA | Pb | 1A3biPb | 1A3biPassenger CarsPHEVPb | 1.82e-05 | g/km | [5 empty] | Calculated using Tier 3 method | Calculated using Tier 3 method Table_3-17_83 |  | #DIV/0!
1A3bi | Road transport, passenger cars | Table_3-27_20 | Tier 2 emission factor | Passenger Cars | PHEV | NA | N2O | 1A3biN2O | 1A3biPassenger CarsPHEVN2O | 0.0002 | g/km | [5 empty] | Calculated using Tier 3 method | Calculated using Tier 3 method Table_3-27_20 |  | #DIV/0!
1A3bi | Road transport, passenger cars | Table_3-17_84 | Tier 2 fuel consumption | Passenger cars | CNG | Na | Fuel consumption | 1A3biFuel consumption | 1A3biPassenger carsCNGFuel consumption | 63 | g/km | [5 empty] | Calculated using Tier 3 method | Calculated using Tier 3 method Table_3-17_84 |  | 0%
1A3bi | Road transport, passenger cars | Table_3-17_83 | Tier 2 emission factor | Passenger Cars | PHEV | NA | NOx | 1A3biNOx | 1A3biPassenger CarsPHEVNOx | 0.013 | g/km | [5 empty] | Calculated using Tier 3 method | Calculated using Tier 3 method Table_3-17_83 |  | #DIV/0!
1A3bi | Road transport, passenger cars | Table_3-17_86 | Tier 2 emission factor | Passenger Cars | PHEV | NA | NMVOC | 1A3biNMVOC | 1A3biPassenger CarsPHEVNMVOC | 0.001 | g/km | [5 empty] | Calculated using Tier 3 method | Calculated using Tier 3 method Table_3-17_86 |  | #DIV/0!
1A3bi | Road transport, passenger cars | Table_3-18_84 | Tier 2 emission factor | Passenger Cars | PHEV | NA | Pb | 1A3biPb | 1A3biPassenger CarsPHEVPb | 1.82e-05 | g/km | [5 empty] | Calculated using Tier 3 method | Calculated using Tier 3 method Table_3-18_84 |  | #DIV/0!
1A3bi | Road transport, passenger cars | Table_3-18_84 | Tier 2 emission factor | Passenger Cars | PHEV | NA | Benzo(a)pyrene | 1A3biBenzo(a)pyrene | 1A3biPassenger CarsPHEVBenzo(a)pyrene | 1.74e-06 | g/km | [5 empty] | Calculated using Tier 3 method | Calculated using Tier 3 method Table_3-18_84 |  | #DIV/0!
1A3bi | Road transport, passenger cars | Table_3-18_84 | Tier 2 emission factor | Passenger Cars | PHEV | NA | Benzo(b)fluoranthene | 1A3biBenzo(b)fluoranthene | 1A3biPassenger CarsPHEVBenzo(b)fluoranthene | 1.95e-06 | g/km | [5 empty] | Calculated using Tier 3 method | Calculated using Tier 3 method Table_3-18_84 |  | #DIV/0!
1A3bi | Road transport, passenger cars | Table_3-18_84 | Tier 2 emission factor | Passenger Cars | PHEV | NA | Benzo(k)fluoranthene | 1A3biBenzo(k)fluoranthene | 1A3biPassenger CarsPHEVBenzo(k)fluoranthene | 1.53e-06 | g/km | [5 empty] | Calculated using Tier 3 method | Calculated using Tier 3 method Table_3-18_84 |  | #DIV/0!
1A3bi | Road transport, passenger cars | Table_3-18_82 | Tier 2 emission factor | Passenger Cars | PHEV | NA | PM2.5 | 1A3biPM2.5 | 1A3biPassenger CarsPHEVPM2.5 | 0.0015 | g/km | [5 empty] | Calculated using Tier 3 method | Calculated using Tier 3 method Table_3-18_82 |  | #DIV/0!
1A3bi | Road transport, passenger cars | Table_3-18_83 | Tier 2 emission factor | Passenger Cars | PHEV | NA | Benzo(a)pyrene | 1A3biBenzo(a)pyrene | 1A3biPassenger CarsPHEVBenzo(a)pyrene | 3.2e-07 | g/km | [5 empty] | Calculated using Tier 3 method | Calculated using Tier 3 method Table_3-18_83 |  | #DIV/0!
1A3bi | Road transport, passenger cars | Table_3-18_83 | Tier 2 emission factor | Passenger Cars | PHEV | NA | Indeno(1,2,3-cd)pyrene | 1A3biIndeno(1,2,3-cd)pyrene | 1A3biPassenger CarsPHEVIndeno(1,2,3-cd)pyrene | 3.9e-07 | g/km | [5 empty] | Calculated using Tier 3 method | Calculated using Tier 3 method Table_3-18_83 |  | #DIV/0!
1A3bi | Road transport, passenger cars | Table_3-27_02 | Tier 2 emission factor | Passenger Cars | PHEV | NA | Benzo(b)fluoranthene | 1A3biBenzo(b)fluoranthene | 1A3biPassenger CarsPHEVBenzo(b)fluoranthene | 3.6e-07 | g/km | [5 empty] | Calculated using Tier 3 method | Calculated using Tier 3 method Table_3-27_02 |  | #DIV/0!
1A3bi | Road transport, passenger cars | Table_3-18_80 | Tier 2 fuel consumption | Passenger cars | Petrol | Na | Fuel consumption | 1A3biFuel consumption | 1A3biPassenger carsPetrolFuel consumption | 65 | g/km | [5 empty] | Calculated using Tier 3 method | Calculated using Tier 3 method Table_3-18_80 |  | 0%
1A3bi | Road transport, passenger cars | Table_3-27_18 | Tier 2 emission factor | Passenger Cars | CNG | NA | Benzo(a)pyrene | 1A3biBenzo(a)pyrene | 1A3biPassenger CarsCNGBenzo(a)pyrene | 3.2e-07 | g/km | [5 empty] | Calculated using Tier 3 method | Calculated using Tier 3 method Table_3-27_18 |  | #DIV/0!
1A3bi | Road transport, passenger cars | Table_3-18_81 | Tier 2 fuel consumption | Passenger cars | Petrol | Na | Fuel consumption | 1A3biFuel consumption | 1A3biPassenger carsPetrolFuel consumption | 34 | g/km | [5 empty] | Calculated using Tier 3 method | Calculated using Tier 3 method Table_3-18_81 |  | 0%
1A3bi | Road transport, passenger cars | Table_3-27_10 | Tier 2 emission factor | Passenger Cars | PHEV | NA | Indeno(1,2,3-cd)pyrene | 1A3biIndeno(1,2,3-cd)pyrene | 1A3biPassenger CarsPHEVIndeno(1,2,3-cd)pyrene | 3.9e-07 | g/km | [5 empty] | Calculated using Tier 3 method | Calculated using Tier 3 method Table_3-27_10 |  | #DIV/0!
1A3bi | Road transport, passenger cars | Table_3-27_16 | Tier 2 fuel consumption | Passenger cars | Diesel | Na | Fuel consumption | 1A3biFuel consumption | 1A3biPassenger carsDieselFuel consumption | 55 | g/km | [5 empty] | Calculated using Tier 3 method | Calculated using Tier 3 method Table_3-27_16 |  | 0%
1A3bi | Road transport, passenger cars | Table_3-18_78 | Tier 2 fuel consumption | Passenger cars | Petrol | Na | Fuel consumption | 1A3biFuel consumption | 1A3biPassenger carsPetrolFuel consumption | 34 | g/km | [5 empty] | Calculated using Tier 3 method | Calculated using Tier 3 method Table_3-18_78 |  | 0%
1A3bi | Road transport, passenger cars | Table_3-27_04 | Tier 2 emission factor | Passenger Cars | Petrol | NA | Benzo(b)fluoranthene | 1A3biBenzo(b)fluoranthene | 1A3biPassenger CarsPetrolBenzo(b)fluoranthene | 3.6e-07 | g/km | [5 empty] | Calculated using Tier 3 method | Calculated using Tier 3 method Table_3-27_04 |  | #DIV/0!
1A3bi | Road transport, passenger cars | Table_3-27_06 | Tier 2 fuel consumption | Passenger cars | Petrol | Na | Energy Consumption | 1A3biEnergy Consumption | 1A3biPassenger carsPetrolEnergy Consumption | 3.37 | MJ/km | [5 empty] | Calculated using Tier 3 method | Calculated using Tier 3 method Table_3-27_06 |  | #DIV/0!
1A3bi | Road transport, passenger cars | Table_3-27_08 | Tier 2 fuel consumption | Passenger cars | Petrol | Na | Fuel consumption | 1A3biFuel consumption | 1A3biPassenger carsPetrolFuel consumption | 95 | g/km | [5 empty] | Calculated using Tier 3 method | Calculated using Tier 3 method Table_3-27_08 |  | 0%
1A3bi | Road transport, passenger cars | Table_3-27_09 | Tier 2 fuel consumption | Passenger cars | Diesel | Na | Energy Consumption | 1A3biEnergy Consumption | 1A3biPassenger carsDieselEnergy Consumption | 1.62 | MJ/km | [5 empty] | Calculated using Tier 3 method | Calculated using Tier 3 method Table_3-27_09 |  | #DIV/0!
1A3bi | Road transport, passenger cars | Table_3-27_05 | Tier 2 fuel consumption | Passenger cars | Diesel | Na | Fuel consumption | 1A3biFuel consumption | 1A3biPassenger carsDieselFuel consumption | 63 | g/km | [5 empty] | Calculated using Tier 3 method | Calculated using Tier 3 method Table_3-27_05 |  | 0%
1A3bi | Road transport, passenger cars | Table_3-17_28 | Tier 2 fuel consumption | Passenger cars | Petrol | Na | Energy Consumption | 1A3biEnergy Consumption | 1A3biPassenger carsPetrolEnergy Consumption | 2.89 | MJ/km | [5 empty] | Calculated using Tier 3 method | Calculated using Tier 3 method Table_3-17_28 |  | #DIV/0!
1A3bi | Road transport, passenger cars | Table_3-17_28 | Tier 2 emission factor | Passenger Cars | Petrol | NA | CO2 | 1A3biCO2 | 1A3biPassenger CarsPetrolCO2 | 0.464 | g/km | [5 empty] | Calculated using Tier 3 method | Calculated using Tier 3 method Table_3-17_28 |  | #DIV/0!
1A3bi | Road transport, passenger cars | Table_3-17_26 | Tier 2 emission factor | Passenger Cars | Petrol | NA | NOx | 1A3biNOx | 1A3biPassenger CarsPetrolNOx | 0.097 | g/km | [5 empty] | Calculated using Tier 3 method | Calculated using Tier 3 method Table_3-17_26 |  | #DIV/0!
1A3bi | Road transport, passenger cars | Table_3-17_27 | Tier 2 emission factor | Passenger Cars | Petrol | NA | CO | 1A3biCO | 1A3biPassenger CarsPetrolCO | 3.92 | g/km | [5 empty] | Calculated using Tier 3 method | Calculated using Tier 3 method Table_3-17_27 |  | #DIV/0!
1A3bi | Road transport, passenger cars | Table_3-17_26 | Tier 2 emission factor | Passenger Cars | Petrol | NA | N2O | 1A3biN2O | 1A3biPassenger CarsPetrolN2O | 0.006 | g/km | [5 empty] | Calculated using Tier 3 method | Calculated using Tier 3 method Table_3-17_26 |  | #DIV/0!
1A3bi | Road transport, passenger cars | Table_3-17_30 | Tier 2 emission factor | Passenger Cars | Petrol | NA | NMVOC | 1A3biNMVOC | 1A3biPassenger CarsPetrolNMVOC | 0.53 | g/km | [5 empty] | Calculated using Tier 3 method | Calculated using Tier 3 method Table_3-17_30 |  | #DIV/0!
1A3bi | Road transport, passenger cars | Table_3-17_31 | Tier 2 emission factor | Passenger Cars | Petrol | NA | NMVOC | 1A3biNMVOC | 1A3biPassenger CarsPetrolNMVOC | 0.065 | g/km | [5 empty] | Calculated using Tier 3 method | Calculated using Tier 3 method Table_3-17_31 |  | #DIV/0!
1A3bi | Road transport, passenger cars | Table_3-17_31 | Tier 2 emission factor | Passenger Cars | Petrol | NA | CO2 | 1A3biCO2 | 1A3biPassenger CarsPetrolCO2 | 0.398 | g/km | [5 empty] | Calculated using Tier 3 method | Calculated using Tier 3 method Table_3-17_31 |  | #DIV/0!
1A3bi | Road transport, passenger cars | Table_3-17_31 | Tier 2 emission factor | Passenger Cars | Petrol | NA | N2O | 1A3biN2O | 1A3biPassenger CarsPetrolN2O | 0.0013 | g/km | [5 empty] | Calculated using Tier 3 method | Calculated using Tier 3 method Table_3-17_31 |  | #DIV/0!
1A3bi | Road transport, passenger cars | Table_3-17_30 | Tier 2 emission factor | Passenger Cars | Petrol | NA | CO | 1A3biCO | 1A3biPassenger CarsPetrolCO | 0.62 | g/km | [5 empty] | Calculated using Tier 3 method | Calculated using Tier 3 method Table_3-17_30 |  | #DIV/0!
1A3bi | Road transport, passenger cars | Table_3-17_29 | Tier 2 emission factor | Passenger Cars | Petrol | NA | NMVOC | 1A3biNMVOC | 1A3biPassenger CarsPetrolNMVOC | 0.065 | g/km | [5 empty] | Calculated using Tier 3 method | Calculated using Tier 3 method Table_3-17_29 |  | #DIV/0!
1A3bi | Road transport, passenger cars | Table_3-17_22 | Tier 2 emission factor | Passenger Cars | Petrol | NA | NH3 | 1A3biNH3 | 1A3biPassenger CarsPetrolNH3 | 0.0342 | g/km | [5 empty] | Calculated using Tier 3 method | Calculated using Tier 3 method Table_3-17_22 |  | #DIV/0!
1A3bi | Road transport, passenger cars | Table_3-17_21 | Tier 2 emission factor | Passenger Cars | Petrol | NA | CO | 1A3biCO | 1A3biPassenger CarsPetrolCO | 21.7 | g/km | [5 empty] | Calculated using Tier 3 method | Calculated using Tier 3 method Table_3-17_21 |  | #DIV/0!
1A3bi | Road transport, passenger cars | Table_3-17_20 | Tier 2 emission factor | Passenger Cars | Petrol | NA | NOx | 1A3biNOx | 1A3biPassenger CarsPetrolNOx | 2.53 | g/km | [5 empty] | Calculated using Tier 3 method | Calculated using Tier 3 method Table_3-17_20 |  | #DIV/0!
1A3bi | Road transport, passenger cars | Table_3-17_19 | Tier 2 emission factor | Passenger Cars | Petrol | NA | NMVOC | 1A3biNMVOC | 1A3biPassenger CarsPetrolNMVOC | 2.8 | g/km | [5 empty] | Calculated using Tier 3 method | Calculated using Tier 3 method Table_3-17_19 |  | #DIV/0!
1A3bi | Road transport, passenger cars | Table_3-17_20 | Tier 2 emission factor | Passenger Cars | Petrol | NA | NH3 | 1A3biNH3 | 1A3biPassenger CarsPetrolNH3 | 0.0123 | g/km | [5 empty] | Calculated using Tier 3 method | Calculated using Tier 3 method Table_3-17_20 |  | #DIV/0!
1A3bi | Road transport, passenger cars | Table_3-17_23 | Tier 2 emission factor | Passenger Cars | Petrol | NA | NMVOC | 1A3biNMVOC | 1A3biPassenger CarsPetrolNMVOC | 1.68 | g/km | [5 empty] | Calculated using Tier 3 method | Calculated using Tier 3 method Table_3-17_23 |  | #DIV/0!
1A3bi | Road transport, passenger cars | Table_3-17_23 | Tier 2 emission factor | Passenger Cars | Petrol | NA | NOx | 1A3biNOx | 1A3biPassenger CarsPetrolNOx | 2.51 | g/km | [5 empty] | Calculated using Tier 3 method | Calculated using Tier 3 method Table_3-17_23 |  | #DIV/0!
1A3bi | Road transport, passenger cars | Table_3-17_22 | Tier 2 emission factor | Passenger Cars | Petrol | NA | CO | 1A3biCO | 1A3biPassenger CarsPetrolCO | 21.1 | g/km | [5 empty] | Calculated using Tier 3 method | Calculated using Tier 3 method Table_3-17_22 |  | #DIV/0!
1A3bi | Road transport, passenger cars | Table_3-17_41 | Tier 2 emission factor | Passenger Cars | Petrol | NA | Pb | 1A3biPb | 1A3biPassenger CarsPetrolPb | 1.82e-05 | g/km | [5 empty] | Calculated using Tier 3 method | Calculated using Tier 3 method Table_3-17_41 |  | 303%
1A3bi | Road transport, passenger cars | Table_3-17_41 | Tier 2 emission factor | Passenger Cars | Petrol | NA | CO2 | 1A3biCO2 | 1A3biPassenger CarsPetrolCO2 | 0.464 | g/km | [5 empty] | Calculated using Tier 3 method | Calculated using Tier 3 method Table_3-17_41 |  | #DIV/0!
1A3bi | Road transport, passenger cars | Table_3-17_41 | Tier 2 emission factor | Passenger Cars | Petrol | NA | NH3 | 1A3biNH3 | 1A3biPassenger CarsPetrolNH3 | 0.0342 | g/km | [5 empty] | Calculated using Tier 3 method | Calculated using Tier 3 method Table_3-17_41 |  | #DIV/0!
1A3bi | Road transport, passenger cars | Table_3-17_40 | Tier 2 emission factor | Passenger Cars | Petrol | NA | NOx | 1A3biNOx | 1A3biPassenger CarsPetrolNOx | 0.091 | g/km | [5 empty] | Calculated using Tier 3 method | Calculated using Tier 3 method Table_3-17_40 |  | #DIV/0!
1A3bi | Road transport, passenger cars | Table_3-17_45 | Tier 2 emission factor | Passenger Cars | Petrol | NA | N2O | 1A3biN2O | 1A3biPassenger CarsPetrolN2O | 0.006 | g/km | [5 empty] | Calculated using Tier 3 method | Calculated using Tier 3 method Table_3-17_45 |  | #DIV/0!
1A3bi | Road transport, passenger cars | Table_3-17_43 | Tier 2 emission factor | Passenger Cars | Petrol | NA | NH3 | 1A3biNH3 | 1A3biPassenger CarsPetrolNH3 | 0.0123 | g/km | [5 empty] | Calculated using Tier 3 method | Calculated using Tier 3 method Table_3-17_43 |  | #DIV/0!
1A3bi | Road transport, passenger cars | Table_3-17_44 | Tier 2 emission factor | Passenger Cars | Petrol | NA | NMVOC | 1A3biNMVOC | 1A3biPassenger CarsPetrolNMVOC | 0.048 | g/km | [5 empty] | Calculated using Tier 3 method | Calculated using Tier 3 method Table_3-17_44 |  | #DIV/0!
1A3bi | Road transport, passenger cars | Table_3-17_34 | Tier 2 emission factor | Passenger Cars | Petrol | NA | CO2 | 1A3biCO2 | 1A3biPassenger CarsPetrolCO2 | 0.398 | g/km | [5 empty] | Calculated using Tier 3 method | Calculated using Tier 3 method Table_3-17_34 |  | #DIV/0!
1A3bi | Road transport, passenger cars | Table_3-17_46 | Tier 2 emission factor | Passenger Cars | Petrol | NA | Pb | 1A3biPb | 1A3biPassenger CarsPetrolPb | 1.82e-05 | g/km | [5 empty] | Calculated using Tier 3 method | Calculated using Tier 3 method Table_3-17_46 |  | 303%
1A3bi | Road transport, passenger cars | Table_3-17_33 | Tier 2 emission factor | Passenger Cars | Petrol | NA | CO | 1A3biCO | 1A3biPassenger CarsPetrolCO | 0.53 | g/km | [5 empty] | Calculated using Tier 3 method | Calculated using Tier 3 method Table_3-17_33 |  | #DIV/0!
1A3bi | Road transport, passenger cars | Table_3-17_33 | Tier 2 emission factor | Passenger Cars | Petrol | NA | Pb | 1A3biPb | 1A3biPassenger CarsPetrolPb | 1.82e-05 | g/km | [5 empty] | Calculated using Tier 3 method | Calculated using Tier 3 method Table_3-17_33 |  | 303%
1A3bi | Road transport, passenger cars | Table_3-17_38 | Tier 2 emission factor | Passenger Cars | Petrol | NA | NH3 | 1A3biNH3 | 1A3biPassenger CarsPetrolNH3 | 0.0123 | g/km | [5 empty] | Calculated using Tier 3 method | Calculated using Tier 3 method Table_3-17_38 |  | #DIV/0!
1A3bi | Road transport, passenger cars | Table_3-17_38 | Tier 2 emission factor | Passenger Cars | Petrol | NA | Pb | 1A3biPb | 1A3biPassenger CarsPetrolPb | 1.82e-05 | g/km | [5 empty] | Calculated using Tier 3 method | Calculated using Tier 3 method Table_3-17_38 |  | 303%
1A3bi | Road transport, passenger cars | Table_3-17_36 | Tier 2 emission factor | Passenger Cars | Petrol | NA | CO | 1A3biCO | 1A3biPassenger CarsPetrolCO | 21.1 | g/km | [5 empty] | Calculated using Tier 3 method | Calculated using Tier 3 method Table_3-17_36 |  | #DIV/0!
1A3bi | Road transport, passenger cars | Table_3-17_36 | Tier 2 emission factor | Passenger Cars | Petrol | NA | Pb | 1A3biPb | 1A3biPassenger CarsPetrolPb | 1.82e-05 | g/km | [5 empty] | Calculated using Tier 3 method | Calculated using Tier 3 method Table_3-17_36 |  | 303%
1A3bi | Road transport, passenger cars | Table_3-17_36 | Tier 2 emission factor | Passenger Cars | Petrol | NA | NOx | 1A3biNOx | 1A3biPassenger CarsPetrolNOx | 2.7 | g/km | [5 empty] | Calculated using Tier 3 method | Calculated using Tier 3 method Table_3-17_36 |  | #DIV/0!
1A3bi | Road transport, passenger cars | Table_3-17_01 | Tier 2 emission factor | Passenger Cars | Petrol | NA | CO | 1A3biCO | 1A3biPassenger CarsPetrolCO | 21.7 | g/km | [5 empty] | Calculated using Tier 3 method | Calculated using Tier 3 method Table_3-17_01 |  | #DIV/0!
1A3bi | Road transport, passenger cars | Table_3-17_04 | Tier 2 emission factor | Passenger Cars | Petrol | NA | CO | 1A3biCO | 1A3biPassenger CarsPetrolCO | 0.67 | g/km | [5 empty] | Calculated using Tier 3 method | Calculated using Tier 3 method Table_3-17_04 |  | #DIV/0!
1A3bi | Road transport, passenger cars | Table_3-12_04 | Tier 2 emission factor | Passenger Cars | Petrol | NA | NH3 | 1A3biNH3 | 1A3biPassenger CarsPetrolNH3 | 0.0123 | g/km | [5 empty] | Calculated using Tier 3 method | Calculated using Tier 3 method Table_3-12_04 |  | #DIV/0!
1A3bi | Road transport, passenger cars | Table_3-17_03 | Tier 1 emission factor | All vehicles type | CNG3(or LNG) | NA | CO2 | 1A3biCO2 | 1A3biAll vehicles typeCNG3(or LNG)CO2 | 2.75 | kg/kg fuel | 0 | 0 | 0% | 0% | 0% | CO2 emission factors are based on the carbon content of the fuel and assume 100% oxidation of the fuel | CO2 emission factors are based on the carbon content of the fuel and assume 100% oxidation of the fuel Table_3-17_03 |  | 0%
1A3bi | Road transport, passenger cars | Table_3-17_02 | Tier 2 emission factor | Passenger Cars | Petrol | NA | CO | 1A3biCO | 1A3biPassenger CarsPetrolCO | 0.67 | g/km | [5 empty] | Calculated using Tier 3 method | Calculated using Tier 3 method Table_3-17_02 |  | #DIV/0!
1A3bi | Road transport, passenger cars | Table_3-6_02 | Tier 2 emission factor | Passenger Cars | Petrol | NA | Pb | 1A3biPb | 1A3biPassenger CarsPetrolPb | 1.82e-05 | g/km | [5 empty] | Calculated using Tier 3 method | Calculated using Tier 3 method Table_3-6_02 |  | 303%
1A3bi | Road transport, passenger cars | Table_3-8_01 | Tier 1 emission factor | Passenger car | Diesel | NA | TSP | 1A3biTSP | 1A3biPassenger carDieselTSP | 1.1 | g/kg fuel | 1.1 | 0.8 | 50% | 36.36% | 50% | EMEP/EEA Guidebook 2016 | EMEP/EEA Guidebook 2016 Table_3-8_01 |  | 50%
1A3bi | Road transport, passenger cars | Table_3-6_02 | Tier 1 emission factor | Passenger car | Petrol | NA | Indeno(1,2,3-cd)pyrene | 1A3biIndeno(1,2,3-cd)pyrene | 1A3biPassenger carPetrolIndeno(1,2,3-cd)pyrene | 8.9e-06 | g/kg fuel | 1.33e-05 | 5.9e-06 | 74.72% | 33.15% | 74.72% | EMEP/EEA Guidebook 2016 | EMEP/EEA Guidebook 2016 Table_3-6_02 |  | 74.72%
1A3bi | Road transport, passenger cars | Table_3-12_03 | Tier 1 emission factor | Passenger car | Diesel | NA | NOx | 1A3biNOx | 1A3biPassenger carDieselNOx | 12.96 | g/kg fuel | 11.2 | 13.88 | 43.21% | 53.55% | 53.55% | EMEP/EEA Guidebook 2016 | EMEP/EEA Guidebook 2016 Table_3-12_03 |  | 53.55%
1A3bi | Road transport, passenger cars | Table_3-12_03 | Tier 1 emission factor | All vehicles type | LPG2 | NA | CO2 | 1A3biCO2 | 1A3biAll vehicles typeLPG2CO2 | 3.017 | kg/kg fuel | 0 | 0 | 0% | 0% | 0% | CO2 emission factors are based on the carbon content of the fuel and assume 100% oxidation of the fuel | CO2 emission factors are based on the carbon content of the fuel and assume 100% oxidation of the fuel Table_3-12_03 |  | 0%
1A3bi | Road transport, passenger cars | Table_3-12_01 | Tier 1 emission factor | All vehicles type | LPG2 | NA | CO2 | 1A3biCO2 | 1A3biAll vehicles typeLPG2CO2 | 3.017 | kg/kg fuel | 0 | 0 | 0% | 0% | 0% | CO2 emission factors are based on the carbon content of the fuel and assume 100% oxidation of the fuel | CO2 emission factors are based on the carbon content of the fuel and assume 100% oxidation of the fuel Table_3-12_01 |  | 0%
1A3bi | Road transport, passenger cars | Table_3-8_02 | Tier 1 emission factor | All vehicles type | Petrol | NA | CO2 | 1A3biCO2 | 1A3biAll vehicles typePetrolCO2 | 3.18 | kg/kg fuel | 0 | 0 | 0% | 0% | 0% | CO2 emission factors are based on the carbon content of the fuel and assume 100% oxidation of the fuel | CO2 emission factors are based on the carbon content of the fuel and assume 100% oxidation of the fuel Table_3-8_02 |  | 0%
1A3bi | Road transport, passenger cars | Table_3-17_13 | Tier 1 emission factor | Passenger car | Diesel | NA | Indeno(1,2,3-cd)pyrene | 1A3biIndeno(1,2,3-cd)pyrene | 1A3biPassenger carDieselIndeno(1,2,3-cd)pyrene | 2.12e-05 | g/kg fuel | 4.05e-05 | 1.11e-05 | 95.52% | 26.18% | 95.52% | EMEP/EEA Guidebook 2016 | EMEP/EEA Guidebook 2016 Table_3-17_13 |  | 95.52%
1A3bi | Road transport, passenger cars | Table_3-17_14 | Tier 2 emission factor | Passenger Cars | Petrol | NA | NH3 | 1A3biNH3 | 1A3biPassenger CarsPetrolNH3 | 0.0342 | g/km | [5 empty] | Calculated using Tier 3 method | Calculated using Tier 3 method Table_3-17_14 |  | #DIV/0!
1A3bi | Road transport, passenger cars | Table_3-17_15 | Tier 2 emission factor | Passenger Cars | Petrol | NA | N2O | 1A3biN2O | 1A3biPassenger CarsPetrolN2O | 0.002 | g/km | [5 empty] | Calculated using Tier 3 method | Calculated using Tier 3 method Table_3-17_15 |  | #DIV/0!
1A3bi | Road transport, passenger cars | Table_3-17_13 | Tier 2 emission factor | Passenger Cars | Petrol | NA | N2O | 1A3biN2O | 1A3biPassenger CarsPetrolN2O | 0.002 | g/km | [5 empty] | Calculated using Tier 3 method | Calculated using Tier 3 method Table_3-17_13 |  | #DIV/0!
1A3bi | Road transport, passenger cars | Table_3-17_13 | Tier 2 emission factor | Passenger Cars | Petrol | NA | NMVOC | 1A3biNMVOC | 1A3biPassenger CarsPetrolNMVOC | 0.206 | g/km | [5 empty] | Calculated using Tier 3 method | Calculated using Tier 3 method Table_3-17_13 |  | #DIV/0!
1A3bi | Road transport, passenger cars | Table_3-17_12 | Tier 2 emission factor | Passenger Cars | Petrol | NA | CO | 1A3biCO | 1A3biPassenger CarsPetrolCO | 2.42 | g/km | [5 empty] | Calculated using Tier 3 method | Calculated using Tier 3 method Table_3-17_12 |  | #DIV/0!
1A3bi | Road transport, passenger cars | Table_3-17_18 | Tier 2 emission factor | Passenger Cars | Petrol | NA | CO2 | 1A3biCO2 | 1A3biPassenger CarsPetrolCO2 | 0.596 | g/km | [5 empty] | Calculated using Tier 3 method | Calculated using Tier 3 method Table_3-17_18 |  | #DIV/0!
1A3bi | Road transport, passenger cars | Table_3-17_17 | Tier 2 emission factor | Passenger Cars | Petrol | NA | NH3 | 1A3biNH3 | 1A3biPassenger CarsPetrolNH3 | 0.0123 | g/km | [5 empty] | Calculated using Tier 3 method | Calculated using Tier 3 method Table_3-17_17 |  | #DIV/0!
1A3bi | Road transport, passenger cars | Table_3-17_17 | Tier 2 emission factor | Passenger Cars | Petrol | NA | CO2 | 1A3biCO2 | 1A3biPassenger CarsPetrolCO2 | 0.398 | g/km | [5 empty] | Calculated using Tier 3 method | Calculated using Tier 3 method Table_3-17_17 |  | #DIV/0!
1A3bi | Road transport, passenger cars | Table_3-17_15 | Tier 2 emission factor | Passenger Cars | Petrol | NA | NH3 | 1A3biNH3 | 1A3biPassenger CarsPetrolNH3 | 0.0123 | g/km | [5 empty] | Calculated using Tier 3 method | Calculated using Tier 3 method Table_3-17_15 |  | #DIV/0!
1A3bi | Road transport, passenger cars | Table_3-17_17 | Tier 2 emission factor | Passenger Cars | Petrol | NA | NOx | 1A3biNOx | 1A3biPassenger CarsPetrolNOx | 0.056 | g/km | [5 empty] | Calculated using Tier 3 method | Calculated using Tier 3 method Table_3-17_17 |  | #DIV/0!
1A3bi | Road transport, passenger cars | Table_3-17_16 | Tier 2 emission factor | Passenger Cars | Petrol | NA | NOx | 1A3biNOx | 1A3biPassenger CarsPetrolNOx | 0.056 | g/km | [5 empty] | Calculated using Tier 3 method | Calculated using Tier 3 method Table_3-17_16 |  | #DIV/0!
1A3bi | Road transport, passenger cars | Table_3-17_12 | Tier 2 emission factor | Passenger Cars | Petrol | NA | N2O | 1A3biN2O | 1A3biPassenger CarsPetrolN2O | 0.0013 | g/km | [5 empty] | Calculated using Tier 3 method | Calculated using Tier 3 method Table_3-17_12 |  | #DIV/0!
1A3bi | Road transport, passenger cars | Table_3-17_07 | Tier 2 emission factor | Passenger Cars | Petrol | NA | NOx | 1A3biNOx | 1A3biPassenger CarsPetrolNOx | 0.426 | g/km | [5 empty] | Calculated using Tier 3 method | Calculated using Tier 3 method Table_3-17_07 |  | #DIV/0!
1A3bi | Road transport, passenger cars | Table_3-17_07 | Tier 2 emission factor | Passenger Cars | Petrol | NA | Pb | 1A3biPb | 1A3biPassenger CarsPetrolPb | 1.82e-05 | g/km | [5 empty] | Calculated using Tier 3 method | Calculated using Tier 3 method Table_3-17_07 |  | 303%
1A3bi | Road transport, passenger cars | Table_3-17_05 | Tier 2 emission factor | Passenger Cars | Petrol | NA | N2O | 1A3biN2O | 1A3biPassenger CarsPetrolN2O | 0.01 | g/km | [5 empty] | Calculated using Tier 3 method | Calculated using Tier 3 method Table_3-17_05 |  | #DIV/0!
1A3bi | Road transport, passenger cars | Table_3-17_11 | Tier 2 emission factor | Passenger Cars | Petrol | NA | NH3 | 1A3biNH3 | 1A3biPassenger CarsPetrolNH3 | 0.0123 | g/km | [5 empty] | Calculated using Tier 3 method | Calculated using Tier 3 method Table_3-17_11 |  | #DIV/0!
1A3bi | Road transport, passenger cars | Table_3-17_08 | Tier 2 emission factor | Passenger Cars | Petrol | NA | CO | 1A3biCO | 1A3biPassenger CarsPetrolCO | 11.3 | g/km | [5 empty] | Calculated using Tier 3 method | Calculated using Tier 3 method Table_3-17_08 |  | #DIV/0!
1A3bi | Road transport, passenger cars | Table_3-17_10 | Tier 2 emission factor | Passenger Cars | Petrol | NA | NMVOC | 1A3biNMVOC | 1A3biPassenger CarsPetrolNMVOC | 1.68 | g/km | [5 empty] | Calculated using Tier 3 method | Calculated using Tier 3 method Table_3-17_10 |  | #DIV/0!
1A3bi | Road transport, passenger cars | Table_3-17_09 | Tier 2 emission factor | Passenger Cars | Petrol | NA | CO | 1A3biCO | 1A3biPassenger CarsPetrolCO | 13.1 | g/km | [5 empty] | Calculated using Tier 3 method | Calculated using Tier 3 method Table_3-17_09 |  | #DIV/0!
1A3bi | Road transport, passenger cars | Table_3-20_03 | Tier 2 emission factor | Passenger Cars | Petrol | NA | Pb | 1A3biPb | 1A3biPassenger CarsPetrolPb | 1.82e-05 | g/km | [5 empty] | Calculated using Tier 3 method | Calculated using Tier 3 method Table_3-20_03 |  | 303%
1A3bii | Road transport, light duty vehicles | Table_3-20_02 | Tier 2 emission factor | Light commercial vehicles | Petrol | NA | Benzo(a)pyrene | 1A3biiBenzo(a)pyrene | 1A3biiLight commercial vehiclesPetrolBenzo(a)pyrene | 4.8e-07 | g/km | [5 empty] | Calculated using Tier 3 method | Calculated using Tier 3 method Table_3-20_02 |  | 66.67%
1A3bii | Road transport, light duty vehicles | Table_3-19_18 | Tier 2 emission factor | Light commercial vehicles | Petrol | NA | Benzo(k)fluoranthene | 1A3biiBenzo(k)fluoranthene | 1A3biiLight commercial vehiclesPetrolBenzo(k)fluoranthene | 2.6e-07 | g/km | [5 empty] | Calculated using Tier 3 method | Calculated using Tier 3 method Table_3-19_18 |  | 58.33%
1A3bii | Road transport, light duty vehicles | Table_3-20_05 | Tier 2 emission factor | Light commercial vehicles | Diesel | NA | Pb | 1A3biiPb | 1A3biiLight commercial vehiclesDieselPb | 4.17e-06 | g/km | [5 empty] | Calculated using Tier 3 method | Calculated using Tier 3 method Table_3-20_05 |  | 186.5%
1A3bii | Road transport, light duty vehicles | Table_3-20_05 | Tier 2 emission factor | Light commercial vehicles | Petrol | NA | Benzo(a)pyrene | 1A3biiBenzo(a)pyrene | 1A3biiLight commercial vehiclesPetrolBenzo(a)pyrene | 3.2e-07 | g/km | [5 empty] | Calculated using Tier 3 method | Calculated using Tier 3 method Table_3-20_05 |  | 66.67%
1A3bii | Road transport, light duty vehicles | Table_3-19_14 | Tier 2 emission factor | Light commercial vehicles | Petrol | NA | Benzo(k)fluoranthene | 1A3biiBenzo(k)fluoranthene | 1A3biiLight commercial vehiclesPetrolBenzo(k)fluoranthene | 2.6e-07 | g/km | [5 empty] | Calculated using Tier 3 method | Calculated using Tier 3 method Table_3-19_14 |  | 58.33%
1A3bii | Road transport, light duty vehicles | Table_3-19_14 | Tier 2 emission factor | Light commercial vehicles | Diesel | NA | NMVOC | 1A3biiNMVOC | 1A3biiLight commercial vehiclesDieselNMVOC | 0.035 | g/km | [5 empty] | Calculated using Tier 3 method | Calculated using Tier 3 method Table_3-19_14 |  | 63.64%
1A3bii | Road transport, light duty vehicles | Table_3-19_17 | Tier 2 emission factor | Light commercial vehicles | Diesel | NA | CO | 1A3biiCO | 1A3biiLight commercial vehiclesDieselCO | 0.375 | g/km | [5 empty] | Calculated using Tier 3 method | Calculated using Tier 3 method Table_3-19_17 |  | 79.12%
1A3bii | Road transport, light duty vehicles | Table_3-20_16 | Tier 2 emission factor | Light commercial vehicles | Diesel | NA | NH3 | 1A3biiNH3 | 1A3biiLight commercial vehiclesDieselNH3 | 0.0019 | g/km | [5 empty] | Calculated using Tier 3 method | Calculated using Tier 3 method Table_3-20_16 |  | 50%
1A3bii | Road transport, light duty vehicles | Table_3-20_15 | Tier 2 emission factor | Light commercial vehicles | Petrol | NA | Indeno(1,2,3-cd)pyrene | 1A3biiIndeno(1,2,3-cd)pyrene | 1A3biiLight commercial vehiclesPetrolIndeno(1,2,3-cd)pyrene | 7e-07 | g/km | [5 empty] | Calculated using Tier 3 method | Calculated using Tier 3 method Table_3-20_15 |  | 87.68%
1A3bii | Road transport, light duty vehicles | Table_3-20_17 | Tier 2 emission factor | Light commercial vehicles | Petrol | NA | Benzo(a)pyrene | 1A3biiBenzo(a)pyrene | 1A3biiLight commercial vehiclesPetrolBenzo(a)pyrene | 6.3e-07 | g/km | [5 empty] | Calculated using Tier 3 method | Calculated using Tier 3 method Table_3-20_17 |  | 66.67%
1A3bii | Road transport, light duty vehicles | Table_3-27_24 | Tier 2 emission factor | Light commercial vehicles | Petrol | NA | Benzo(b)fluoranthene | 1A3biiBenzo(b)fluoranthene | 1A3biiLight commercial vehiclesPetrolBenzo(b)fluoranthene | 6e-07 | g/km | [5 empty] | Calculated using Tier 3 method | Calculated using Tier 3 method Table_3-27_24 |  | 84.43%
1A3bii | Road transport, light duty vehicles | Table_3-27_21 | Tier 2 fuel consumption | Light commercial vehicles | Diesel | Na | Fuel consumption | 1A3biiFuel consumption | 1A3biiLight commercial vehiclesDieselFuel consumption | 80 | g/km | [5 empty] | Calculated using Tier 3 method | Calculated using Tier 3 method Table_3-27_21 |  | 0%
1A3bii | Road transport, light duty vehicles | Table_3-20_09 | Tier 2 fuel consumption | Light commercial vehicles | Petrol | Na | Energy Consumption | 1A3biiEnergy Consumption | 1A3biiLight commercial vehiclesPetrolEnergy Consumption | 3.72 | MJ/km | [5 empty] | Calculated using Tier 3 method | Calculated using Tier 3 method Table_3-20_09 |  | #DIV/0!
1A3bii | Road transport, light duty vehicles | Table_3-20_12 | Tier 2 emission factor | Light commercial vehicles | Petrol | NA | Indeno(1,2,3-cd)pyrene | 1A3biiIndeno(1,2,3-cd)pyrene | 1A3biiLight commercial vehiclesPetrolIndeno(1,2,3-cd)pyrene | 3.9e-07 | g/km | [5 empty] | Calculated using Tier 3 method | Calculated using Tier 3 method Table_3-20_12 |  | 87.68%
1A3bii | Road transport, light duty vehicles | Table_3-20_11 | Tier 2 emission factor | Light commercial vehicles | Petrol | NA | Benzo(a)pyrene | 1A3biiBenzo(a)pyrene | 1A3biiLight commercial vehiclesPetrolBenzo(a)pyrene | 6.3e-07 | g/km | [5 empty] | Calculated using Tier 3 method | Calculated using Tier 3 method Table_3-20_11 |  | 66.67%
1A3bii | Road transport, light duty vehicles | Table_3-20_06 | Tier 2 emission factor | Light commercial vehicles | Petrol | NA | Benzo(k)fluoranthene | 1A3biiBenzo(k)fluoranthene | 1A3biiLight commercial vehiclesPetrolBenzo(k)fluoranthene | 1.9e-07 | g/km | [5 empty] | Calculated using Tier 3 method | Calculated using Tier 3 method Table_3-20_06 |  | 58.33%
1A3bii | Road transport, light duty vehicles | Table_3-12_06 | Tier 2 emission factor | Light commercial vehicles | Petrol | NA | Benzo(a)pyrene | 1A3biiBenzo(a)pyrene | 1A3biiLight commercial vehiclesPetrolBenzo(a)pyrene | 3.2e-07 | g/km | [5 empty] | Calculated using Tier 3 method | Calculated using Tier 3 method Table_3-12_06 |  | 66.67%
1A3bii | Road transport, light duty vehicles | Table_3-12_06 | Tier 1 emission factor | All vehicles type | E10 4 | NA | CO2 | 1A3biiCO2 | 1A3biiAll vehicles typeE10 4CO2 | 3.061 | kg/kg fuel | 0 | 0 | 0% | 0% | 0% | CO2 emission factors are based on the carbon content of the fuel and assume 100% oxidation of the fuel | CO2 emission factors are based on the carbon content of the fuel and assume 100% oxidation of the fuel Table_3-12_06 |  | 0%
1A3bii | Road transport, light duty vehicles | Table_3-19_02 | Tier 2 emission factor | Light commercial vehicles | Petrol | NA | CO2 | 1A3biiCO2 | 1A3biiLight commercial vehiclesPetrolCO2 | 0.596 | g/km | [5 empty] | Calculated using Tier 3 method | Calculated using Tier 3 method Table_3-19_02 |  | #DIV/0!
1A3bii | Road transport, light duty vehicles | Table_3-19_01 | Tier 2 emission factor | Light commercial vehicles | Petrol | NA | NOx | 1A3biiNOx | 1A3biiLight commercial vehiclesPetrolNOx | 0.563 | g/km | [5 empty] | Calculated using Tier 3 method | Calculated using Tier 3 method Table_3-19_01 |  | 96.29%
1A3bii | Road transport, light duty vehicles | Table_3-8_05 | Tier 2 emission factor | Light commercial vehicles | Petrol | NA | NH3 | 1A3biiNH3 | 1A3biiLight commercial vehiclesPetrolNH3 | 0.0025 | g/km | [5 empty] | Calculated using Tier 3 method | Calculated using Tier 3 method Table_3-8_05 |  | 50%
1A3bii | Road transport, light duty vehicles | Table_3-7_04 | Tier 1 emission factor | Light commercial vehicles | Diesel | NA | Indeno(1,2,3-cd)pyrene | 1A3biiIndeno(1,2,3-cd)pyrene | 1A3biiLight commercial vehiclesDieselIndeno(1,2,3-cd)pyrene | 1.58e-05 | g/kg fuel | 2.84e-05 | 8.7e-06 | 89.87% | 27.53% | 89.87% | EMEP/EEA Guidebook 2016 | EMEP/EEA Guidebook 2016 Table_3-7_04 |  | 89.87%
1A3bii | Road transport, light duty vehicles | Table_3-5_05 | Tier 1 emission factor | Light commercial vehicles | Petrol | NA | N2O | 1A3biiN2O | 1A3biiLight commercial vehiclesPetrolN2O | 0.186 | g/kg fuel | 0.103 | 0.316 | 27.69% | 84.95% | 84.95% | EMEP/EEA Guidebook 2016 | EMEP/EEA Guidebook 2016 Table_3-5_05 |  | 84.95%
1A3bii | Road transport, light duty vehicles | Table_3-5_04 | Tier 1 emission factor | Light commercial vehicles | Diesel | NA | NMVOC | 1A3biiNMVOC | 1A3biiLight commercial vehiclesDieselNMVOC | 1.54 | g/kg fuel | 1.29 | 1.96 | 41.88% | 63.64% | 63.64% | EMEP/EEA Guidebook 2016 | EMEP/EEA Guidebook 2016 Table_3-5_04 |  | 63.64%
1A3bii | Road transport, light duty vehicles | Table_3-12_02 | Tier 1 emission factor | Light commercial vehicles | Petrol | NA | CO | 1A3biiCO | 1A3biiLight commercial vehiclesPetrolCO | 152.3 | g/kg fuel | 68.7 | 238.3 | 22.55% | 78.23% | 78.23% | EMEP/EEA Guidebook 2016 | EMEP/EEA Guidebook 2016 Table_3-12_02 |  | 78.23%
1A3bii | Road transport, light duty vehicles | Table_3-12_01 | Tier 1 emission factor | All vehicles type | Diesel | NA | CO2 | 1A3biiCO2 | 1A3biiAll vehicles typeDieselCO2 | 3.14 | kg/kg fuel | 0 | 0 | 0% | 0% | 0% | CO2 emission factors are based on the carbon content of the fuel and assume 100% oxidation of the fuel | CO2 emission factors are based on the carbon content of the fuel and assume 100% oxidation of the fuel Table_3-12_01 |  | 0%
1A3bii | Road transport, light duty vehicles | Table_3-12_01 | Tier 1 emission factor | All vehicles type | Petrol | NA | CO2 | 1A3biiCO2 | 1A3biiAll vehicles typePetrolCO2 | 3.18 | kg/kg fuel | 0 | 0 | 0% | 0% | 0% | CO2 emission factors are based on the carbon content of the fuel and assume 100% oxidation of the fuel | CO2 emission factors are based on the carbon content of the fuel and assume 100% oxidation of the fuel Table_3-12_01 |  | 0%
1A3bii | Road transport, light duty vehicles | Table_3-9_05 | Tier 1 emission factor | All vehicles type | Petrol | NA | CO2 | 1A3biiCO2 | 1A3biiAll vehicles typePetrolCO2 | 3.18 | kg/kg fuel | 0 | 0 | 0% | 0% | 0% | CO2 emission factors are based on the carbon content of the fuel and assume 100% oxidation of the fuel | CO2 emission factors are based on the carbon content of the fuel and assume 100% oxidation of the fuel Table_3-9_05 |  | 0%
1A3bii | Road transport, light duty vehicles | Table_3-12_03 | Tier 1 emission factor | Light commercial vehicles | Diesel | NA | Benzo(b)fluoranthene | 1A3biiBenzo(b)fluoranthene | 1A3biiLight commercial vehiclesDieselBenzo(b)fluoranthene | 1.66e-05 | g/kg fuel | 3.69e-05 | 7.5e-06 | 111.1% | 22.59% | 111.1% | EMEP/EEA Guidebook 2016 | EMEP/EEA Guidebook 2016 Table_3-12_03 |  | 111.1%
1A3bii | Road transport, light duty vehicles | Table_3-19_10 | Tier 2 emission factor | Light commercial vehicles | Diesel | NA | N2O | 1A3biiN2O | 1A3biiLight commercial vehiclesDieselN2O | 0 | g/km | [5 empty] | Calculated using Tier 3 method | Calculated using Tier 3 method Table_3-19_10 |  | 64.29%
1A3bii | Road transport, light duty vehicles | Table_3-19_12 | Tier 2 emission factor | Light commercial vehicles | Diesel | NA | NMVOC | 1A3biiNMVOC | 1A3biiLight commercial vehiclesDieselNMVOC | 0.133 | g/km | [5 empty] | Calculated using Tier 3 method | Calculated using Tier 3 method Table_3-19_12 |  | 63.64%
1A3bii | Road transport, light duty vehicles | Table_3-19_10 | Tier 2 emission factor | Light commercial vehicles | Diesel | NA | Pb | 1A3biiPb | 1A3biiLight commercial vehiclesDieselPb | 4.17e-06 | g/km | [5 empty] | Calculated using Tier 3 method | Calculated using Tier 3 method Table_3-19_10 |  | 186.5%
1A3bii | Road transport, light duty vehicles | Table_3-19_05 | Tier 2 emission factor | Light commercial vehicles | Diesel | NA | Pb | 1A3biiPb | 1A3biiLight commercial vehiclesDieselPb | 4.65e-06 | g/km | [5 empty] | Calculated using Tier 3 method | Calculated using Tier 3 method Table_3-19_05 |  | 186.5%
1A3bii | Road transport, light duty vehicles | Table_3-19_03 | Tier 2 emission factor | Light commercial vehicles | Petrol | NA | NH3 | 1A3biiNH3 | 1A3biiLight commercial vehiclesPetrolNH3 | 0.0302 | g/km | [5 empty] | Calculated using Tier 3 method | Calculated using Tier 3 method Table_3-19_03 |  | 50%
1A3bii | Road transport, light duty vehicles | Table_3-19_08 | Tier 2 emission factor | Light commercial vehicles | Petrol | NA | CO2 | 1A3biiCO2 | 1A3biiLight commercial vehiclesPetrolCO2 | 0.53 | g/km | [5 empty] | Calculated using Tier 3 method | Calculated using Tier 3 method Table_3-19_08 |  | #DIV/0!
1A3bii | Road transport, light duty vehicles | Table_3-19_07 | Tier 2 emission factor | Light commercial vehicles | Petrol | NA | CO | 1A3biiCO | 1A3biiLight commercial vehiclesPetrolCO | 1.3 | g/km | [5 empty] | Calculated using Tier 3 method | Calculated using Tier 3 method Table_3-19_07 |  | 78.23%
1A3bii | Road transport, light duty vehicles | Table_3-19_07 | Tier 2 emission factor | Light commercial vehicles | Petrol | NA | CO2 | 1A3biiCO2 | 1A3biiLight commercial vehiclesPetrolCO2 | 0.398 | g/km | [5 empty] | Calculated using Tier 3 method | Calculated using Tier 3 method Table_3-19_07 |  | #DIV/0!
1A3bii | Road transport, light duty vehicles | Table_3-19_07 | Tier 2 emission factor | Light commercial vehicles | Petrol | NA | Pb | 1A3biiPb | 1A3biiLight commercial vehiclesPetrolPb | 3.31e-06 | g/km | [5 empty] | Calculated using Tier 3 method | Calculated using Tier 3 method Table_3-19_07 |  | 303%
1A3bii | Road transport, light duty vehicles | Table_3-19_07 | Tier 2 emission factor | Light commercial vehicles | Petrol | NA | N2O | 1A3biiN2O | 1A3biiLight commercial vehiclesPetrolN2O | 0.0013 | g/km | [5 empty] | Calculated using Tier 3 method | Calculated using Tier 3 method Table_3-19_07 |  | 84.95%
1A3bii | Road transport, light duty vehicles | Table_3-19_06 | Tier 2 emission factor | Light commercial vehicles | Petrol | NA | NMVOC | 1A3biiNMVOC | 1A3biiLight commercial vehiclesPetrolNMVOC | 0.096 | g/km | [5 empty] | Calculated using Tier 3 method | Calculated using Tier 3 method Table_3-19_06 |  | 89.38%
1A3bii | Road transport, light duty vehicles | Table_3-19_06 | Tier 2 emission factor | Light commercial vehicles | Petrol | NA | NH3 | 1A3biiNH3 | 1A3biiLight commercial vehiclesPetrolNH3 | 0.0123 | g/km | [5 empty] | Calculated using Tier 3 method | Calculated using Tier 3 method Table_3-19_06 |  | 50%
1A3bii | Road transport, light duty vehicles | Table_3-19_06 | Tier 2 emission factor | Light commercial vehicles | Petrol | NA | N2O | 1A3biiN2O | 1A3biiLight commercial vehiclesPetrolN2O | 0.0013 | g/km | [5 empty] | Calculated using Tier 3 method | Calculated using Tier 3 method Table_3-19_06 |  | 84.95%
1A3bii | Road transport, light duty vehicles | Table_3-21_16 | Tier 2 emission factor | Light commercial vehicles | Petrol | NA | NMVOC | 1A3biiNMVOC | 1A3biiLight commercial vehiclesPetrolNMVOC | 0.096 | g/km | [5 empty] | Calculated using Tier 3 method | Calculated using Tier 3 method Table_3-21_16 |  | 89.38%
1A3biii | Road transport, heavy duty vehicles | Table_3-21_15 | Tier 2 emission factor | Heavy-duty vehicles | Diesel | NA | NMVOC | 1A3biiiNMVOC | 1A3biiiHeavy-duty vehiclesDieselNMVOC | 0.486 | g/km | [5 empty] | Calculated using Tier 3 method | Calculated using Tier 3 method Table_3-21_15 |  | 98.18%
1A3biii | Road transport, heavy duty vehicles | Table_3-21_14 | Tier 2 emission factor | Heavy-duty vehicles | Diesel | NA | NMVOC | 1A3biiiNMVOC | 1A3biiiHeavy-duty vehiclesDieselNMVOC | 0.008 | g/km | [5 empty] | Calculated using Tier 3 method | Calculated using Tier 3 method Table_3-21_14 |  | 98.18%
1A3biii | Road transport, heavy duty vehicles | Table_3-21_18 | Tier 2 emission factor | Heavy-duty vehicles | Diesel | NA | NH3 | 1A3biiiNH3 | 1A3biiiHeavy-duty vehiclesDieselNH3 | 0.011 | g/km | [5 empty] | Calculated using Tier 3 method | Calculated using Tier 3 method Table_3-21_18 |  | 50%
1A3biii | Road transport, heavy duty vehicles | Table_3-21_17 | Tier 2 emission factor | Heavy-duty vehicles | Diesel | NA | NMVOC | 1A3biiiNMVOC | 1A3biiiHeavy-duty vehiclesDieselNMVOC | 0.29 | g/km | [5 empty] | Calculated using Tier 3 method | Calculated using Tier 3 method Table_3-21_17 |  | 98.18%
1A3biii | Road transport, heavy duty vehicles | Table_3-21_14 | Tier 2 emission factor | Heavy-duty vehicles | Diesel | NA | N2O | 1A3biiiN2O | 1A3biiiHeavy-duty vehiclesDieselN2O | 0.008 | g/km | [5 empty] | Calculated using Tier 3 method | Calculated using Tier 3 method Table_3-21_14 |  | 87.25%
1A3biii | Road transport, heavy duty vehicles | Table_3-21_12 | Tier 2 emission factor | Heavy-duty vehicles | Diesel | NA | N2O | 1A3biiiN2O | 1A3biiiHeavy-duty vehiclesDieselN2O | 0.034 | g/km | [5 empty] | Calculated using Tier 3 method | Calculated using Tier 3 method Table_3-21_12 |  | 87.25%
1A3biii | Road transport, heavy duty vehicles | Table_3-21_12 | Tier 2 emission factor | Heavy-duty vehicles | Diesel | NA | NMVOC | 1A3biiiNMVOC | 1A3biiiHeavy-duty vehiclesDieselNMVOC | 0.189 | g/km | [5 empty] | Calculated using Tier 3 method | Calculated using Tier 3 method Table_3-21_12 |  | 98.18%
1A3biii | Road transport, heavy duty vehicles | Table_3-21_10 | Tier 2 emission factor | Heavy-duty vehicles | Diesel | NA | CO | 1A3biiiCO | 1A3biiiHeavy-duty vehiclesDieselCO | 0.972 | g/km | [5 empty] | Calculated using Tier 3 method | Calculated using Tier 3 method Table_3-21_10 |  | 69.72%
1A3biii | Road transport, heavy duty vehicles | Table_3-21_13 | Tier 2 emission factor | Heavy-duty vehicles | Diesel | NA | N2O | 1A3biiiN2O | 1A3biiiHeavy-duty vehiclesDieselN2O | 0.008 | g/km | [5 empty] | Calculated using Tier 3 method | Calculated using Tier 3 method Table_3-21_13 |  | 87.25%
1A3biii | Road transport, heavy duty vehicles | Table_3-21_13 | Tier 2 emission factor | Heavy-duty vehicles | Diesel | NA | CO | 1A3biiiCO | 1A3biiiHeavy-duty vehiclesDieselCO | 0.071 | g/km | [5 empty] | Calculated using Tier 3 method | Calculated using Tier 3 method Table_3-21_13 |  | 69.72%
1A3biii | Road transport, heavy duty vehicles | Table_3-21_13 | Tier 2 emission factor | Heavy-duty vehicles | Diesel | NA | NOx | 1A3biiiNOx | 1A3biiiHeavy-duty vehiclesDieselNOx | 2.65 | g/km | [5 empty] | Calculated using Tier 3 method | Calculated using Tier 3 method Table_3-21_13 |  | 57.37%
1A3biii | Road transport, heavy duty vehicles | Table_3-21_22 | Tier 2 emission factor | Heavy-duty vehicles | Diesel | NA | NOx | 1A3biiiNOx | 1A3biiiHeavy-duty vehiclesDieselNOx | 9.04 | g/km | [5 empty] | Calculated using Tier 3 method | Calculated using Tier 3 method Table_3-21_22 |  | 57.37%
1A3biii | Road transport, heavy duty vehicles | Table_3-21_26 | Tier 2 emission factor | Heavy-duty vehicles | Diesel | NA | N2O | 1A3biiiN2O | 1A3biiiHeavy-duty vehiclesDieselN2O | 0.032 | g/km | [5 empty] | Calculated using Tier 3 method | Calculated using Tier 3 method Table_3-21_26 |  | 87.25%
1A3biii | Road transport, heavy duty vehicles | Table_3-21_26 | Tier 2 emission factor | Heavy-duty vehicles | Diesel | NA | NMVOC | 1A3biiiNMVOC | 1A3biiiHeavy-duty vehiclesDieselNMVOC | 0.308 | g/km | [5 empty] | Calculated using Tier 3 method | Calculated using Tier 3 method Table_3-21_26 |  | 98.18%
1A3biii | Road transport, heavy duty vehicles | Table_3-21_26 | Tier 2 emission factor | Heavy-duty vehicles | Diesel | NA | NOx | 1A3biiiNOx | 1A3biiiHeavy-duty vehiclesDieselNOx | 7.43 | g/km | [5 empty] | Calculated using Tier 3 method | Calculated using Tier 3 method Table_3-21_26 |  | 57.37%
1A3biii | Road transport, heavy duty vehicles | Table_3-21_18 | Tier 2 emission factor | Heavy-duty vehicles | Diesel | NA | N2O | 1A3biiiN2O | 1A3biiiHeavy-duty vehiclesDieselN2O | 0.007 | g/km | [5 empty] | Calculated using Tier 3 method | Calculated using Tier 3 method Table_3-21_18 |  | 87.25%
1A3biii | Road transport, heavy duty vehicles | Table_3-21_19 | Tier 2 emission factor | Heavy-duty vehicles | Diesel | NA | N2O | 1A3biiiN2O | 1A3biiiHeavy-duty vehiclesDieselN2O | 0.004 | g/km | [5 empty] | Calculated using Tier 3 method | Calculated using Tier 3 method Table_3-21_19 |  | 87.25%
1A3biii | Road transport, heavy duty vehicles | Table_3-21_22 | Tier 2 emission factor | Heavy-duty vehicles | Diesel | NA | NH3 | 1A3biiiNH3 | 1A3biiiHeavy-duty vehiclesDieselNH3 | 0.0029 | g/km | [5 empty] | Calculated using Tier 3 method | Calculated using Tier 3 method Table_3-21_22 |  | 50%
1A3biii | Road transport, heavy duty vehicles | Table_3-12_03 | Tier 2 emission factor | Heavy-duty vehicles | Diesel | NA | Pb | 1A3biiiPb | 1A3biiiHeavy-duty vehiclesDieselPb | 1.06e-05 | g/km | [5 empty] | Calculated using Tier 3 method | Calculated using Tier 3 method Table_3-12_03 |  | 186.5%
1A3biii | Road transport, heavy duty vehicles | Table_3-12_05 | Tier 1 emission factor | All vehicles type | LPG2 | NA | CO2 | 1A3biiiCO2 | 1A3biiiAll vehicles typeLPG2CO2 | 3.017 | kg/kg fuel | 0 | 0 | 0% | 0% | 0% | CO2 emission factors are based on the carbon content of the fuel and assume 100% oxidation of the fuel | CO2 emission factors are based on the carbon content of the fuel and assume 100% oxidation of the fuel Table_3-12_05 |  | 0%
1A3biii | Road transport, heavy duty vehicles | Table_3-12_02 | Tier 1 emission factor | All vehicles type | E5 4 | NA | CO2 | 1A3biiiCO2 | 1A3biiiAll vehicles typeE5 4CO2 | 3.125 | kg/kg fuel | 0 | 0 | 0% | 0% | 0% | CO2 emission factors are based on the carbon content of the fuel and assume 100% oxidation of the fuel | CO2 emission factors are based on the carbon content of the fuel and assume 100% oxidation of the fuel Table_3-12_02 |  | 0%
1A3biii | Road transport, heavy duty vehicles | Table_3-12_02 | Tier 1 emission factor | All vehicles type | Diesel | NA | CO2 | 1A3biiiCO2 | 1A3biiiAll vehicles typeDieselCO2 | 3.14 | kg/kg fuel | 0 | 0 | 0% | 0% | 0% | CO2 emission factors are based on the carbon content of the fuel and assume 100% oxidation of the fuel | CO2 emission factors are based on the carbon content of the fuel and assume 100% oxidation of the fuel Table_3-12_02 |  | 0%
1A3biii | Road transport, heavy duty vehicles | Table_3-12_07 | Tier 1 emission factor | All vehicles type | Diesel | NA | CO2 | 1A3biiiCO2 | 1A3biiiAll vehicles typeDieselCO2 | 3.14 | kg/kg fuel | 0 | 0 | 0% | 0% | 0% | CO2 emission factors are based on the carbon content of the fuel and assume 100% oxidation of the fuel | CO2 emission factors are based on the carbon content of the fuel and assume 100% oxidation of the fuel Table_3-12_07 |  | 0%
1A3biii | Road transport, heavy duty vehicles | Table_3-12_07 | Tier 1 emission factor | All vehicles type | E85 4 | NA | CO2 | 1A3biiiCO2 | 1A3biiiAll vehicles typeE85 4CO2 | 2.104 | kg/kg fuel | 0 | 0 | 0% | 0% | 0% | CO2 emission factors are based on the carbon content of the fuel and assume 100% oxidation of the fuel | CO2 emission factors are based on the carbon content of the fuel and assume 100% oxidation of the fuel Table_3-12_07 |  | 0%
1A3biii | Road transport, heavy duty vehicles | Table_3-15_08 | Tier 1 emission factor | All vehicles type | E85 4 | NA | CO2 | 1A3biiiCO2 | 1A3biiiAll vehicles typeE85 4CO2 | 2.104 | kg/kg fuel | 0 | 0 | 0% | 0% | 0% | CO2 emission factors are based on the carbon content of the fuel and assume 100% oxidation of the fuel | CO2 emission factors are based on the carbon content of the fuel and assume 100% oxidation of the fuel Table_3-15_08 |  | 0%
1A3biii | Road transport, heavy duty vehicles | Table_3-15_09 | Tier 1 fuel consumption | Heavy-duty vehicles | Diesel | NA | Fuel consumption | 1A3biiiFuel consumption | 1A3biiiHeavy-duty vehiclesDieselFuel consumption | 240 | g/km | 0 | 0 | 0% | 0% | 0% | EMEP/EEA Guidebook 2016 | EMEP/EEA Guidebook 2016 Table_3-15_09 |  | 0%
1A3biii | Road transport, heavy duty vehicles | Table_3-12_07 | Tier 1 fuel consumption | Heavy-duty vehicles | CNG (buses) | NA | Fuel consumption | 1A3biiiFuel consumption | 1A3biiiHeavy-duty vehiclesCNG (buses)Fuel consumption | 500 | g/km | 0 | 0 | 0% | 0% | 0% | EMEP/EEA Guidebook 2016 | EMEP/EEA Guidebook 2016 Table_3-12_07 |  | 0%
1A3biii | Road transport, heavy duty vehicles | Table_3-6_06 | Tier 1 emission factor | All vehicles type | E85 4 | NA | CO2 | 1A3biiiCO2 | 1A3biiiAll vehicles typeE85 4CO2 | 2.104 | kg/kg fuel | 0 | 0 | 0% | 0% | 0% | CO2 emission factors are based on the carbon content of the fuel and assume 100% oxidation of the fuel | CO2 emission factors are based on the carbon content of the fuel and assume 100% oxidation of the fuel Table_3-6_06 |  | 0%
1A3biii | Road transport, heavy duty vehicles | Table_3-7_06 | Tier 1 emission factor | Heavy-duty vehicles | Diesel | NA | TSP | 1A3biiiTSP | 1A3biiiHeavy-duty vehiclesDieselTSP | 0.94 | g/kg fuel | 0.94 | 0.61 | 50% | 32.45% | 50% | EMEP/EEA Guidebook 2016 | EMEP/EEA Guidebook 2016 Table_3-7_06 |  | 50%
1A3biii | Road transport, heavy duty vehicles | Table_3-7_06 | Tier 1 emission factor | Heavy-duty vehicles | Diesel | NA | N2O | 1A3biiiN2O | 1A3biiiHeavy-duty vehiclesDieselN2O | 0.051 | g/kg fuel | 0.03 | 0.089 | 29.41% | 87.25% | 87.25% | EMEP/EEA Guidebook 2016 | EMEP/EEA Guidebook 2016 Table_3-7_06 |  | 87.25%
1A3biii | Road transport, heavy duty vehicles | Table_3-9_06 | Tier 1 emission factor | Heavy-duty vehicles | Diesel | NA | NH3 | 1A3biiiNH3 | 1A3biiiHeavy-duty vehiclesDieselNH3 | 0.013 | g/kg fuel | 0.013 | 0.01 | 50% | 38.46% | 50% | EMEP/EEA Guidebook 2016 | EMEP/EEA Guidebook 2016 Table_3-9_06 |  | 50%
1A3biii | Road transport, heavy duty vehicles | Table_3-7_07 | Tier 1 emission factor | Heavy-duty vehicles | Diesel | NA | Benzo(a)pyrene | 1A3biiiBenzo(a)pyrene | 1A3biiiHeavy-duty vehiclesDieselBenzo(a)pyrene | 5.1e-06 | g/kg fuel | 5.1e-06 | 5.5e-06 | 50% | 53.92% | 53.92% | EMEP/EEA Guidebook 2016 | EMEP/EEA Guidebook 2016 Table_3-7_07 |  | 53.92%
1A3biii | Road transport, heavy duty vehicles | Table_3-21_06 | Tier 1 emission factor | Heavy-duty vehicles | CNG (Buses) | NA | NH3 | 1A3biiiNH3 | 1A3biiiHeavy-duty vehiclesCNG (Buses)NH3 |  | g/kg fuel |  | 0 |  |  |  | EMEP/EEA Guidebook 2016 | EMEP/EEA Guidebook 2016 Table_3-21_06 |  | #DIV/0!
1A3biii | Road transport, heavy duty vehicles | Table_3-21_08 | Tier 2 emission factor | Heavy-duty vehicles | Diesel | NA | N2O | 1A3biiiN2O | 1A3biiiHeavy-duty vehiclesDieselN2O | 0.006 | g/km | [5 empty] | Calculated using Tier 3 method | Calculated using Tier 3 method Table_3-21_08 |  | 87.25%
1A3biii | Road transport, heavy duty vehicles | Table_3-21_08 | Tier 2 emission factor | Heavy-duty vehicles | Diesel | NA | CO | 1A3biiiCO | 1A3biiiHeavy-duty vehiclesDieselCO | 0.047 | g/km | [5 empty] | Calculated using Tier 3 method | Calculated using Tier 3 method Table_3-21_08 |  | 69.72%
1A3biii | Road transport, heavy duty vehicles | Table_3-21_09 | Tier 2 emission factor | Heavy-duty vehicles | Diesel | NA | N2O | 1A3biiiN2O | 1A3biiiHeavy-duty vehiclesDieselN2O | 0.017 | g/km | [5 empty] | Calculated using Tier 3 method | Calculated using Tier 3 method Table_3-21_09 |  | 87.25%
1A3biii | Road transport, heavy duty vehicles | Table_3-21_02 | Tier 2 emission factor | Heavy-duty vehicles | Diesel | NA | NMVOC | 1A3biiiNMVOC | 1A3biiiHeavy-duty vehiclesDieselNMVOC | 0.776 | g/km | [5 empty] | Calculated using Tier 3 method | Calculated using Tier 3 method Table_3-21_02 |  | 98.18%
1A3biii | Road transport, heavy duty vehicles | Table_3-21_03 | Tier 2 emission factor | Heavy-duty vehicles | Diesel | NA | Pb | 1A3biiiPb | 1A3biiiHeavy-duty vehiclesDieselPb | 6.47e-06 | g/km | [5 empty] | Calculated using Tier 3 method | Calculated using Tier 3 method Table_3-21_03 |  | 186.5%
1A3biii | Road transport, heavy duty vehicles | Table_3-21_04 | Tier 2 emission factor | Heavy-duty vehicles | Diesel | NA | NOx | 1A3biiiNOx | 1A3biiiHeavy-duty vehiclesDieselNOx | 3.49 | g/km | [5 empty] | Calculated using Tier 3 method | Calculated using Tier 3 method Table_3-21_04 |  | 57.37%
1A3biii | Road transport, heavy duty vehicles | Table_3-24_12 | Tier 2 emission factor | Heavy-duty vehicles | Diesel | NA | Pb | 1A3biiiPb | 1A3biiiHeavy-duty vehiclesDieselPb | 5.22e-06 | g/km | [5 empty] | Calculated using Tier 3 method | Calculated using Tier 3 method Table_3-24_12 |  | 186.5%
1A3biii | Road transport, heavy duty vehicles | Table_3-24_10 | Tier 2 emission factor | Buses | Diesel | NA | PM2.5 | 1A3biiiPM2.5 | 1A3biiiBusesDieselPM2.5 | 0.47 | g/km | [5 empty] | Calculated using Tier 3 method, assuming TSP=PM10=PM2.5 | Calculated using Tier 3 method, assuming TSP=PM10=PM2.5 Table_3-24_10 |  | #DIV/0!
1A3biii | Road transport, heavy duty vehicles | Table_3-24_09 | Tier 2 emission factor | Buses | Diesel | NA | PM2.5 | 1A3biiiPM2.5 | 1A3biiiBusesDieselPM2.5 | 0.0462 | g/km | [5 empty] | Calculated using Tier 3 method, assuming TSP=PM10=PM2.5 | Calculated using Tier 3 method, assuming TSP=PM10=PM2.5 Table_3-24_09 |  | #DIV/0!
1A3biii | Road transport, heavy duty vehicles | Table_3-24_08 | Tier 2 emission factor | Buses | Diesel | NA | PM2.5 | 1A3biiiPM2.5 | 1A3biiiBusesDieselPM2.5 | 0.0462 | g/km | [5 empty] | Calculated using Tier 3 method, assuming TSP=PM10=PM2.5 | Calculated using Tier 3 method, assuming TSP=PM10=PM2.5 Table_3-24_08 |  | #DIV/0!
1A3biii | Road transport, heavy duty vehicles | Table_3-24_08 | Tier 2 emission factor | Buses | Diesel | NA | Benzo(k)fluoranthene | 1A3biiiBenzo(k)fluoranthene | 1A3biiiBusesDieselBenzo(k)fluoranthene | 6.09e-06 | g/km | [5 empty] | Calculated using Tier 3 method | Calculated using Tier 3 method Table_3-24_08 |  | #DIV/0!
1A3biii | Road transport, heavy duty vehicles | Table_3-24_06 | Tier 2 emission factor | Buses | Diesel | NA | Indeno(1,2,3-cd)pyrene | 1A3biiiIndeno(1,2,3-cd)pyrene | 1A3biiiBusesDieselIndeno(1,2,3-cd)pyrene | 1.4e-06 | g/km | [5 empty] | Calculated using Tier 3 method | Calculated using Tier 3 method Table_3-24_06 |  | #DIV/0!
1A3biii | Road transport, heavy duty vehicles | Table_3-27_26 | Tier 2 emission factor | Buses | Diesel | NA | Benzo(b)fluoranthene | 1A3biiiBenzo(b)fluoranthene | 1A3biiiBusesDieselBenzo(b)fluoranthene | 5.45e-06 | g/km | [5 empty] | Calculated using Tier 3 method | Calculated using Tier 3 method Table_3-27_26 |  | #DIV/0!
1A3biii | Road transport, heavy duty vehicles | Table_3-27_25 | Tier 2 fuel consumption | Heavy-duty trucks | Petrol | Na | Energy Consumption | 1A3biiiEnergy Consumption | 1A3biiiHeavy-duty trucksPetrolEnergy Consumption | 5.34 | MJ/km | [5 empty] | Calculated using Tier 3 method | Calculated using Tier 3 method Table_3-27_25 |  | #DIV/0!
1A3biii | Road transport, heavy duty vehicles | Table_3-24_17 | Tier 2 fuel consumption | Heavy-duty trucks | Diesel | Na | Fuel consumption | 1A3biiiFuel consumption | 1A3biiiHeavy-duty trucksDieselFuel consumption | 177 | g/km | [5 empty] | Calculated using Tier 3 method | Calculated using Tier 3 method Table_3-24_17 |  | #DIV/0!
1A3biii | Road transport, heavy duty vehicles | Table_3-24_13 | Tier 2 emission factor | Buses | Diesel | NA | Indeno(1,2,3-cd)pyrene | 1A3biiiIndeno(1,2,3-cd)pyrene | 1A3biiiBusesDieselIndeno(1,2,3-cd)pyrene | 1.4e-06 | g/km | [5 empty] | Calculated using Tier 3 method | Calculated using Tier 3 method Table_3-24_13 |  | #DIV/0!
1A3biii | Road transport, heavy duty vehicles | Table_3-23_16 | Tier 2 emission factor | Buses | Diesel | NA | Benzo(k)fluoranthene | 1A3biiiBenzo(k)fluoranthene | 1A3biiiBusesDieselBenzo(k)fluoranthene | 6.09e-06 | g/km | [5 empty] | Calculated using Tier 3 method | Calculated using Tier 3 method Table_3-23_16 |  | #DIV/0!
1A3biii | Road transport, heavy duty vehicles | Table_3-23_15 | Tier 2 emission factor | Buses | Diesel | NA | NOx | 1A3biiiNOx | 1A3biiiBusesDieselNOx | 4.51 | g/km | [5 empty] | Calculated using Tier 3 method | Calculated using Tier 3 method Table_3-23_15 |  | #DIV/0!
1A3biii | Road transport, heavy duty vehicles | Table_3-23_15 | Tier 2 emission factor | Buses | Diesel | NA | CO2 | 1A3biiiCO2 | 1A3biiiBusesDieselCO2 | 0.563 | g/km | [5 empty] | Calculated using Tier 3 method | Calculated using Tier 3 method Table_3-23_15 |  | #DIV/0!
1A3biii | Road transport, heavy duty vehicles | Table_3-23_12 | Tier 2 emission factor | Buses | Diesel | NA | Pb | 1A3biiiPb | 1A3biiiBusesDieselPb | 1.35e-05 | g/km | [5 empty] | Calculated using Tier 3 method | Calculated using Tier 3 method Table_3-23_12 |  | #DIV/0!
1A3biii | Road transport, heavy duty vehicles | Table_3-23_12 | Tier 2 emission factor | Buses | Diesel | NA | Pb | 1A3biiiPb | 1A3biiiBusesDieselPb | 1.37e-05 | g/km | [5 empty] | Calculated using Tier 3 method | Calculated using Tier 3 method Table_3-23_12 |  | #DIV/0!
1A3biii | Road transport, heavy duty vehicles | Table_3-23_14 | Tier 2 emission factor | Buses | Diesel | NA | CO2 | 1A3biiiCO2 | 1A3biiiBusesDieselCO2 | 0.663 | g/km | [5 empty] | Calculated using Tier 3 method | Calculated using Tier 3 method Table_3-23_14 |  | #DIV/0!
1A3biii | Road transport, heavy duty vehicles | Table_3-23_13 | Tier 2 emission factor | Buses | Diesel | NA | N2O | 1A3biiiN2O | 1A3biiiBusesDieselN2O | 0.008 | g/km | [5 empty] | Calculated using Tier 3 method | Calculated using Tier 3 method Table_3-23_13 |  | #DIV/0!
1A3biii | Road transport, heavy duty vehicles | Table_3-24_03 | Tier 2 emission factor | Buses | Diesel | NA | NH3 | 1A3biiiNH3 | 1A3biiiBusesDieselNH3 | 0.0029 | g/km | [5 empty] | Calculated using Tier 3 method | Calculated using Tier 3 method Table_3-24_03 |  | #DIV/0!
1A3biii | Road transport, heavy duty vehicles | Table_3-24_03 | Tier 2 emission factor | Buses | CNG | NA | Benzo(k)fluoranthene | 1A3biiiBenzo(k)fluoranthene | 1A3biiiBusesCNGBenzo(k)fluoranthene | 4e-08 | g/km | [5 empty] | Calculated using Tier 3 method | Calculated using Tier 3 method Table_3-24_03 |  | #DIV/0!
1A3biii | Road transport, heavy duty vehicles | Table_3-23_17 | Tier 2 emission factor | Buses | CNG | NA | Indeno(1,2,3-cd)pyrene | 1A3biiiIndeno(1,2,3-cd)pyrene | 1A3biiiBusesCNGIndeno(1,2,3-cd)pyrene |  | g/km | [5 empty] | Calculated using Tier 3 method | Calculated using Tier 3 method Table_3-23_17 |  | #DIV/0!
1A3biii | Road transport, heavy duty vehicles | Table_3-23_18 | Tier 2 emission factor | Buses | Diesel | NA | N2O | 1A3biiiN2O | 1A3biiiBusesDieselN2O | 0.034 | g/km | [5 empty] | Calculated using Tier 3 method | Calculated using Tier 3 method Table_3-23_18 |  | #DIV/0!
1A3biii | Road transport, heavy duty vehicles | Table_3-23_18 | Tier 2 emission factor | Buses | Diesel | NA | CO2 | 1A3biiiCO2 | 1A3biiiBusesDieselCO2 | 0.53 | g/km | [5 empty] | Calculated using Tier 3 method | Calculated using Tier 3 method Table_3-23_18 |  | #DIV/0!
1A3biii | Road transport, heavy duty vehicles | Table_3-24_04 | Tier 2 emission factor | Buses | Diesel | NA | NH3 | 1A3biiiNH3 | 1A3biiiBusesDieselNH3 | 0.009 | g/km | [5 empty] | Calculated using Tier 3 method | Calculated using Tier 3 method Table_3-24_04 |  | #DIV/0!
1A3biii | Road transport, heavy duty vehicles | Table_3-23_20 | Tier 2 emission factor | Buses | CNG | NA | Benzo(k)fluoranthene | 1A3biiiBenzo(k)fluoranthene | 1A3biiiBusesCNGBenzo(k)fluoranthene | 1e-08 | g/km | [5 empty] | Calculated using Tier 3 method | Calculated using Tier 3 method Table_3-23_20 |  | #DIV/0!
1A3biii | Road transport, heavy duty vehicles | Table_3-23_20 | Tier 2 emission factor | Buses | Diesel | NA | CO2 | 1A3biiiCO2 | 1A3biiiBusesDieselCO2 | 0.53 | g/km | [5 empty] | Calculated using Tier 3 method | Calculated using Tier 3 method Table_3-23_20 |  | #DIV/0!
1A3biii | Road transport, heavy duty vehicles | Table_3-23_20 | Tier 2 emission factor | Buses | Diesel | NA | NH3 | 1A3biiiNH3 | 1A3biiiBusesDieselNH3 | 0.029 | g/km | [5 empty] | Calculated using Tier 3 method | Calculated using Tier 3 method Table_3-23_20 |  | #DIV/0!
1A3biii | Road transport, heavy duty vehicles | Table_3-23_20 | Tier 2 emission factor | Buses | Diesel | NA | NOx | 1A3biiiNOx | 1A3biiiBusesDieselNOx | 0.496 | g/km | [5 empty] | Calculated using Tier 3 method | Calculated using Tier 3 method Table_3-23_20 |  | #DIV/0!
1A3biii | Road transport, heavy duty vehicles | Table_3-27_27 | Tier 2 emission factor | Buses | Diesel | NA | N2O | 1A3biiiN2O | 1A3biiiBusesDieselN2O | 0.033 | g/km | [5 empty] | Calculated using Tier 3 method | Calculated using Tier 3 method Table_3-27_27 |  | #DIV/0!
1A3biii | Road transport, heavy duty vehicles | Table_3-22_31 | Tier 2 fuel consumption | Heavy-duty trucks | Diesel | Na | Energy Consumption | 1A3biiiEnergy Consumption | 1A3biiiHeavy-duty trucksDieselEnergy Consumption | 4.31 | MJ/km | [5 empty] | Calculated using Tier 3 method | Calculated using Tier 3 method Table_3-22_31 |  | #DIV/0!
1A3biii | Road transport, heavy duty vehicles | Table_3-23_19 | Tier 2 emission factor | Heavy-duty vehicles | Diesel | NA | Benzo(a)pyrene | 1A3biiiBenzo(a)pyrene | 1A3biiiHeavy-duty vehiclesDieselBenzo(a)pyrene | 9e-07 | g/km | [5 empty] | Calculated using Tier 3 method | Calculated using Tier 3 method Table_3-23_19 |  | 53.92%
1A3biii | Road transport, heavy duty vehicles | Table_3-24_19 | Tier 2 emission factor | Heavy-duty vehicles | Diesel | NA | Benzo(b)fluoranthene | 1A3biiiBenzo(b)fluoranthene | 1A3biiiHeavy-duty vehiclesDieselBenzo(b)fluoranthene | 5.45e-06 | g/km | [5 empty] | Calculated using Tier 3 method | Calculated using Tier 3 method Table_3-24_19 |  | 54.06%
1A3biii | Road transport, heavy duty vehicles | Table_3-27_76 | Tier 2 emission factor | Buses | Diesel | NA | Benzo(b)fluoranthene | 1A3biiiBenzo(b)fluoranthene | 1A3biiiBusesDieselBenzo(b)fluoranthene | 5.45e-06 | g/km | [5 empty] | Calculated using Tier 3 method | Calculated using Tier 3 method Table_3-27_76 |  | #DIV/0!
1A3biii | Road transport, heavy duty vehicles | Table_3-24_22 | Tier 2 fuel consumption | Buses | Diesel | Na | Fuel consumption | 1A3biiiFuel consumption | 1A3biiiBusesDieselFuel consumption | 301 | g/km | [5 empty] | Calculated using Tier 3 method | Calculated using Tier 3 method Table_3-24_22 |  | #DIV/0!
1A3biii | Road transport, heavy duty vehicles | Table_3-24_21 | Tier 2 emission factor | Buses | Diesel | NA | PM2.5 | 1A3biiiPM2.5 | 1A3biiiBusesDieselPM2.5 | 0.0023 | g/km | [5 empty] | Calculated using Tier 3 method | Calculated using Tier 3 method Table_3-24_21 |  | #DIV/0!
1A3biii | Road transport, heavy duty vehicles | Table_3-24_21 | Tier 2 emission factor | Buses | Diesel | NA | Benzo(k)fluoranthene | 1A3biiiBenzo(k)fluoranthene | 1A3biiiBusesDieselBenzo(k)fluoranthene | 6.09e-06 | g/km | [5 empty] | Calculated using Tier 3 method | Calculated using Tier 3 method Table_3-24_21 |  | #DIV/0!
1A3biii | Road transport, heavy duty vehicles | Table_3-24_21 | Tier 2 emission factor | Buses | Diesel | NA | Indeno(1,2,3-cd)pyrene | 1A3biiiIndeno(1,2,3-cd)pyrene | 1A3biiiBusesDieselIndeno(1,2,3-cd)pyrene | 1.4e-06 | g/km | [5 empty] | Calculated using Tier 3 method | Calculated using Tier 3 method Table_3-24_21 |  | #DIV/0!
1A3biii | Road transport, heavy duty vehicles | Table_3-24_20 | Tier 2 emission factor | Buses | Diesel | NA | PM2.5 | 1A3biiiPM2.5 | 1A3biiiBusesDieselPM2.5 | 0.0023 | g/km | [5 empty] | Calculated using Tier 3 method | Calculated using Tier 3 method Table_3-24_20 |  | #DIV/0!
1A3biii | Road transport, heavy duty vehicles | Table_3-23_22 | Tier 2 emission factor | Buses | Diesel | NA | Benzo(k)fluoranthene | 1A3biiiBenzo(k)fluoranthene | 1A3biiiBusesDieselBenzo(k)fluoranthene |  | g/km | [5 empty] | Calculated using Tier 3 method | Calculated using Tier 3 method Table_3-23_22 |  | #DIV/0!
1A3biii | Road transport, heavy duty vehicles | Table_3-23_22 | Tier 2 emission factor | Buses | Diesel | NA | Pb | 1A3biiiPb | 1A3biiiBusesDieselPb | 1.28e-05 | g/km | [5 empty] | Calculated using Tier 3 method | Calculated using Tier 3 method Table_3-23_22 |  | #DIV/0!
1A3biii | Road transport, heavy duty vehicles | Table_3-24_20 | Tier 2 emission factor | Buses | Diesel | NA | CO | 1A3biiiCO | 1A3biiiBusesDieselCO | 0.15 | g/km | [5 empty] | Calculated using Tier 3 method | Calculated using Tier 3 method Table_3-24_20 |  | #DIV/0!
1A3biii | Road transport, heavy duty vehicles | Table_3-24_19 | Tier 2 emission factor | Buses | Diesel | NA | PM2.5 | 1A3biiiPM2.5 | 1A3biiiBusesDieselPM2.5 |  | g/km | [5 empty] | Calculated using Tier 3 method | Calculated using Tier 3 method Table_3-24_19 |  | #DIV/0!
1A3biii | Road transport, heavy duty vehicles | Table_3-22_31 | Tier 2 emission factor | Buses | Diesel | NA | PM2.5 | 1A3biiiPM2.5 | 1A3biiiBusesDieselPM2.5 | 0.0023 | g/km | [5 empty] | Calculated using Tier 3 method | Calculated using Tier 3 method Table_3-22_31 |  | #DIV/0!
1A3biii | Road transport, heavy duty vehicles | Table_3-27_35 | Tier 2 emission factor | Heavy-duty vehicles | Diesel | NA | PM2.5 | 1A3biiiPM2.5 | 1A3biiiHeavy-duty vehiclesDieselPM2.5 | 0.0008 | g/km | [5 empty] | Calculated using Tier 3 method | Calculated using Tier 3 method Table_3-27_35 |  | #DIV/0!
1A3biii | Road transport, heavy duty vehicles | Table_3-27_41 | Tier 2 fuel consumption | Buses | CNG | Na | Fuel consumption | 1A3biiiFuel consumption | 1A3biiiBusesCNGFuel consumption | 515 | g/km | [5 empty] | Calculated using Tier 3 method | Calculated using Tier 3 method Table_3-27_41 |  | #DIV/0!
1A3biii | Road transport, heavy duty vehicles | Table_3-27_37 | Tier 2 fuel consumption | Buses | Diesel | Na | Fuel consumption | 1A3biiiFuel consumption | 1A3biiiBusesDieselFuel consumption | 247 | g/km | [5 empty] | Calculated using Tier 3 method | Calculated using Tier 3 method Table_3-27_37 |  | #DIV/0!
1A3biii | Road transport, heavy duty vehicles | Table_3-24_06 | Tier 2 fuel consumption | Buses | CNG | Na | Energy Consumption | 1A3biiiEnergy Consumption | 1A3biiiBusesCNGEnergy Consumption | 21.84 | MJ/km | [5 empty] | Calculated using Tier 3 method | Calculated using Tier 3 method Table_3-24_06 |  | #DIV/0!
1A3biii | Road transport, heavy duty vehicles | Table_3-27_31 | Tier 2 emission factor | Buses | Diesel | NA | PM2.5 | 1A3biiiPM2.5 | 1A3biiiBusesDieselPM2.5 | 0.479 | g/km | [5 empty] | Calculated using Tier 3 method, assuming TSP=PM10=PM2.5 | Calculated using Tier 3 method, assuming TSP=PM10=PM2.5 Table_3-27_31 |  | #DIV/0!
1A3biii | Road transport, heavy duty vehicles | Table_3-27_32 | Tier 2 fuel consumption | Heavy-duty trucks | Diesel | Na | Energy Consumption | 1A3biiiEnergy Consumption | 1A3biiiHeavy-duty trucksDieselEnergy Consumption | 8.97 | MJ/km | [5 empty] | Calculated using Tier 3 method | Calculated using Tier 3 method Table_3-27_32 |  | #DIV/0!
1A3biii | Road transport, heavy duty vehicles | Table_3-21_30 | Tier 2 fuel consumption | Heavy-duty trucks | Diesel | Na | Energy Consumption | 1A3biiiEnergy Consumption | 1A3biiiHeavy-duty trucksDieselEnergy Consumption | 12.68 | MJ/km | [5 empty] | Calculated using Tier 3 method | Calculated using Tier 3 method Table_3-21_30 |  | #DIV/0!
1A3biii | Road transport, heavy duty vehicles | Table_3-22_30 | Tier 2 emission factor | Heavy-duty vehicles | Diesel | NA | N2O | 1A3biiiN2O | 1A3biiiHeavy-duty vehiclesDieselN2O | 0.017 | g/km | [5 empty] | Calculated using Tier 3 method | Calculated using Tier 3 method Table_3-22_30 |  | 87.25%
1A3biii | Road transport, heavy duty vehicles | Table_3-22_30 | Tier 2 emission factor | Heavy-duty vehicles | Diesel | NA | Benzo(k)fluoranthene | 1A3biiiBenzo(k)fluoranthene | 1A3biiiHeavy-duty vehiclesDieselBenzo(k)fluoranthene | 6.09e-06 | g/km | [5 empty] | Calculated using Tier 3 method | Calculated using Tier 3 method Table_3-22_30 |  | 54.07%
1A3biii | Road transport, heavy duty vehicles | Table_3-21_33 | Tier 2 emission factor | Heavy-duty vehicles | Diesel | NA | Indeno(1,2,3-cd)pyrene | 1A3biiiIndeno(1,2,3-cd)pyrene | 1A3biiiHeavy-duty vehiclesDieselIndeno(1,2,3-cd)pyrene | 1.4e-06 | g/km | [5 empty] | Calculated using Tier 3 method | Calculated using Tier 3 method Table_3-21_33 |  | 54.43%
1A3biii | Road transport, heavy duty vehicles | Table_3-21_32 | Tier 2 emission factor | Heavy-duty vehicles | Diesel | NA | N2O | 1A3biiiN2O | 1A3biiiHeavy-duty vehiclesDieselN2O | 0.033 | g/km | [5 empty] | Calculated using Tier 3 method | Calculated using Tier 3 method Table_3-21_32 |  | 87.25%
1A3biii | Road transport, heavy duty vehicles | Table_3-22_14 | Tier 2 emission factor | Heavy-duty vehicles | Diesel | NA | CO | 1A3biiiCO | 1A3biiiHeavy-duty vehiclesDieselCO | 0.105 | g/km | [5 empty] | Calculated using Tier 3 method | Calculated using Tier 3 method Table_3-22_14 |  | 69.72%
1A3biii | Road transport, heavy duty vehicles | Table_3-22_13 | Tier 2 emission factor | Heavy-duty vehicles | Diesel | NA | PM2.5 | 1A3biiiPM2.5 | 1A3biiiHeavy-duty vehiclesDieselPM2.5 | 0.0161 | g/km | [5 empty] | Calculated using Tier 3 method, assuming TSP=PM10=PM2.5 | Calculated using Tier 3 method, assuming TSP=PM10=PM2.5 Table_3-22_13 |  | #DIV/0!
1A3biii | Road transport, heavy duty vehicles | Table_3-22_21 | Tier 2 emission factor | Heavy-duty vehicles | Diesel | NA | Benzo(a)pyrene | 1A3biiiBenzo(a)pyrene | 1A3biiiHeavy-duty vehiclesDieselBenzo(a)pyrene | 9e-07 | g/km | [5 empty] | Calculated using Tier 3 method | Calculated using Tier 3 method Table_3-22_21 |  | 53.92%
1A3biii | Road transport, heavy duty vehicles | Table_3-22_09 | Tier 2 emission factor | Heavy-duty vehicles | Diesel | NA | PM2.5 | 1A3biiiPM2.5 | 1A3biiiHeavy-duty vehiclesDieselPM2.5 | 0.0239 | g/km | [5 empty] | Calculated using Tier 3 method, assuming TSP=PM10=PM2.5 | Calculated using Tier 3 method, assuming TSP=PM10=PM2.5 Table_3-22_09 |  | #DIV/0!
1A3biii | Road transport, heavy duty vehicles | Table_3-22_11 | Tier 2 emission factor | Heavy-duty vehicles | Diesel | NA | Benzo(b)fluoranthene | 1A3biiiBenzo(b)fluoranthene | 1A3biiiHeavy-duty vehiclesDieselBenzo(b)fluoranthene | 5.45e-06 | g/km | [5 empty] | Calculated using Tier 3 method | Calculated using Tier 3 method Table_3-22_11 |  | 54.06%
1A3biii | Road transport, heavy duty vehicles | Table_3-22_20 | Tier 2 emission factor | Heavy-duty vehicles | Diesel | NA | Benzo(k)fluoranthene | 1A3biiiBenzo(k)fluoranthene | 1A3biiiHeavy-duty vehiclesDieselBenzo(k)fluoranthene | 6.09e-06 | g/km | [5 empty] | Calculated using Tier 3 method | Calculated using Tier 3 method Table_3-22_20 |  | 54.07%
1A3biii | Road transport, heavy duty vehicles | Table_3-22_19 | Tier 2 emission factor | Heavy-duty vehicles | Diesel | NA | PM2.5 | 1A3biiiPM2.5 | 1A3biiiHeavy-duty vehiclesDieselPM2.5 | 0.0239 | g/km | [5 empty] | Calculated using Tier 3 method, assuming TSP=PM10=PM2.5 | Calculated using Tier 3 method, assuming TSP=PM10=PM2.5 Table_3-22_19 |  | #DIV/0!
1A3biii | Road transport, heavy duty vehicles | Table_3-22_15 | Tier 2 emission factor | Heavy-duty vehicles | Diesel | NA | Benzo(a)pyrene | 1A3biiiBenzo(a)pyrene | 1A3biiiHeavy-duty vehiclesDieselBenzo(a)pyrene | 9e-07 | g/km | [5 empty] | Calculated using Tier 3 method | Calculated using Tier 3 method Table_3-22_15 |  | 53.92%
1A3biii | Road transport, heavy duty vehicles | Table_3-22_17 | Tier 2 emission factor | Heavy-duty vehicles | Diesel | NA | Benzo(k)fluoranthene | 1A3biiiBenzo(k)fluoranthene | 1A3biiiHeavy-duty vehiclesDieselBenzo(k)fluoranthene | 6.09e-06 | g/km | [5 empty] | Calculated using Tier 3 method | Calculated using Tier 3 method Table_3-22_17 |  | 54.07%
1A3biii | Road transport, heavy duty vehicles | Table_3-21_28 | Tier 2 emission factor | Heavy-duty vehicles | Diesel | NA | PM2.5 | 1A3biiiPM2.5 | 1A3biiiHeavy-duty vehiclesDieselPM2.5 | 0.297 | g/km | [5 empty] | Calculated using Tier 3 method, assuming TSP=PM10=PM2.5 | Calculated using Tier 3 method, assuming TSP=PM10=PM2.5 Table_3-21_28 |  | #DIV/0!
1A3biii | Road transport, heavy duty vehicles | Table_3-22_01 | Tier 2 emission factor | Heavy-duty vehicles | Diesel | NA | Pb | 1A3biiiPb | 1A3biiiHeavy-duty vehiclesDieselPb | 1.26e-05 | g/km | [5 empty] | Calculated using Tier 3 method | Calculated using Tier 3 method Table_3-22_01 |  | 186.5%
1A3biii | Road transport, heavy duty vehicles | Table_3-22_01 | Tier 2 emission factor | Heavy-duty vehicles | Petrol | NA | Indeno(1,2,3-cd)pyrene | 1A3biiiIndeno(1,2,3-cd)pyrene | 1A3biiiHeavy-duty vehiclesPetrolIndeno(1,2,3-cd)pyrene | 1.03e-06 | g/km | [5 empty] | Calculated using Tier 3 method | Calculated using Tier 3 method Table_3-22_01 |  | #DIV/0!
1A3biii | Road transport, heavy duty vehicles | Table_3-21_26 | Tier 2 emission factor | Heavy-duty vehicles | Petrol | NA | PM2.5 | 1A3biiiPM2.5 | 1A3biiiHeavy-duty vehiclesPetrolPM2.5 | 0 | g/km | [5 empty] | Calculated using Tier 3 method, assuming TSP=PM10=PM2.5 | Calculated using Tier 3 method, assuming TSP=PM10=PM2.5 Table_3-21_26 |  | #DIV/0!
1A3biii | Road transport, heavy duty vehicles | Table_3-21_27 | Tier 2 emission factor | Heavy-duty vehicles | Diesel | NA | CO2 | 1A3biiiCO2 | 1A3biiiHeavy-duty vehiclesDieselCO2 | 0.486 | g/km | [5 empty] | Calculated using Tier 3 method | Calculated using Tier 3 method Table_3-21_27 |  | #DIV/0!
1A3biii | Road transport, heavy duty vehicles | Table_3-21_28 | Tier 2 emission factor | Heavy-duty vehicles | Diesel | NA | N2O | 1A3biiiN2O | 1A3biiiHeavy-duty vehiclesDieselN2O | 0.018 | g/km | [5 empty] | Calculated using Tier 3 method | Calculated using Tier 3 method Table_3-21_28 |  | 87.25%
1A3biii | Road transport, heavy duty vehicles | Table_3-22_02 | Tier 2 emission factor | Heavy-duty vehicles | Diesel | NA | CO | 1A3biiiCO | 1A3biiiHeavy-duty vehiclesDieselCO | 0.121 | g/km | [5 empty] | Calculated using Tier 3 method | Calculated using Tier 3 method Table_3-22_02 |  | 69.72%
1A3biii | Road transport, heavy duty vehicles | Table_3-21_27 | Tier 2 emission factor | Heavy-duty vehicles | Diesel | NA | Benzo(b)fluoranthene | 1A3biiiBenzo(b)fluoranthene | 1A3biiiHeavy-duty vehiclesDieselBenzo(b)fluoranthene | 5.45e-06 | g/km | [5 empty] | Calculated using Tier 3 method | Calculated using Tier 3 method Table_3-21_27 |  | 54.06%
1A3biii | Road transport, heavy duty vehicles | Table_3-22_08 | Tier 2 emission factor | Heavy-duty vehicles | Diesel | NA | NH3 | 1A3biiiNH3 | 1A3biiiHeavy-duty vehiclesDieselNH3 | 0.0029 | g/km | [5 empty] | Calculated using Tier 3 method | Calculated using Tier 3 method Table_3-22_08 |  | 50%
1A3biii | Road transport, heavy duty vehicles | Table_3-22_08 | Tier 2 emission factor | Heavy-duty vehicles | Diesel | NA | Indeno(1,2,3-cd)pyrene | 1A3biiiIndeno(1,2,3-cd)pyrene | 1A3biiiHeavy-duty vehiclesDieselIndeno(1,2,3-cd)pyrene | 1.4e-06 | g/km | [5 empty] | Calculated using Tier 3 method | Calculated using Tier 3 method Table_3-22_08 |  | 54.43%
1A3biii | Road transport, heavy duty vehicles | Table_3-22_06 | Tier 2 emission factor | Heavy-duty vehicles | Diesel | NA | PM2.5 | 1A3biiiPM2.5 | 1A3biiiHeavy-duty vehiclesDieselPM2.5 | 0.0005 | g/km | [5 empty] | Calculated using Tier 3 method, assuming TSP=PM10=PM2.5 | Calculated using Tier 3 method, assuming TSP=PM10=PM2.5 Table_3-22_06 |  | #DIV/0!
1A3biii | Road transport, heavy duty vehicles | Table_3-22_05 | Tier 2 emission factor | Heavy-duty vehicles | Diesel | NA | Indeno(1,2,3-cd)pyrene | 1A3biiiIndeno(1,2,3-cd)pyrene | 1A3biiiHeavy-duty vehiclesDieselIndeno(1,2,3-cd)pyrene | 1.4e-06 | g/km | [5 empty] | Calculated using Tier 3 method | Calculated using Tier 3 method Table_3-22_05 |  | 54.43%
1A3biii | Road transport, heavy duty vehicles | Table_3-22_04 | Tier 2 emission factor | Heavy-duty vehicles | Diesel | NA | Benzo(a)pyrene | 1A3biiiBenzo(a)pyrene | 1A3biiiHeavy-duty vehiclesDieselBenzo(a)pyrene | 9e-07 | g/km | [5 empty] | Calculated using Tier 3 method | Calculated using Tier 3 method Table_3-22_04 |  | 53.92%
1A3biii | Road transport, heavy duty vehicles | Table_3-22_05 | Tier 2 emission factor | Heavy-duty vehicles | Diesel | NA | Benzo(b)fluoranthene | 1A3biiiBenzo(b)fluoranthene | 1A3biiiHeavy-duty vehiclesDieselBenzo(b)fluoranthene | 5.45e-06 | g/km | [5 empty] | Calculated using Tier 3 method | Calculated using Tier 3 method Table_3-22_05 |  | 54.06%
1A3biii | Road transport, heavy duty vehicles | Table_3-23_05 | Tier 2 emission factor | Heavy-duty vehicles | Diesel | NA | Benzo(a)pyrene | 1A3biiiBenzo(a)pyrene | 1A3biiiHeavy-duty vehiclesDieselBenzo(a)pyrene | 9e-07 | g/km | [5 empty] | Calculated using Tier 3 method | Calculated using Tier 3 method Table_3-23_05 |  | 53.92%
1A3biii | Road transport, heavy duty vehicles | Table_3-23_04 | Tier 2 emission factor | Buses | Diesel | NA | Pb | 1A3biiiPb | 1A3biiiBusesDieselPb | 1.9e-05 | g/km | [5 empty] | Calculated using Tier 3 method | Calculated using Tier 3 method Table_3-23_04 |  | #DIV/0!
1A3biii | Road transport, heavy duty vehicles | Table_3-23_04 | Tier 2 emission factor | Buses | CNG | NA | CO | 1A3biiiCO | 1A3biiiBusesCNGCO | 1 | g/km | [5 empty] | Calculated using Tier 3 method | Calculated using Tier 3 method Table_3-23_04 |  | #DIV/0!
1A3biii | Road transport, heavy duty vehicles | Table_3-23_11 | Tier 2 emission factor | Buses | Diesel | NA | CO | 1A3biiiCO | 1A3biiiBusesDieselCO | 5.71 | g/km | [5 empty] | Calculated using Tier 3 method | Calculated using Tier 3 method Table_3-23_11 |  | #DIV/0!
1A3biii | Road transport, heavy duty vehicles | Table_3-23_11 | Tier 2 emission factor | Buses | Diesel | NA | Pb | 1A3biiiPb | 1A3biiiBusesDieselPb | 1.54e-05 | g/km | [5 empty] | Calculated using Tier 3 method | Calculated using Tier 3 method Table_3-23_11 |  | #DIV/0!
1A3biii | Road transport, heavy duty vehicles | Table_3-23_08 | Tier 2 emission factor | Buses | Diesel | NA | NOx | 1A3biiiNOx | 1A3biiiBusesDieselNOx | 0.597 | g/km | [5 empty] | Calculated using Tier 3 method | Calculated using Tier 3 method Table_3-23_08 |  | #DIV/0!
1A3biii | Road transport, heavy duty vehicles | Table_3-23_08 | Tier 2 emission factor | Buses | Diesel | NA | CO | 1A3biiiCO | 1A3biiiBusesDieselCO | 2.67 | g/km | [5 empty] | Calculated using Tier 3 method | Calculated using Tier 3 method Table_3-23_08 |  | #DIV/0!
1A3biii | Road transport, heavy duty vehicles | Table_3-23_08 | Tier 2 emission factor | Buses | Diesel | NA | NOx | 1A3biiiNOx | 1A3biiiBusesDieselNOx | 9.38 | g/km | [5 empty] | Calculated using Tier 3 method | Calculated using Tier 3 method Table_3-23_08 |  | #DIV/0!
1A3biii | Road transport, heavy duty vehicles | Table_3-23_08 | Tier 2 emission factor | Buses | Diesel | NA | NH3 | 1A3biiiNH3 | 1A3biiiBusesDieselNH3 | 0.0029 | g/km | [5 empty] | Calculated using Tier 3 method | Calculated using Tier 3 method Table_3-23_08 |  | #DIV/0!
1A3biii | Road transport, heavy duty vehicles | Table_3-23_10 | Tier 2 emission factor | Buses | Diesel | NA | Pb | 1A3biiiPb | 1A3biiiBusesDieselPb | 1.62e-05 | g/km | [5 empty] | Calculated using Tier 3 method | Calculated using Tier 3 method Table_3-23_10 |  | #DIV/0!
1A3biii | Road transport, heavy duty vehicles | Table_3-22_26 | Tier 2 emission factor | Buses | Diesel | NA | Pb | 1A3biiiPb | 1A3biiiBusesDieselPb | 1.54e-05 | g/km | [5 empty] | Calculated using Tier 3 method | Calculated using Tier 3 method Table_3-22_26 |  | #DIV/0!
1A3biii | Road transport, heavy duty vehicles | Table_3-22_25 | Tier 2 emission factor | Heavy-duty vehicles | Diesel | NA | Benzo(k)fluoranthene | 1A3biiiBenzo(k)fluoranthene | 1A3biiiHeavy-duty vehiclesDieselBenzo(k)fluoranthene | 6.09e-06 | g/km | [5 empty] | Calculated using Tier 3 method | Calculated using Tier 3 method Table_3-22_25 |  | 54.07%
1A3biii | Road transport, heavy duty vehicles | Table_3-22_24 | Tier 2 emission factor | Heavy-duty vehicles | Diesel | NA | Indeno(1,2,3-cd)pyrene | 1A3biiiIndeno(1,2,3-cd)pyrene | 1A3biiiHeavy-duty vehiclesDieselIndeno(1,2,3-cd)pyrene | 1.4e-06 | g/km | [5 empty] | Calculated using Tier 3 method | Calculated using Tier 3 method Table_3-22_24 |  | 54.43%
1A3biii | Road transport, heavy duty vehicles | Table_3-23_08 | Tier 2 emission factor | Heavy-duty vehicles | Diesel | NA | Benzo(a)pyrene | 1A3biiiBenzo(a)pyrene | 1A3biiiHeavy-duty vehiclesDieselBenzo(a)pyrene | 9e-07 | g/km | [5 empty] | Calculated using Tier 3 method | Calculated using Tier 3 method Table_3-23_08 |  | 53.92%
1A3biii | Road transport, heavy duty vehicles | Table_3-22_24 | Tier 2 emission factor | Buses | Diesel | NA | NMVOC | 1A3biiiNMVOC | 1A3biiiBusesDieselNMVOC | 0.409 | g/km | [5 empty] | Calculated using Tier 3 method | Calculated using Tier 3 method Table_3-22_24 |  | #DIV/0!
1A3biii | Road transport, heavy duty vehicles | Table_3-22_22 | Tier 2 emission factor | Heavy-duty vehicles | Diesel | NA | PM2.5 | 1A3biiiPM2.5 | 1A3biiiHeavy-duty vehiclesDieselPM2.5 | 0.358 | g/km | [5 empty] | Calculated using Tier 3 method, assuming TSP=PM10=PM2.5 | Calculated using Tier 3 method, assuming TSP=PM10=PM2.5 Table_3-22_22 |  | #DIV/0!
1A3biii | Road transport, heavy duty vehicles | Table_3-23_12 | Tier 2 emission factor | Heavy-duty vehicles | Diesel | NA | PM2.5 | 1A3biiiPM2.5 | 1A3biiiHeavy-duty vehiclesDieselPM2.5 | 0.0012 | g/km | [5 empty] | Calculated using Tier 3 method, assuming TSP=PM10=PM2.5 | Calculated using Tier 3 method, assuming TSP=PM10=PM2.5 Table_3-23_12 |  | #DIV/0!
1A3biii | Road transport, heavy duty vehicles | Table_3-23_02 | Tier 2 emission factor | Buses | Diesel | NA | CO | 1A3biiiCO | 1A3biiiBusesDieselCO | 2.27 | g/km | [5 empty] | Calculated using Tier 3 method | Calculated using Tier 3 method Table_3-23_02 |  | #DIV/0!
1A3biii | Road transport, heavy duty vehicles | Table_3-23_02 | Tier 2 emission factor | Buses | CNG | NA | NMVOC | 1A3biiiNMVOC | 1A3biiiBusesCNGNMVOC | 0.313 | g/km | [5 empty] | Calculated using Tier 3 method | Calculated using Tier 3 method Table_3-23_02 |  | #DIV/0!
1A3biii | Road transport, heavy duty vehicles | Table_3-23_02 | Tier 2 emission factor | Buses | CNG | NA | N2O | 1A3biiiN2O | 1A3biiiBusesCNGN2O |  | g/km | [5 empty] | Calculated using Tier 3 method | Calculated using Tier 3 method Table_3-23_02 |  | #DIV/0!
1A3biii | Road transport, heavy duty vehicles | Table_3-22_27 | Tier 2 emission factor | Buses | CNG | NA | CO2 | 1A3biiiCO2 | 1A3biiiBusesCNGCO2 | 1.59 | g/km | [5 empty] | Calculated using Tier 3 method | Calculated using Tier 3 method Table_3-22_27 |  | #DIV/0!
1A3biii | Road transport, heavy duty vehicles | Table_3-22_28 | Tier 2 emission factor | Heavy-duty vehicles | Diesel | NA | Benzo(b)fluoranthene | 1A3biiiBenzo(b)fluoranthene | 1A3biiiHeavy-duty vehiclesDieselBenzo(b)fluoranthene | 5.45e-06 | g/km | [5 empty] | Calculated using Tier 3 method | Calculated using Tier 3 method Table_3-22_28 |  | 54.06%
1A3biii | Road transport, heavy duty vehicles | Table_3-22_28 | Tier 2 emission factor | Heavy-duty vehicles | Diesel | NA | Indeno(1,2,3-cd)pyrene | 1A3biiiIndeno(1,2,3-cd)pyrene | 1A3biiiHeavy-duty vehiclesDieselIndeno(1,2,3-cd)pyrene | 1.4e-06 | g/km | [5 empty] | Calculated using Tier 3 method | Calculated using Tier 3 method Table_3-22_28 |  | 54.43%
1A3biii | Road transport, heavy duty vehicles | Table_3-22_29 | Tier 2 emission factor | Heavy-duty vehicles | Diesel | NA | PM2.5 | 1A3biiiPM2.5 | 1A3biiiHeavy-duty vehiclesDieselPM2.5 | 0.0013 | g/km | [5 empty] | Calculated using Tier 3 method, assuming TSP=PM10=PM2.5 | Calculated using Tier 3 method, assuming TSP=PM10=PM2.5 Table_3-22_29 |  | #DIV/0!
1A3biii | Road transport, heavy duty vehicles | Table_3-22_29 | Tier 2 emission factor | Heavy-duty vehicles | Diesel | NA | Indeno(1,2,3-cd)pyrene | 1A3biiiIndeno(1,2,3-cd)pyrene | 1A3biiiHeavy-duty vehiclesDieselIndeno(1,2,3-cd)pyrene | 1.4e-06 | g/km | [5 empty] | Calculated using Tier 3 method | Calculated using Tier 3 method Table_3-22_29 |  | 54.43%
1A3biii | Road transport, heavy duty vehicles | Table_3-25_08 | Tier 2 emission factor | Heavy-duty vehicles | Diesel | NA | Benzo(k)fluoranthene | 1A3biiiBenzo(k)fluoranthene | 1A3biiiHeavy-duty vehiclesDieselBenzo(k)fluoranthene | 6.09e-06 | g/km | [5 empty] | Calculated using Tier 3 method | Calculated using Tier 3 method Table_3-25_08 |  | 54.07%
1A3biv | Road transport, mopeds & motorcycles | Table_3-25_08 | Tier 2 emission factor | L-category | Gasoline | NA | CO | 1A3bivCO | 1A3bivL-categoryGasolineCO | 2.7 | g/km | [5 empty] | Calculated using Tier 3 method | Calculated using Tier 3 method Table_3-25_08 |  | #DIV/0!
1A3biv | Road transport, mopeds & motorcycles | Table_3-25_08 | Tier 2 emission factor | L-category | Gasoline | NA | NMVOC | 1A3bivNMVOC | 1A3bivL-categoryGasolineNMVOC | 0.52 | g/km | [5 empty] | Calculated using Tier 3 method | Calculated using Tier 3 method Table_3-25_08 |  | #DIV/0!
1A3biv | Road transport, mopeds & motorcycles | Table_3-25_05 | Tier 2 emission factor | L-category | Gasoline | NA | N2O | 1A3bivN2O | 1A3bivL-categoryGasolineN2O | 0.001 | g/km | [5 empty] | Calculated using Tier 3 method | Calculated using Tier 3 method Table_3-25_05 |  | #DIV/0!
1A3biv | Road transport, mopeds & motorcycles | Table_3-25_05 | Tier 2 emission factor | L-category | Gasoline | NA | Pb | 1A3bivPb | 1A3bivL-categoryGasolinePb | 1.1e-06 | g/km | [5 empty] | Calculated using Tier 3 method | Calculated using Tier 3 method Table_3-25_05 |  | #DIV/0!
1A3biv | Road transport, mopeds & motorcycles | Table_3-25_06 | Tier 2 emission factor | L-category | Gasoline | NA | Pb | 1A3bivPb | 1A3bivL-categoryGasolinePb | 1.1e-05 | g/km | [5 empty] | Calculated using Tier 3 method | Calculated using Tier 3 method Table_3-25_06 |  | #DIV/0!
1A3biv | Road transport, mopeds & motorcycles | Table_3-25_07 | Tier 2 emission factor | L-category | Gasoline | NA | CO2 | 1A3bivCO2 | 1A3bivL-categoryGasolineCO2 | 3.53 | g/km | [5 empty] | Calculated using Tier 3 method | Calculated using Tier 3 method Table_3-25_07 |  | #DIV/0!
1A3biv | Road transport, mopeds & motorcycles | Table_3-8_08 | Tier 2 emission factor | L-category | Gasoline | NA | CO | 1A3bivCO | 1A3bivL-categoryGasolineCO | 4.2 | g/km | [5 empty] | Calculated using Tier 3 method | Calculated using Tier 3 method Table_3-8_08 |  | #DIV/0!
1A3biv | Road transport, mopeds & motorcycles | Table_3-25_11 | Tier 1 emission factor | L-category | Petrol | NA | Indeno(1,2,3-cd)pyrene | 1A3bivIndeno(1,2,3-cd)pyrene | 1A3bivL-categoryPetrolIndeno(1,2,3-cd)pyrene | 1.02e-05 | g/kg fuel | 1.04e-05 | 1e-05 | 50.98% | 49.02% | 50.98% | EMEP/EEA Guidebook 2016 | EMEP/EEA Guidebook 2016 Table_3-25_11 |  | 50.98%
1A3biv | Road transport, mopeds & motorcycles | Table_3-12_02 | Tier 2 emission factor | L-category | Gasoline | NA | CO2 | 1A3bivCO2 | 1A3bivL-categoryGasolineCO2 | 3.53 | g/km | [5 empty] | Calculated using Tier 3 method | Calculated using Tier 3 method Table_3-12_02 |  | #DIV/0!
1A3biv | Road transport, mopeds & motorcycles | Table_3-12_06 | Tier 1 emission factor | All vehicles type | Diesel | NA | CO2 | 1A3bivCO2 | 1A3bivAll vehicles typeDieselCO2 | 3.14 | kg/kg fuel | 0 | 0 | 0% | 0% | 0% | CO2 emission factors are based on the carbon content of the fuel and assume 100% oxidation of the fuel | CO2 emission factors are based on the carbon content of the fuel and assume 100% oxidation of the fuel Table_3-12_06 |  | 0%
1A3biv | Road transport, mopeds & motorcycles | Table_3-6_08 | Tier 1 emission factor | All vehicles type | E10 4 | NA | CO2 | 1A3bivCO2 | 1A3bivAll vehicles typeE10 4CO2 | 3.061 | kg/kg fuel | 0 | 0 | 0% | 0% | 0% | CO2 emission factors are based on the carbon content of the fuel and assume 100% oxidation of the fuel | CO2 emission factors are based on the carbon content of the fuel and assume 100% oxidation of the fuel Table_3-6_08 |  | 0%
1A3biv | Road transport, mopeds & motorcycles | Table_3-12_06 | Tier 1 emission factor | L-category | Petrol | NA | NOx | 1A3bivNOx | 1A3bivL-categoryPetrolNOx | 6.64 | g/kg fuel | 1.99 | 10.73 | 14.98% | 80.8% | 80.8% | EMEP/EEA Guidebook 2016 | EMEP/EEA Guidebook 2016 Table_3-12_06 |  | 80.8%
1A3biv | Road transport, mopeds & motorcycles | Table_3-12_01 | Tier 1 emission factor | All vehicles type | E10 4 | NA | CO2 | 1A3bivCO2 | 1A3bivAll vehicles typeE10 4CO2 | 3.061 | kg/kg fuel | 0 | 0 | 0% | 0% | 0% | CO2 emission factors are based on the carbon content of the fuel and assume 100% oxidation of the fuel | CO2 emission factors are based on the carbon content of the fuel and assume 100% oxidation of the fuel Table_3-12_01 |  | 0%
1A3biv | Road transport, mopeds & motorcycles | Table_3-25_03 | Tier 1 emission factor | All vehicles type | Petrol | NA | CO2 | 1A3bivCO2 | 1A3bivAll vehicles typePetrolCO2 | 3.18 | kg/kg fuel | 0 | 0 | 0% | 0% | 0% | CO2 emission factors are based on the carbon content of the fuel and assume 100% oxidation of the fuel | CO2 emission factors are based on the carbon content of the fuel and assume 100% oxidation of the fuel Table_3-25_03 |  | 0%
1A3biv | Road transport, mopeds & motorcycles | Table_3-12_07 | Tier 2 emission factor | L-category | Gasoline | NA | NMVOC | 1A3bivNMVOC | 1A3bivL-categoryGasolineNMVOC | 2.56 | g/km | [5 empty] | Calculated using Tier 3 method | Calculated using Tier 3 method Table_3-12_07 |  | #DIV/0!
1A3biv | Road transport, mopeds & motorcycles | Table_3-25_31 | Tier 2 emission factor | L-category | Gasoline | NA | CO | 1A3bivCO | 1A3bivL-categoryGasolineCO | 4.6 | g/km | [5 empty] | Calculated using Tier 3 method | Calculated using Tier 3 method Table_3-25_31 |  | #DIV/0!
1A3biv | Road transport, mopeds & motorcycles | Table_3-25_33 | Tier 2 emission factor | L-category | Gasoline | NA | CO2 | 1A3bivCO2 | 1A3bivL-categoryGasolineCO2 | 0.398 | g/km | [5 empty] | Calculated using Tier 3 method | Calculated using Tier 3 method Table_3-25_33 |  | #DIV/0!
1A3biv | Road transport, mopeds & motorcycles | Table_3-25_33 | Tier 2 emission factor | L-category | Gasoline | NA | CO2 | 1A3bivCO2 | 1A3bivL-categoryGasolineCO2 | 0.221 | g/km | [5 empty] | Calculated using Tier 3 method | Calculated using Tier 3 method Table_3-25_33 |  | #DIV/0!
1A3biv | Road transport, mopeds & motorcycles | Table_3-25_31 | Tier 2 emission factor | L-category | Gasoline | NA | Pb | 1A3bivPb | 1A3bivL-categoryGasolinePb | 1.53e-06 | g/km | [5 empty] | Calculated using Tier 3 method | Calculated using Tier 3 method Table_3-25_31 |  | #DIV/0!
1A3biv | Road transport, mopeds & motorcycles | Table_3-25_32 | Tier 2 emission factor | L-category | Gasoline | NA | NH3 | 1A3bivNH3 | 1A3bivL-categoryGasolineNH3 | 0.0019 | g/km | [5 empty] | Calculated using Tier 3 method | Calculated using Tier 3 method Table_3-25_32 |  | #DIV/0!
1A3biv | Road transport, mopeds & motorcycles | Table_3-25_28 | Tier 2 emission factor | L-category | Gasoline | NA | Pb | 1A3bivPb | 1A3bivL-categoryGasolinePb | 1.53e-06 | g/km | [5 empty] | Calculated using Tier 3 method | Calculated using Tier 3 method Table_3-25_28 |  | #DIV/0!
1A3biv | Road transport, mopeds & motorcycles | Table_3-27_56 | Tier 2 emission factor | L-category | Gasoline | NA | N2O | 1A3bivN2O | 1A3bivL-categoryGasolineN2O | 0.005 | g/km | [5 empty] | Calculated using Tier 3 method | Calculated using Tier 3 method Table_3-27_56 |  | #DIV/0!
1A3biv | Road transport, mopeds & motorcycles | Table_3-27_55 | Tier 2 fuel consumption | L-category | Petrol | Na | Energy Consumption | 1A3bivEnergy Consumption | 1A3bivL-categoryPetrolEnergy Consumption | 1.62 | MJ/km | [5 empty] | Calculated using Tier 3 method | Calculated using Tier 3 method Table_3-27_55 |  | #DIV/0!
1A3biv | Road transport, mopeds & motorcycles | Table_3-27_54 | Tier 2 fuel consumption | L-category | Petrol | Na | Energy Consumption | 1A3bivEnergy Consumption | 1A3bivL-categoryPetrolEnergy Consumption | 1.58 | MJ/km | [5 empty] | Calculated using Tier 3 method | Calculated using Tier 3 method Table_3-27_54 |  | #DIV/0!
1A3biv | Road transport, mopeds & motorcycles | Table_3-27_54 | Tier 2 fuel consumption | L-category | Petrol | Na | Energy Consumption | 1A3bivEnergy Consumption | 1A3bivL-categoryPetrolEnergy Consumption | 1.4 | MJ/km | [5 empty] | Calculated using Tier 3 method | Calculated using Tier 3 method Table_3-27_54 |  | #DIV/0!
1A3biv | Road transport, mopeds & motorcycles | Table_3-27_53 | Tier 2 fuel consumption | L-category | Petrol | Na | Fuel consumption | 1A3bivFuel consumption | 1A3bivL-categoryPetrolFuel consumption | 32 | g/km | [5 empty] | Calculated using Tier 3 method | Calculated using Tier 3 method Table_3-27_53 |  | 0%
1A3biv | Road transport, mopeds & motorcycles | Table_3-27_52 | Tier 2 fuel consumption | L-category | Petrol | Na | Energy Consumption | 1A3bivEnergy Consumption | 1A3bivL-categoryPetrolEnergy Consumption | 0.74 | MJ/km | [5 empty] | Calculated using Tier 3 method | Calculated using Tier 3 method Table_3-27_52 |  | #DIV/0!
1A3biv | Road transport, mopeds & motorcycles | Table_3-25_28 | Tier 2 fuel consumption | L-category | Petrol | Na | Energy Consumption | 1A3bivEnergy Consumption | 1A3bivL-categoryPetrolEnergy Consumption | 1.01 | MJ/km | [5 empty] | Calculated using Tier 3 method | Calculated using Tier 3 method Table_3-25_28 |  | #DIV/0!
1A3biv | Road transport, mopeds & motorcycles | Table_3-25_28 | Tier 2 emission factor | L-category | Gasoline | NA | NMVOC | 1A3bivNMVOC | 1A3bivL-categoryGasolineNMVOC | 0.158 | g/km | [5 empty] | Calculated using Tier 3 method | Calculated using Tier 3 method Table_3-25_28 |  | #DIV/0!
1A3biv | Road transport, mopeds & motorcycles | Table_3-25_26 | Tier 2 emission factor | L-category | Gasoline | NA | NMVOC | 1A3bivNMVOC | 1A3bivL-categoryGasolineNMVOC | 0.147 | g/km | [5 empty] | Calculated using Tier 3 method | Calculated using Tier 3 method Table_3-25_26 |  | #DIV/0!
1A3biv | Road transport, mopeds & motorcycles | Table_3-25_25 | Tier 2 emission factor | L-category | Gasoline | NA | CO | 1A3bivCO | 1A3bivL-categoryGasolineCO | 0.93 | g/km | [5 empty] | Calculated using Tier 3 method | Calculated using Tier 3 method Table_3-25_25 |  | #DIV/0!
1A3biv | Road transport, mopeds & motorcycles | Table_3-26_33 | Tier 2 emission factor | L-category | Gasoline | NA | Pb | 1A3bivPb | 1A3bivL-categoryGasolinePb | 1.82e-05 | g/km | [5 empty] | Calculated using Tier 3 method | Calculated using Tier 3 method Table_3-26_33 |  | #DIV/0!
1A3biv | Road transport, mopeds & motorcycles | Table_3-26_29 | Tier 2 emission factor | L-category | Gasoline | NA | Indeno(1,2,3-cd)pyrene | 1A3bivIndeno(1,2,3-cd)pyrene | 1A3bivL-categoryGasolineIndeno(1,2,3-cd)pyrene | 3.9e-07 | g/km | [5 empty] | Calculated using Tier 3 method | Calculated using Tier 3 method Table_3-26_29 |  | #DIV/0!
1A3biv | Road transport, mopeds & motorcycles | Table_3-27_66 | Tier 2 emission factor | L-category | Gasoline | NA | Indeno(1,2,3-cd)pyrene | 1A3bivIndeno(1,2,3-cd)pyrene | 1A3bivL-categoryGasolineIndeno(1,2,3-cd)pyrene | 3.9e-07 | g/km | [5 empty] | Calculated using Tier 3 method | Calculated using Tier 3 method Table_3-27_66 |  | #DIV/0!
1A3biv | Road transport, mopeds & motorcycles | Table_3-27_67 | Tier 2 fuel consumption | L-category | Gasoline | Na | Energy Consumption | 1A3bivEnergy Consumption | 1A3bivL-categoryGasolineEnergy Consumption | 2.07 | MJ/km | [5 empty] | Calculated using Tier 3 method | Calculated using Tier 3 method Table_3-27_67 |  | #DIV/0!
1A3biv | Road transport, mopeds & motorcycles | Table_3-25_36 | Tier 2 fuel consumption | L-category | Gasoline | Na | Energy Consumption | 1A3bivEnergy Consumption | 1A3bivL-categoryGasolineEnergy Consumption | 1.79 | MJ/km | [5 empty] | Calculated using Tier 3 method | Calculated using Tier 3 method Table_3-25_36 |  | #DIV/0!
1A3biv | Road transport, mopeds & motorcycles | Table_3-26_22 | Tier 2 emission factor | L-category | Gasoline | NA | NOx | 1A3bivNOx | 1A3bivL-categoryGasolineNOx | 0.06 | g/km | [5 empty] | Calculated using Tier 3 method | Calculated using Tier 3 method Table_3-26_22 |  | #DIV/0!
1A3biv | Road transport, mopeds & motorcycles | Table_3-26_23 | Tier 2 emission factor | L-category | Gasoline | NA | Benzo(k)fluoranthene | 1A3bivBenzo(k)fluoranthene | 1A3bivL-categoryGasolineBenzo(k)fluoranthene | 1.53e-06 | g/km | [5 empty] | Calculated using Tier 3 method | Calculated using Tier 3 method Table_3-26_23 |  | #DIV/0!
1A3biv | Road transport, mopeds & motorcycles | Table_3-25_35 | Tier 2 emission factor | L-category | Gasoline | NA | Benzo(b)fluoranthene | 1A3bivBenzo(b)fluoranthene | 1A3bivL-categoryGasolineBenzo(b)fluoranthene | 1.95e-06 | g/km | [5 empty] | Calculated using Tier 3 method | Calculated using Tier 3 method Table_3-25_35 |  | #DIV/0!
1A3biv | Road transport, mopeds & motorcycles | Table_3-25_35 | Tier 2 emission factor | L-category | Gasoline | NA | N2O | 1A3bivN2O | 1A3bivL-categoryGasolineN2O | 0.002 | g/km | [5 empty] | Calculated using Tier 3 method | Calculated using Tier 3 method Table_3-25_35 |  | #DIV/0!
1A3biv | Road transport, mopeds & motorcycles | Table_3-26_26 | Tier 2 emission factor | L-category | Gasoline | NA | CO | 1A3bivCO | 1A3bivL-categoryGasolineCO | 1.79 | g/km | [5 empty] | Calculated using Tier 3 method | Calculated using Tier 3 method Table_3-26_26 |  | #DIV/0!
1A3biv | Road transport, mopeds & motorcycles | Table_3-26_27 | Tier 2 emission factor | L-category | Gasoline | NA | Indeno(1,2,3-cd)pyrene | 1A3bivIndeno(1,2,3-cd)pyrene | 1A3bivL-categoryGasolineIndeno(1,2,3-cd)pyrene | 1.62e-06 | g/km | [5 empty] | Calculated using Tier 3 method | Calculated using Tier 3 method Table_3-26_27 |  | #DIV/0!
1A3biv | Road transport, mopeds & motorcycles | Table_3-26_27 | Tier 2 emission factor | L-category | Gasoline | NA | Benzo(k)fluoranthene | 1A3bivBenzo(k)fluoranthene | 1A3bivL-categoryGasolineBenzo(k)fluoranthene | 1.53e-06 | g/km | [5 empty] | Calculated using Tier 3 method | Calculated using Tier 3 method Table_3-26_27 |  | #DIV/0!
1A3biv | Road transport, mopeds & motorcycles | Table_3-26_26 | Tier 2 emission factor | L-category | Gasoline | NA | PM2.5 | 1A3bivPM2.5 | 1A3bivL-categoryGasolinePM2.5 | 0.001 | g/km | [5 empty] | Calculated using Tier 3 method | Calculated using Tier 3 method Table_3-26_26 |  | #DIV/0!
1A3biv | Road transport, mopeds & motorcycles | Table_3-26_26 | Tier 2 emission factor | L-category | Gasoline | NA | Benzo(k)fluoranthene | 1A3bivBenzo(k)fluoranthene | 1A3bivL-categoryGasolineBenzo(k)fluoranthene | 1.53e-06 | g/km | [5 empty] | Calculated using Tier 3 method | Calculated using Tier 3 method Table_3-26_26 |  | #DIV/0!
1A3biv | Road transport, mopeds & motorcycles | Table_3-25_22 | Tier 2 emission factor | L-category | Gasoline | NA | PM2.5 | 1A3bivPM2.5 | 1A3bivL-categoryGasolinePM2.5 | 0.15 | g/km | [5 empty] | Calculated using Tier 3 method | Calculated using Tier 3 method Table_3-25_22 |  | #DIV/0!
1A3biv | Road transport, mopeds & motorcycles | Table_3-25_22 | Tier 2 emission factor | L-category | Gasoline | NA | CO2 | 1A3bivCO2 | 1A3bivL-categoryGasolineCO2 | 0.309 | g/km | [5 empty] | Calculated using Tier 3 method | Calculated using Tier 3 method Table_3-25_22 |  | #DIV/0!
1A3biv | Road transport, mopeds & motorcycles | Table_3-25_22 | Tier 2 emission factor | L-category | Gasoline | NA | NOx | 1A3bivNOx | 1A3bivL-categoryGasolineNOx | 0.579 | g/km | [5 empty] | Calculated using Tier 3 method | Calculated using Tier 3 method Table_3-25_22 |  | #DIV/0!
1A3biv | Road transport, mopeds & motorcycles | Table_3-26_02 | Tier 2 emission factor | L-category | Gasoline | NA | CO | 1A3bivCO | 1A3bivL-categoryGasolineCO | 10.1 | g/km | [5 empty] | Calculated using Tier 3 method | Calculated using Tier 3 method Table_3-26_02 |  | #DIV/0!
1A3biv | Road transport, mopeds & motorcycles | Table_3-25_24 | Tier 2 emission factor | Mopeds and motorcycles | Petrol | NA | Indeno(1,2,3-cd)pyrene | 1A3bivIndeno(1,2,3-cd)pyrene | 1A3bivMopeds and motorcyclesPetrolIndeno(1,2,3-cd)pyrene | 7.8e-08 | g/km | [5 empty] | Calculated using Tier 3 method | Calculated using Tier 3 method Table_3-25_24 |  | #DIV/0!
1A3biv | Road transport, mopeds & motorcycles | Table_3-25_24 | Tier 2 emission factor | L-category | Gasoline | NA | NMVOC | 1A3bivNMVOC | 1A3bivL-categoryGasolineNMVOC | 0.587 | g/km | [5 empty] | Calculated using Tier 3 method | Calculated using Tier 3 method Table_3-25_24 |  | #DIV/0!
1A3biv | Road transport, mopeds & motorcycles | Table_3-25_17 | Tier 2 emission factor | L-category | Gasoline | NA | NH3 | 1A3bivNH3 | 1A3bivL-categoryGasolineNH3 | 0.0019 | g/km | [5 empty] | Calculated using Tier 3 method | Calculated using Tier 3 method Table_3-25_17 |  | #DIV/0!
1A3biv | Road transport, mopeds & motorcycles | Table_3-25_15 | Tier 2 emission factor | L-category | Gasoline | NA | CO | 1A3bivCO | 1A3bivL-categoryGasolineCO | 25.7 | g/km | [5 empty] | Calculated using Tier 3 method | Calculated using Tier 3 method Table_3-25_15 |  | #DIV/0!
1A3biv | Road transport, mopeds & motorcycles | Table_3-25_16 | Tier 2 emission factor | L-category | Gasoline | NA | CO2 | 1A3bivCO2 | 1A3bivL-categoryGasolineCO2 | 0.221 | g/km | [5 empty] | Calculated using Tier 3 method | Calculated using Tier 3 method Table_3-25_16 |  | #DIV/0!
1A3biv | Road transport, mopeds & motorcycles | Table_3-25_19 | Tier 2 emission factor | L-category | Gasoline | NA | NH3 | 1A3bivNH3 | 1A3bivL-categoryGasolineNH3 | 0.0019 | g/km | [5 empty] | Calculated using Tier 3 method | Calculated using Tier 3 method Table_3-25_19 |  | #DIV/0!
1A3biv | Road transport, mopeds & motorcycles | Table_3-26_20 | Tier 2 emission factor | L-category | Gasoline | NA | CO | 1A3bivCO | 1A3bivL-categoryGasolineCO | 7.17 | g/km | [5 empty] | Calculated using Tier 3 method | Calculated using Tier 3 method Table_3-26_20 |  | #DIV/0!
1A3biv | Road transport, mopeds & motorcycles | Table_3-26_16 | Tier 2 emission factor | Mopeds and motorcycles | Petrol | NA | Benzo(b)fluoranthene | 1A3bivBenzo(b)fluoranthene | 1A3bivMopeds and motorcyclesPetrolBenzo(b)fluoranthene | 3.6e-07 | g/km | [5 empty] | Calculated using Tier 3 method | Calculated using Tier 3 method Table_3-26_16 |  | #DIV/0!
1A3biv | Road transport, mopeds & motorcycles | Table_3-26_16 | Tier 2 emission factor | Mopeds and motorcycles | Petrol | NA | Benzo(k)fluoranthene | 1A3bivBenzo(k)fluoranthene | 1A3bivMopeds and motorcyclesPetrolBenzo(k)fluoranthene | 2.6e-07 | g/km | [5 empty] | Calculated using Tier 3 method | Calculated using Tier 3 method Table_3-26_16 |  | #DIV/0!
1A3biv | Road transport, mopeds & motorcycles | Table_3-27_50 | Tier 2 emission factor | Mopeds and motorcycles | Petrol | NA | Indeno(1,2,3-cd)pyrene | 1A3bivIndeno(1,2,3-cd)pyrene | 1A3bivMopeds and motorcyclesPetrolIndeno(1,2,3-cd)pyrene | 3.9e-07 | g/km | [5 empty] | Calculated using Tier 3 method | Calculated using Tier 3 method Table_3-27_50 |  | #DIV/0!
1A3biv | Road transport, mopeds & motorcycles | Table_3-25_17 | Tier 2 fuel consumption | L-category | Petrol | Na | Energy Consumption | 1A3bivEnergy Consumption | 1A3bivL-categoryPetrolEnergy Consumption | 1.44 | MJ/km | [5 empty] | Calculated using Tier 3 method | Calculated using Tier 3 method Table_3-25_17 |  | #DIV/0!
1A3biv | Road transport, mopeds & motorcycles | Table_3-26_21 | Tier 2 emission factor | L-category | Gasoline | NA | NMVOC | 1A3bivNMVOC | 1A3bivL-categoryGasolineNMVOC | 1.68 | g/km | [5 empty] | Calculated using Tier 3 method | Calculated using Tier 3 method Table_3-26_21 |  | #DIV/0!
1A3biv | Road transport, mopeds & motorcycles | Table_3-27_47 | Tier 2 emission factor | Mopeds and motorcycles | Petrol | NA | PM2.5 | 1A3bivPM2.5 | 1A3bivMopeds and motorcyclesPetrolPM2.5 | 0.0035 | g/km | [5 empty] | Calculated using Tier 3 method, assuming TSP=PM10=PM2.5 | Calculated using Tier 3 method, assuming TSP=PM10=PM2.5 Table_3-27_47 |  | #DIV/0!
1A3biv | Road transport, mopeds & motorcycles | Table_3-27_43 | Tier 2 fuel consumption | L-category | Petrol | Na | Energy Consumption | 1A3bivEnergy Consumption | 1A3bivL-categoryPetrolEnergy Consumption | 0.88 | MJ/km | [5 empty] | Calculated using Tier 3 method | Calculated using Tier 3 method Table_3-27_43 |  | #DIV/0!
1A3biv | Road transport, mopeds & motorcycles | Table_3-27_42 | Tier 2 fuel consumption | L-category | Petrol | Na | Fuel consumption | 1A3bivFuel consumption | 1A3bivL-categoryPetrolFuel consumption | 20 | g/km | [5 empty] | Calculated using Tier 3 method | Calculated using Tier 3 method Table_3-27_42 |  | 0%
1A3biv | Road transport, mopeds & motorcycles | Table_3-26_09 | Tier 2 fuel consumption | L-category | Petrol | Na | Energy Consumption | 1A3bivEnergy Consumption | 1A3bivL-categoryPetrolEnergy Consumption | 1.09 | MJ/km | [5 empty] | Calculated using Tier 3 method | Calculated using Tier 3 method Table_3-26_09 |  | #DIV/0!
1A3biv | Road transport, mopeds & motorcycles | Table_3-26_10 | Tier 2 emission factor | Mopeds and motorcycles | Petrol | NA | Benzo(b)fluoranthene | 1A3bivBenzo(b)fluoranthene | 1A3bivMopeds and motorcyclesPetrolBenzo(b)fluoranthene |  | g/km | [5 empty] | Calculated using Tier 3 method | Calculated using Tier 3 method Table_3-26_10 |  | #DIV/0!
1A3biv | Road transport, mopeds & motorcycles | Table_3-26_07 | Tier 2 emission factor | Mopeds and motorcycles | Petrol | NA | Indeno(1,2,3-cd)pyrene | 1A3bivIndeno(1,2,3-cd)pyrene | 1A3bivMopeds and motorcyclesPetrolIndeno(1,2,3-cd)pyrene |  | g/km | [5 empty] | Calculated using Tier 3 method | Calculated using Tier 3 method Table_3-26_07 |  | #DIV/0!
1A3biv | Road transport, mopeds & motorcycles | Table_3-26_05 | Tier 2 emission factor | Mopeds and motorcycles | Petrol | NA | Benzo(k)fluoranthene | 1A3bivBenzo(k)fluoranthene | 1A3bivMopeds and motorcyclesPetrolBenzo(k)fluoranthene | 5.2e-08 | g/km | [5 empty] | Calculated using Tier 3 method | Calculated using Tier 3 method Table_3-26_05 |  | #DIV/0!
1A3biv | Road transport, mopeds & motorcycles | Table_3-26_06 | Tier 2 emission factor | Mopeds and motorcycles | Petrol | NA | Benzo(k)fluoranthene | 1A3bivBenzo(k)fluoranthene | 1A3bivMopeds and motorcyclesPetrolBenzo(k)fluoranthene | 6e-08 | g/km | [5 empty] | Calculated using Tier 3 method | Calculated using Tier 3 method Table_3-26_06 |  | #DIV/0!
1A3biv | Road transport, mopeds & motorcycles | Table_3-26_14 | Tier 2 emission factor | Mopeds and motorcycles | Petrol | NA | PM2.5 | 1A3bivPM2.5 | 1A3bivMopeds and motorcyclesPetrolPM2.5 | 0.04 | g/km | [5 empty] | Calculated using Tier 3 method, assuming TSP=PM10=PM2.5 | Calculated using Tier 3 method, assuming TSP=PM10=PM2.5 Table_3-26_14 |  | #DIV/0!
1A3biv | Road transport, mopeds & motorcycles | Table_3-26_15 | Tier 2 emission factor | Mopeds and motorcycles | Petrol | NA | Benzo(k)fluoranthene | 1A3bivBenzo(k)fluoranthene | 1A3bivMopeds and motorcyclesPetrolBenzo(k)fluoranthene | 2.6e-07 | g/km | [5 empty] | Calculated using Tier 3 method | Calculated using Tier 3 method Table_3-26_15 |  | #DIV/0!
1A3biv | Road transport, mopeds & motorcycles | Table_3-26_13 | Tier 2 emission factor | Mopeds and motorcycles | Petrol | NA | Indeno(1,2,3-cd)pyrene | 1A3bivIndeno(1,2,3-cd)pyrene | 1A3bivMopeds and motorcyclesPetrolIndeno(1,2,3-cd)pyrene | 3.9e-07 | g/km | [5 empty] | Calculated using Tier 3 method | Calculated using Tier 3 method Table_3-26_13 |  | #DIV/0!
1A3biv | Road transport, mopeds & motorcycles | Table_3-5_318 | Tier 2 emission factor | Mopeds and motorcycles | Petrol | NA | Indeno(1,2,3-cd)pyrene | 1A3bivIndeno(1,2,3-cd)pyrene | 1A3bivMopeds and motorcyclesPetrolIndeno(1,2,3-cd)pyrene | 3.9e-07 | g/km | [5 empty] | Calculated using Tier 3 method | Calculated using Tier 3 method Table_3-5_318 |  | #DIV/0!
1A3bv | Road transport, gasoline evaporation | Table_3-5_317 | Tier 2 emission factor | Passenger cars >2.0l - large canister | Gasoline | Daily temperature range 10-25ºC | NMVOC | 1A3bvNMVOC | 1A3bvPassenger cars >2.0l - large canisterGasolineNMVOC | 0.22 | g/vehicle/day | [5 empty] | Mellios (2007) | Mellios (2007) Table_3-5_317 |  | #DIV/0!
1A3bv | Road transport, gasoline evaporation | Table_3-5_304 | Tier 2 emission factor | Passenger cars >2.0l - large canister | Gasoline | Daily temperature range 10-25ºC | NMVOC | 1A3bvNMVOC | 1A3bvPassenger cars >2.0l - large canisterGasolineNMVOC | 0.06 | g/vehicle/day | [5 empty] | Mellios (2007) | Mellios (2007) Table_3-5_304 |  | #DIV/0!
1A3bv | Road transport, gasoline evaporation | Table_3-5_307 | Tier 2 emission factor | Passenger cars 1.4 - 2.0l - large canister | Gasoline | Daily temperature range -5-10ºC | NMVOC | 1A3bvNMVOC | 1A3bvPassenger cars 1.4 - 2.0l - large canisterGasolineNMVOC | 0.09 | g/vehicle/day | [5 empty] | Mellios (2007) | Mellios (2007) Table_3-5_307 |  | #DIV/0!
1A3bv | Road transport, gasoline evaporation | Table_3-5_329 | Tier 2 emission factor | Passenger cars 1.4 - 2.0l - large canister | Gasoline | Daily temperature range -5-10ºC | NMVOC | 1A3bvNMVOC | 1A3bvPassenger cars 1.4 - 2.0l - large canisterGasolineNMVOC | 0.01 | g/vehicle/day | [5 empty] | Mellios (2007) | Mellios (2007) Table_3-5_329 |  | #DIV/0!
1A3bv | Road transport, gasoline evaporation | Table_3-5_335 | Tier 2 emission factor | Passenger cars >2.0l - large canister | Gasoline | Daily temperature range 0-15ºC | NMVOC | 1A3bvNMVOC | 1A3bvPassenger cars >2.0l - large canisterGasolineNMVOC | 0.01 | g/vehicle/day | [5 empty] | Mellios (2007) | Mellios (2007) Table_3-5_335 |  | #DIV/0!
1A3bv | Road transport, gasoline evaporation | Table_3-5_286 | Tier 2 emission factor | Passenger cars >2.0l - large canister | Gasoline | Daily temperature range -5-10ºC | NMVOC | 1A3bvNMVOC | 1A3bvPassenger cars >2.0l - large canisterGasolineNMVOC | 0.01 | g/vehicle/day | [5 empty] | Mellios (2007) | Mellios (2007) Table_3-5_286 |  | #DIV/0!
1A3bv | Road transport, gasoline evaporation | Table_3-5_273 | Tier 2 emission factor | Passenger cars 1.4 - 2.0l - large canister | Gasoline | Daily temperature range 20-35ºC | NMVOC | 1A3bvNMVOC | 1A3bvPassenger cars 1.4 - 2.0l - large canisterGasolineNMVOC | 0.03 | g/vehicle/day | [5 empty] | Mellios (2007) | Mellios (2007) Table_3-5_273 |  | #DIV/0!
1A3bv | Road transport, gasoline evaporation | Table_3-5_303 | Tier 2 emission factor | Passenger cars <1.4l - large canister | Gasoline | Daily temperature range 0-15ºC | NMVOC | 1A3bvNMVOC | 1A3bvPassenger cars <1.4l - large canisterGasolineNMVOC | 0.01 | g/vehicle/day | [5 empty] | Mellios (2007) | Mellios (2007) Table_3-5_303 |  | #DIV/0!
1A3bv | Road transport, gasoline evaporation | Table_3-5_296 | Tier 2 emission factor | Passenger cars 1.4 - 2.0l - large canister | Gasoline | Daily temperature range -5-10ºC | NMVOC | 1A3bvNMVOC | 1A3bvPassenger cars 1.4 - 2.0l - large canisterGasolineNMVOC | 0.03 | g/vehicle/day | [5 empty] | Mellios (2007) | Mellios (2007) Table_3-5_296 |  | #DIV/0!
1A3bv | Road transport, gasoline evaporation | Table_3-5_295 | Tier 2 emission factor | Passenger cars 1.4 - 2.0l - large canister | Gasoline | Daily temperature range 0-15ºC | NMVOC | 1A3bvNMVOC | 1A3bvPassenger cars 1.4 - 2.0l - large canisterGasolineNMVOC | 0.04 | g/vehicle/day | [5 empty] | Mellios (2007) | Mellios (2007) Table_3-5_295 |  | #DIV/0!
1A3bv | Road transport, gasoline evaporation | Table_3-5_294 | Tier 2 emission factor | Passenger cars 1.4 - 2.0l - large canister | Gasoline | Daily temperature range 0-15ºC | NMVOC | 1A3bvNMVOC | 1A3bvPassenger cars 1.4 - 2.0l - large canisterGasolineNMVOC | 0.63 | g/vehicle/day | [5 empty] | Mellios (2007) | Mellios (2007) Table_3-5_294 |  | #DIV/0!
1A3bv | Road transport, gasoline evaporation | Table_3-5_289 | Tier 2 emission factor | Passenger cars 1.4 - 2.0l - large canister | Gasoline | Daily temperature range 10-25ºC | NMVOC | 1A3bvNMVOC | 1A3bvPassenger cars 1.4 - 2.0l - large canisterGasolineNMVOC | 0.02 | g/vehicle/day | [5 empty] | Mellios (2007) | Mellios (2007) Table_3-5_289 |  | #DIV/0!
1A3bv | Road transport, gasoline evaporation | Table_3-5_179 | Tier 2 emission factor | Passenger cars 1.4 - 2.0l - large canister | Gasoline | Daily temperature range 10-25ºC | NMVOC | 1A3bvNMVOC | 1A3bvPassenger cars 1.4 - 2.0l - large canisterGasolineNMVOC | 0.06 | g/vehicle/day | [5 empty] | Mellios (2007) | Mellios (2007) Table_3-5_179 |  | #DIV/0!
1A3bv | Road transport, gasoline evaporation | Table_3-5_178 | Tier 2 emission factor | Passenger cars <1.4l - medium canister | Gasoline | Daily temperature range 10-25ºC | NMVOC | 1A3bvNMVOC | 1A3bvPassenger cars <1.4l - medium canisterGasolineNMVOC | 0.36 | g/vehicle/day | [5 empty] | Mellios (2007) | Mellios (2007) Table_3-5_178 |  | #DIV/0!
1A3bv | Road transport, gasoline evaporation | Table_3-5_169 | Tier 2 emission factor | Passenger cars <1.4l - medium canister | Gasoline | Daily temperature range 10-25ºC | NMVOC | 1A3bvNMVOC | 1A3bvPassenger cars <1.4l - medium canisterGasolineNMVOC | 0.28 | g/vehicle/day | [5 empty] | Mellios (2007) | Mellios (2007) Table_3-5_169 |  | #DIV/0!
1A3bv | Road transport, gasoline evaporation | Table_3-5_181 | Tier 2 emission factor | Passenger cars <1.4l - medium canister | Gasoline | Daily temperature range 20-35ºC | NMVOC | 1A3bvNMVOC | 1A3bvPassenger cars <1.4l - medium canisterGasolineNMVOC | 2.25 | g/vehicle/day | [5 empty] | Mellios (2007) | Mellios (2007) Table_3-5_181 |  | #DIV/0!
1A3bv | Road transport, gasoline evaporation | Table_3-5_171 | Tier 2 emission factor | Passenger cars <1.4l - medium canister | Gasoline | Daily temperature range 10-25ºC | NMVOC | 1A3bvNMVOC | 1A3bvPassenger cars <1.4l - medium canisterGasolineNMVOC | 0.02 | g/vehicle/day | [5 empty] | Mellios (2007) | Mellios (2007) Table_3-5_171 |  | #DIV/0!
1A3bv | Road transport, gasoline evaporation | Table_3-5_197 | Tier 2 emission factor | Passenger cars <1.4l - medium canister | Gasoline | Daily temperature range 20-35ºC | NMVOC | 1A3bvNMVOC | 1A3bvPassenger cars <1.4l - medium canisterGasolineNMVOC | 0.68 | g/vehicle/day | [5 empty] | Mellios (2007) | Mellios (2007) Table_3-5_197 |  | #DIV/0!
1A3bv | Road transport, gasoline evaporation | Table_3-5_184 | Tier 2 emission factor | Passenger cars 1.4 - 2.0l - medium canister | Gasoline | Daily temperature range 20-35ºC | NMVOC | 1A3bvNMVOC | 1A3bvPassenger cars 1.4 - 2.0l - medium canisterGasolineNMVOC | 1.83 | g/vehicle/day | [5 empty] | Mellios (2007) | Mellios (2007) Table_3-5_184 |  | #DIV/0!
1A3bv | Road transport, gasoline evaporation | Table_3-5_143 | Tier 2 emission factor | Passenger cars <1.4l - medium canister | Gasoline | Daily temperature range 0-15ºC | NMVOC | 1A3bvNMVOC | 1A3bvPassenger cars <1.4l - medium canisterGasolineNMVOC | 0.04 | g/vehicle/day | [5 empty] | Mellios (2007) | Mellios (2007) Table_3-5_143 |  | #DIV/0!
1A3bv | Road transport, gasoline evaporation | Table_3-5_139 | Tier 2 emission factor | Passenger cars >2.0l - small canister | Gasoline | Daily temperature range 20-35ºC | NMVOC | 1A3bvNMVOC | 1A3bvPassenger cars >2.0l - small canisterGasolineNMVOC | 1.36 | g/vehicle/day | [5 empty] | Mellios (2007) | Mellios (2007) Table_3-5_139 |  | #DIV/0!
1A3bv | Road transport, gasoline evaporation | Table_3-5_137 | Tier 2 emission factor | Passenger cars 1.4 - 2.0l - small canister | Gasoline | Daily temperature range -5-10ºC | NMVOC | 1A3bvNMVOC | 1A3bvPassenger cars 1.4 - 2.0l - small canisterGasolineNMVOC | 0.01 | g/vehicle/day | [5 empty] | Mellios (2007) | Mellios (2007) Table_3-5_137 |  | #DIV/0!
1A3bv | Road transport, gasoline evaporation | Table_3-5_134 | Tier 2 emission factor | Passenger cars 1.4 - 2.0l - small canister | Gasoline | Daily temperature range -5-10ºC | NMVOC | 1A3bvNMVOC | 1A3bvPassenger cars 1.4 - 2.0l - small canisterGasolineNMVOC | 0.17 | g/vehicle/day | [5 empty] | Mellios (2007) | Mellios (2007) Table_3-5_134 |  | #DIV/0!
1A3bv | Road transport, gasoline evaporation | Table_3-5_199 | Tier 2 emission factor | Passenger cars 1.4 - 2.0l - small canister | Gasoline | Daily temperature range -5-10ºC | NMVOC | 1A3bvNMVOC | 1A3bvPassenger cars 1.4 - 2.0l - small canisterGasolineNMVOC | 0.6 | g/vehicle/day | [5 empty] | Mellios (2007) | Mellios (2007) Table_3-5_199 |  | #DIV/0!
1A3bv | Road transport, gasoline evaporation | Table_3-5_243 | Tier 2 emission factor | Passenger cars 1.4 - 2.0l - medium canister | Gasoline | Daily temperature range 20-35ºC | NMVOC | 1A3bvNMVOC | 1A3bvPassenger cars 1.4 - 2.0l - medium canisterGasolineNMVOC | 0.72 | g/vehicle/day | [5 empty] | Mellios (2007) | Mellios (2007) Table_3-5_243 |  | #DIV/0!
1A3bv | Road transport, gasoline evaporation | Table_3-5_153 | Tier 2 emission factor | Passenger cars >2.0l - medium canister | Gasoline | Daily temperature range 0-15ºC | NMVOC | 1A3bvNMVOC | 1A3bvPassenger cars >2.0l - medium canisterGasolineNMVOC | 0.01 | g/vehicle/day | [5 empty] | Mellios (2007) | Mellios (2007) Table_3-5_153 |  | #DIV/0!
1A3bv | Road transport, gasoline evaporation | Table_3-5_244 | Tier 2 emission factor | Passenger cars >2.0l - small canister | Gasoline | Daily temperature range 10-25ºC | NMVOC | 1A3bvNMVOC | 1A3bvPassenger cars >2.0l - small canisterGasolineNMVOC | 0.02 | g/vehicle/day | [5 empty] | Mellios (2007) | Mellios (2007) Table_3-5_244 |  | #DIV/0!
1A3bv | Road transport, gasoline evaporation | Table_3-5_237 | Tier 2 emission factor | Passenger cars >2.0l - medium canister | Gasoline | Daily temperature range 0-15ºC | NMVOC | 1A3bvNMVOC | 1A3bvPassenger cars >2.0l - medium canisterGasolineNMVOC | 0.01 | g/vehicle/day | [5 empty] | Mellios (2007) | Mellios (2007) Table_3-5_237 |  | #DIV/0!
1A3bv | Road transport, gasoline evaporation | Table_3-5_263 | Tier 2 emission factor | Passenger cars >2.0l - medium canister | Gasoline | Daily temperature range 10-25ºC | NMVOC | 1A3bvNMVOC | 1A3bvPassenger cars >2.0l - medium canisterGasolineNMVOC | 0.02 | g/vehicle/day | [5 empty] | Mellios (2007) | Mellios (2007) Table_3-5_263 |  | #DIV/0!
1A3bv | Road transport, gasoline evaporation | Table_3-5_041 | Tier 2 emission factor | Passenger cars <1.4l - large canister | Gasoline | Daily temperature range 10-25ºC | NMVOC | 1A3bvNMVOC | 1A3bvPassenger cars <1.4l - large canisterGasolineNMVOC | 0.24 | g/vehicle/day | [5 empty] | Mellios (2007) | Mellios (2007) Table_3-5_041 |  | #DIV/0!
1A3bv | Road transport, gasoline evaporation | Table_3-5_130 | Tier 2 emission factor | Passenger cars 1.4 - 2.0l - uncontrolled | Gasoline | Daily temperature range 10-25ºC | NMVOC | 1A3bvNMVOC | 1A3bvPassenger cars 1.4 - 2.0l - uncontrolledGasolineNMVOC | 1.31 | g/vehicle/day | [5 empty] | Mellios (2007) | Mellios (2007) Table_3-5_130 |  | #DIV/0!
1A3bv | Road transport, gasoline evaporation | Table_3-5_268 | Tier 2 emission factor | Passenger cars 1.4 - 2.0l - small canister | Gasoline | Daily temperature range 0-15ºC | NMVOC | 1A3bvNMVOC | 1A3bvPassenger cars 1.4 - 2.0l - small canisterGasolineNMVOC | 0.3 | g/vehicle/day | [5 empty] | Mellios (2007) | Mellios (2007) Table_3-5_268 |  | #DIV/0!
1A3bv | Road transport, gasoline evaporation | Table_3-5_261 | Tier 2 emission factor | Passenger cars <1.4l - large canister | Gasoline | Daily temperature range 0-15ºC | NMVOC | 1A3bvNMVOC | 1A3bvPassenger cars <1.4l - large canisterGasolineNMVOC | 0.04 | g/vehicle/day | [5 empty] | Mellios (2007) | Mellios (2007) Table_3-5_261 |  | #DIV/0!
1A3bv | Road transport, gasoline evaporation | Table_3-5_213 | Tier 2 emission factor | Passenger cars <1.4l - large canister | Gasoline | Daily temperature range 10-25ºC | NMVOC | 1A3bvNMVOC | 1A3bvPassenger cars <1.4l - large canisterGasolineNMVOC | 0.06 | g/vehicle/day | [5 empty] | Mellios (2007) | Mellios (2007) Table_3-5_213 |  | #DIV/0!
1A3bv | Road transport, gasoline evaporation | Table_3-5_209 | Tier 2 emission factor | Passenger cars 1.4 - 2.0l - medium canister | Gasoline | Daily temperature range 0-15ºC | NMVOC | 1A3bvNMVOC | 1A3bvPassenger cars 1.4 - 2.0l - medium canisterGasolineNMVOC | 0.18 | g/vehicle/day | [5 empty] | Mellios (2007) | Mellios (2007) Table_3-5_209 |  | #DIV/0!
1A3bv | Road transport, gasoline evaporation | Table_3-5_218 | Tier 2 emission factor | Passenger cars 1.4 - 2.0l - medium canister | Gasoline | Daily temperature range 10-25ºC | NMVOC | 1A3bvNMVOC | 1A3bvPassenger cars 1.4 - 2.0l - medium canisterGasolineNMVOC | 0.02 | g/vehicle/day | [5 empty] | Mellios (2007) | Mellios (2007) Table_3-5_218 |  | #DIV/0!
1A3bv | Road transport, gasoline evaporation | Table_3-5_207 | Tier 2 emission factor | Passenger cars 1.4 - 2.0l - medium canister | Gasoline | Daily temperature range -5-10ºC | NMVOC | 1A3bvNMVOC | 1A3bvPassenger cars 1.4 - 2.0l - medium canisterGasolineNMVOC | 0.58 | g/vehicle/day | [5 empty] | Mellios (2007) | Mellios (2007) Table_3-5_207 |  | #DIV/0!
1A3bv | Road transport, gasoline evaporation | Table_3-5_205 | Tier 2 emission factor | Passenger cars 1.4 - 2.0l - medium canister | Gasoline | Daily temperature range 10-25ºC | NMVOC | 1A3bvNMVOC | 1A3bvPassenger cars 1.4 - 2.0l - medium canisterGasolineNMVOC | 0.37 | g/vehicle/day | [5 empty] | Mellios (2007) | Mellios (2007) Table_3-5_205 |  | #DIV/0!
1A3bv | Road transport, gasoline evaporation | Table_3-5_202 | Tier 2 emission factor | Passenger cars 1.4 - 2.0l - medium canister | Gasoline | Daily temperature range 10-25ºC | NMVOC | 1A3bvNMVOC | 1A3bvPassenger cars 1.4 - 2.0l - medium canisterGasolineNMVOC | 0.06 | g/vehicle/day | [5 empty] | Mellios (2007) | Mellios (2007) Table_3-5_202 |  | #DIV/0!
1A3bv | Road transport, gasoline evaporation | Table_3-5_210 | Tier 2 emission factor | Passenger cars 1.4 - 2.0l - medium canister | Gasoline | Daily temperature range 20-35ºC | NMVOC | 1A3bvNMVOC | 1A3bvPassenger cars 1.4 - 2.0l - medium canisterGasolineNMVOC | 0.03 | g/vehicle/day | [5 empty] | Mellios (2007) | Mellios (2007) Table_3-5_210 |  | #DIV/0!
1A3bv | Road transport, gasoline evaporation | Table_3-5_226 | Tier 2 emission factor | Passenger cars 1.4 - 2.0l - medium canister | Gasoline | Daily temperature range 10-25ºC | NMVOC | 1A3bvNMVOC | 1A3bvPassenger cars 1.4 - 2.0l - medium canisterGasolineNMVOC | 0.02 | g/vehicle/day | [5 empty] | Mellios (2007) | Mellios (2007) Table_3-5_226 |  | #DIV/0!
1A3bv | Road transport, gasoline evaporation | Table_3-5_233 | Tier 2 emission factor | Passenger cars >2.0l - medium canister | Gasoline | Daily temperature range 20-35ºC | NMVOC | 1A3bvNMVOC | 1A3bvPassenger cars >2.0l - medium canisterGasolineNMVOC | 0.09 | g/vehicle/day | [5 empty] | Mellios (2007) | Mellios (2007) Table_3-5_233 |  | #DIV/0!
1A3bv | Road transport, gasoline evaporation | Table_3-5_230 | Tier 2 emission factor | Passenger cars >2.0l - medium canister | Gasoline | Daily temperature range 10-25ºC | NMVOC | 1A3bvNMVOC | 1A3bvPassenger cars >2.0l - medium canisterGasolineNMVOC | 0.06 | g/vehicle/day | [5 empty] | Mellios (2007) | Mellios (2007) Table_3-5_230 |  | #DIV/0!
1A3bv | Road transport, gasoline evaporation | Table_3-5_229 | Tier 2 emission factor | Passenger cars >2.0l - medium canister | Gasoline | Daily temperature range 20-35ºC | NMVOC | 1A3bvNMVOC | 1A3bvPassenger cars >2.0l - medium canisterGasolineNMVOC | 0.03 | g/vehicle/day | [5 empty] | Mellios (2007) | Mellios (2007) Table_3-5_229 |  | #DIV/0!
1A3bv | Road transport, gasoline evaporation | Table_3-5_219 | Tier 2 emission factor | Passenger cars >2.0l - medium canister | Gasoline | Daily temperature range 20-35ºC | NMVOC | 1A3bvNMVOC | 1A3bvPassenger cars >2.0l - medium canisterGasolineNMVOC | 0.03 | g/vehicle/day | [5 empty] | Mellios (2007) | Mellios (2007) Table_3-5_219 |  | #DIV/0!
1A3bv | Road transport, gasoline evaporation | Table_3-5_036 | Tier 2 emission factor | Passenger cars 1.4 - 2.0l - medium canister | Gasoline | Daily temperature range -5-10ºC | NMVOC | 1A3bvNMVOC | 1A3bvPassenger cars 1.4 - 2.0l - medium canisterGasolineNMVOC | 0.03 | g/vehicle/day | [5 empty] | Mellios (2007) | Mellios (2007) Table_3-5_036 |  | #DIV/0!
1A3bv | Road transport, gasoline evaporation | Table_3-5_032 | Tier 2 emission factor | Passenger cars 1.4 - 2.0l - uncontrolled | Gasoline | Daily temperature range 10-25ºC | NMVOC | 1A3bvNMVOC | 1A3bvPassenger cars 1.4 - 2.0l - uncontrolledGasolineNMVOC | 14.9 | g/vehicle/day | [5 empty] | Mellios (2007) | Mellios (2007) Table_3-5_032 |  | #DIV/0!
1A3bv | Road transport, gasoline evaporation | Table_3-5_030 | Tier 2 emission factor | Passenger cars 1.4 - 2.0l - uncontrolled | Gasoline | Daily temperature range 20-35ºC | NMVOC | 1A3bvNMVOC | 1A3bvPassenger cars 1.4 - 2.0l - uncontrolledGasolineNMVOC | 6.76 | g/vehicle/day | [5 empty] | Mellios (2007) | Mellios (2007) Table_3-5_030 |  | #DIV/0!
1A3bv | Road transport, gasoline evaporation | Table_3-5_040 | Tier 2 emission factor | Passenger cars 1.4 - 2.0l - uncontrolled | Gasoline | Daily temperature range 20-35ºC | NMVOC | 1A3bvNMVOC | 1A3bvPassenger cars 1.4 - 2.0l - uncontrolledGasolineNMVOC | 0.09 | g/vehicle/day | [5 empty] | Mellios (2007) | Mellios (2007) Table_3-5_040 |  | #DIV/0!
1A3bv | Road transport, gasoline evaporation | Table_3-5_028 | Tier 2 emission factor | Passenger cars 1.4 - 2.0l - uncontrolled | Gasoline | Daily temperature range 10-25ºC | NMVOC | 1A3bvNMVOC | 1A3bvPassenger cars 1.4 - 2.0l - uncontrolledGasolineNMVOC | 0.02 | g/vehicle/day | [5 empty] | Mellios (2007) | Mellios (2007) Table_3-5_028 |  | #DIV/0!
1A3bv | Road transport, gasoline evaporation | Table_3-5_027 | Tier 2 emission factor | Passenger cars <1.4l - uncontrolled | Gasoline | Daily temperature range -5-10ºC | NMVOC | 1A3bvNMVOC | 1A3bvPassenger cars <1.4l - uncontrolledGasolineNMVOC | 1.67 | g/vehicle/day | [5 empty] | Mellios (2007) | Mellios (2007) Table_3-5_027 |  | #DIV/0!
1A3bv | Road transport, gasoline evaporation | Table_3-5_026 | Tier 2 emission factor | Passenger cars <1.4l - uncontrolled | Gasoline | Daily temperature range -5-10ºC | NMVOC | 1A3bvNMVOC | 1A3bvPassenger cars <1.4l - uncontrolledGasolineNMVOC | 0.57 | g/vehicle/day | [5 empty] | Mellios (2007) | Mellios (2007) Table_3-5_026 |  | #DIV/0!
1A3bv | Road transport, gasoline evaporation | Table_3-5_025 | Tier 2 emission factor | Passenger cars <1.4l - uncontrolled | Gasoline | Daily temperature range -5-10ºC | NMVOC | 1A3bvNMVOC | 1A3bvPassenger cars <1.4l - uncontrolledGasolineNMVOC | 0.01 | g/vehicle/day | [5 empty] | Mellios (2007) | Mellios (2007) Table_3-5_025 |  | #DIV/0!
1A3bv | Road transport, gasoline evaporation | Table_3-5_053 | Tier 2 emission factor | Passenger cars <1.4l - uncontrolled | Gasoline | Daily temperature range -5-10ºC | NMVOC | 1A3bvNMVOC | 1A3bvPassenger cars <1.4l - uncontrolledGasolineNMVOC | 1.75 | g/vehicle/day | [5 empty] | Mellios (2007) | Mellios (2007) Table_3-5_053 |  | #DIV/0!
1A3bv | Road transport, gasoline evaporation | Table_3-5_039 | Tier 2 emission factor | Passenger cars 1.4 - 2.0l - uncontrolled | Gasoline | Daily temperature range -5-10ºC | NMVOC | 1A3bvNMVOC | 1A3bvPassenger cars 1.4 - 2.0l - uncontrolledGasolineNMVOC | 2.09 | g/vehicle/day | [5 empty] | Mellios (2007) | Mellios (2007) Table_3-5_039 |  | #DIV/0!
1A3bv | Road transport, gasoline evaporation | Table_3-5_001 | Tier 2 emission factor | Passenger cars 1.4 - 2.0l - uncontrolled | Gasoline | Daily temperature range 10-25ºC | NMVOC | 1A3bvNMVOC | 1A3bvPassenger cars 1.4 - 2.0l - uncontrolledGasolineNMVOC | 4.06 | g/vehicle/day | [5 empty] | Mellios (2007) | Mellios (2007) Table_3-5_001 |  | #DIV/0!
1A3bv | Road transport, gasoline evaporation | Table_3-1c | Tier 2 emission factor | Passenger cars <1.4l - uncontrolled | Gasoline | Daily temperature range 20-35ºC | NMVOC | 1A3bvNMVOC | 1A3bvPassenger cars <1.4l - uncontrolledGasolineNMVOC | 20.7 | g/vehicle/day | [5 empty] | Mellios (2007) | Mellios (2007) Table_3-1c |  | #DIV/0!
1A3bv | Road transport, gasoline evaporation | Table_3-1b | Tier 1 emission factor | Power Two Wheelers | Gasoline | Daily temperature range 20-35ºC | NMVOC | 1A3bvNMVOC | 1A3bvPower Two WheelersGasolineNMVOC | 7.5 | g/vehicle/day | 5.8 | 9.1 | 38.67% | 60.67% | 60.67% | Tier 2 methodology using typical fleet distributions | Tier 2 methodology using typical fleet distributions Table_3-1b |  | 60.09%
1A3bv | Road transport, gasoline evaporation | Table_3-5_012 | Tier 1 emission factor | Gasoline LDVs | Gasoline | Daily temperature range 20-35ºC | NMVOC | 1A3bvNMVOC | 1A3bvGasoline LDVsGasolineNMVOC | 22.2 | g/vehicle/day | 9.9 | 27.9 | 22.3% | 62.84% | 62.84% | Tier 2 methodology using typical fleet distributions | Tier 2 methodology using typical fleet distributions Table_3-5_012 |  | 72.79%
1A3bv | Road transport, gasoline evaporation | Table_3-5_015 | Tier 2 emission factor | Passenger cars <1.4l - uncontrolled | Gasoline | Daily temperature range 10-25ºC | NMVOC | 1A3bvNMVOC | 1A3bvPassenger cars <1.4l - uncontrolledGasolineNMVOC | 0.02 | g/vehicle/day | [5 empty] | Mellios (2007) | Mellios (2007) Table_3-5_015 |  | #DIV/0!
1A3bv | Road transport, gasoline evaporation | Table_3-5_003 | Tier 2 emission factor | Passenger cars <1.4l - uncontrolled | Gasoline | Daily temperature range 0-15ºC | NMVOC | 1A3bvNMVOC | 1A3bvPassenger cars <1.4l - uncontrolledGasolineNMVOC | 9.1 | g/vehicle/day | [5 empty] | Mellios (2007) | Mellios (2007) Table_3-5_003 |  | #DIV/0!
1A3bv | Road transport, gasoline evaporation | Table_3-5_013 | Tier 2 emission factor | Passenger cars <1.4l - uncontrolled | Gasoline | Daily temperature range 20-35ºC | NMVOC | 1A3bvNMVOC | 1A3bvPassenger cars <1.4l - uncontrolledGasolineNMVOC | 4.44 | g/vehicle/day | [5 empty] | Mellios (2007) | Mellios (2007) Table_3-5_013 |  | #DIV/0!
1A3bv | Road transport, gasoline evaporation | Table_3-5_010 | Tier 2 emission factor | Passenger cars <1.4l - uncontrolled | Gasoline | Daily temperature range 10-25ºC | NMVOC | 1A3bvNMVOC | 1A3bvPassenger cars <1.4l - uncontrolledGasolineNMVOC | 1.1 | g/vehicle/day | [5 empty] | Mellios (2007) | Mellios (2007) Table_3-5_010 |  | #DIV/0!
1A3bv | Road transport, gasoline evaporation | Table_3-5_008 | Tier 2 emission factor | Passenger cars <1.4l - uncontrolled | Gasoline | Daily temperature range 10-25ºC | NMVOC | 1A3bvNMVOC | 1A3bvPassenger cars <1.4l - uncontrolledGasolineNMVOC | 2.67 | g/vehicle/day | [5 empty] | Mellios (2007) | Mellios (2007) Table_3-5_008 |  | #DIV/0!
1A3bv | Road transport, gasoline evaporation | Table_3-5_007 | Tier 2 emission factor | Passenger cars <1.4l - uncontrolled | Gasoline | Daily temperature range 10-25ºC | NMVOC | 1A3bvNMVOC | 1A3bvPassenger cars <1.4l - uncontrolledGasolineNMVOC | 12.4 | g/vehicle/day | [5 empty] | Mellios (2007) | Mellios (2007) Table_3-5_007 |  | #DIV/0!
1A3bv | Road transport, gasoline evaporation | Table_3-5_060 | Tier 2 emission factor | Passenger cars <1.4l - uncontrolled | Gasoline | Daily temperature range 20-35ºC | NMVOC | 1A3bvNMVOC | 1A3bvPassenger cars <1.4l - uncontrolledGasolineNMVOC | 5.42 | g/vehicle/day | [5 empty] | Mellios (2007) | Mellios (2007) Table_3-5_060 |  | #DIV/0!
1A3bv | Road transport, gasoline evaporation | Table_3-5_014 | Tier 2 emission factor | Passenger cars >2.0l - uncontrolled | Gasoline | Daily temperature range 20-35ºC | NMVOC | 1A3bvNMVOC | 1A3bvPassenger cars >2.0l - uncontrolledGasolineNMVOC | 8.43 | g/vehicle/day | [5 empty] | Mellios (2007) | Mellios (2007) Table_3-5_014 |  | #DIV/0!
1A3bv | Road transport, gasoline evaporation | Table_3-5_108 | Tier 2 emission factor | Passenger cars <1.4l - uncontrolled | Gasoline | Daily temperature range 10-25ºC | NMVOC | 1A3bvNMVOC | 1A3bvPassenger cars <1.4l - uncontrolledGasolineNMVOC | 3.25 | g/vehicle/day | [5 empty] | Mellios (2007) | Mellios (2007) Table_3-5_108 |  | #DIV/0!
1A3bv | Road transport, gasoline evaporation | Table_3-5_107 | Tier 2 emission factor | Passenger cars <1.4l - small canister | Gasoline | Daily temperature range -5-10ºC | NMVOC | 1A3bvNMVOC | 1A3bvPassenger cars <1.4l - small canisterGasolineNMVOC | 0.15 | g/vehicle/day | [5 empty] | Mellios (2007) | Mellios (2007) Table_3-5_107 |  | #DIV/0!
1A3bv | Road transport, gasoline evaporation | Table_3-5_113 | Tier 2 emission factor | Passenger cars <1.4l - small canister | Gasoline | Daily temperature range -5-10ºC | NMVOC | 1A3bvNMVOC | 1A3bvPassenger cars <1.4l - small canisterGasolineNMVOC | 0.03 | g/vehicle/day | [5 empty] | Mellios (2007) | Mellios (2007) Table_3-5_113 |  | #DIV/0!
1A3bv | Road transport, gasoline evaporation | Table_3-5_123 | Tier 2 emission factor | Passenger cars 1.4 - 2.0l - small canister | Gasoline | Daily temperature range 20-35ºC | NMVOC | 1A3bvNMVOC | 1A3bvPassenger cars 1.4 - 2.0l - small canisterGasolineNMVOC | 2.61 | g/vehicle/day | [5 empty] | Mellios (2007) | Mellios (2007) Table_3-5_123 |  | #DIV/0!
1A3bv | Road transport, gasoline evaporation | Table_3-5_121 | Tier 2 emission factor | Passenger cars 1.4 - 2.0l - small canister | Gasoline | Daily temperature range 10-25ºC | NMVOC | 1A3bvNMVOC | 1A3bvPassenger cars 1.4 - 2.0l - small canisterGasolineNMVOC | 0.48 | g/vehicle/day | [5 empty] | Mellios (2007) | Mellios (2007) Table_3-5_121 |  | #DIV/0!
1A3bv | Road transport, gasoline evaporation | Table_3-5_119 | Tier 2 emission factor | Passenger cars 1.4 - 2.0l - small canister | Gasoline | Daily temperature range 10-25ºC | NMVOC | 1A3bvNMVOC | 1A3bvPassenger cars 1.4 - 2.0l - small canisterGasolineNMVOC | 0.06 | g/vehicle/day | [5 empty] | Mellios (2007) | Mellios (2007) Table_3-5_119 |  | #DIV/0!
1A3bv | Road transport, gasoline evaporation | Table_3-5_116 | Tier 2 emission factor | Passenger cars 1.4 - 2.0l - small canister | Gasoline | Daily temperature range 20-35ºC | NMVOC | 1A3bvNMVOC | 1A3bvPassenger cars 1.4 - 2.0l - small canisterGasolineNMVOC | 0.03 | g/vehicle/day | [5 empty] | Mellios (2007) | Mellios (2007) Table_3-5_116 |  | #DIV/0!
1A3bv | Road transport, gasoline evaporation | Table_3-5_074 | Tier 2 emission factor | Passenger cars 1.4 - 2.0l - small canister | Gasoline | Daily temperature range 20-35ºC | NMVOC | 1A3bvNMVOC | 1A3bvPassenger cars 1.4 - 2.0l - small canisterGasolineNMVOC | 1.33 | g/vehicle/day | [5 empty] | Mellios (2007) | Mellios (2007) Table_3-5_074 |  | #DIV/0!
1A3bv | Road transport, gasoline evaporation | Table_3-5_085 | Tier 2 emission factor | Passenger cars >2.0l - uncontrolled | Gasoline | Daily temperature range 0-15ºC | NMVOC | 1A3bvNMVOC | 1A3bvPassenger cars >2.0l - uncontrolledGasolineNMVOC | 3.72 | g/vehicle/day | [5 empty] | Mellios (2007) | Mellios (2007) Table_3-5_085 |  | #DIV/0!
1A3bv | Road transport, gasoline evaporation | Table_3-5_059 | Tier 2 emission factor | Passenger cars <1.4l - small canister | Gasoline | Daily temperature range 20-35ºC | NMVOC | 1A3bvNMVOC | 1A3bvPassenger cars <1.4l - small canisterGasolineNMVOC | 2.92 | g/vehicle/day | [5 empty] | Mellios (2007) | Mellios (2007) Table_3-5_059 |  | #DIV/0!
1A3bv | Road transport, gasoline evaporation | Table_3-5_090 | Tier 2 emission factor | Passenger cars >2.0l - uncontrolled | Gasoline | Daily temperature range 20-35ºC | NMVOC | 1A3bvNMVOC | 1A3bvPassenger cars >2.0l - uncontrolledGasolineNMVOC | 6.61 | g/vehicle/day | [5 empty] | Mellios (2007) | Mellios (2007) Table_3-5_090 |  | #DIV/0!
1A3bv | Road transport, gasoline evaporation | Table_3-5_084 | Tier 2 emission factor | Passenger cars <1.4l - small canister | Gasoline | Daily temperature range 20-35ºC | NMVOC | 1A3bvNMVOC | 1A3bvPassenger cars <1.4l - small canisterGasolineNMVOC | 0.03 | g/vehicle/day | [5 empty] | Mellios (2007) | Mellios (2007) Table_3-5_084 |  | #DIV/0!
1A3bv | Road transport, gasoline evaporation | Table_3-5_082 | Tier 2 emission factor | Passenger cars >2.0l - uncontrolled | Gasoline | Daily temperature range -5-10ºC | NMVOC | 1A3bvNMVOC | 1A3bvPassenger cars >2.0l - uncontrolledGasolineNMVOC | 2.51 | g/vehicle/day | [5 empty] | Mellios (2007) | Mellios (2007) Table_3-5_082 |  | #DIV/0!
1A3bv | Road transport, gasoline evaporation | Table_3-5_087 | Tier 2 emission factor | Passenger cars >2.0l - uncontrolled | Gasoline | Daily temperature range -5-10ºC | NMVOC | 1A3bvNMVOC | 1A3bvPassenger cars >2.0l - uncontrolledGasolineNMVOC | 0.01 | g/vehicle/day | [5 empty] | Mellios (2007) | Mellios (2007) Table_3-5_087 |  | #DIV/0!
1A3bv | Road transport, gasoline evaporation | Table_3-5c | Tier 2 emission factor | Passenger cars <1.4l - small canister | Gasoline | Daily temperature range 20-35ºC | NMVOC | 1A3bvNMVOC | 1A3bvPassenger cars <1.4l - small canisterGasolineNMVOC | 0.92 | g/vehicle/day | [5 empty] | Mellios (2007) | Mellios (2007) Table_3-5c |  | #DIV/0!
1A3bvi | Road transport, automobile tyre and brake wear | Table_3-2d | Tier 2 emission factor | LGVs | NA | NA | TSP | 1A3bviTSP | 1A3bviLGVsNATSP | 0.0117 | g km-1 | 0.0088 | 0.0145 | 37.61% | 61.97% | 61.97% | Quality Code B | Quality Code B Table_3-2d |  | 61.97%
1A3bvii | Road transport, automobile road abrasion | Table_3-7c | Tier 1 emission factor | HGVs | NA | NA | PM2.5 | 1A3bviiPM2.5 | 1A3bviiHGVsNAPM2.5 | 0.0205 | g km-1 vehicle-1 | 0.0123 | 0.0277 | 30% | 67.56% | 67.56% | Guidebook (2006) chapter B770 | Guidebook (2006) chapter B770 Table_3-7c |  | 67.56%
1A3bvii | Road transport, automobile road abrasion | Table_3-2c | Tier 2 emission factor | LGVs | NA | NA | TSP | 1A3bviiTSP | 1A3bviiLGVsNATSP | 0.015 | g km-1 | [5 empty] | Quality Code C-D | Quality Code C-D Table_3-2c |  | 67.67%
1A3bvii | Road transport, automobile road abrasion | Table_3-2a | Tier 1 emission factor | LGVs | NA | NA | PM10 | 1A3bviiPM10 | 1A3bviiLGVsNAPM10 | 0.0075 | g km-1 vehicle-1 | 0.0045 | 0.0101 | 30% | 67.33% | 67.33% | Guidebook (2006) chapter B770 | Guidebook (2006) chapter B770 Table_3-2a |  | 67.33%
1A3bvii | Road transport, automobile road abrasion | Table_3-2c | Tier 1 emission factor | Two-wheelers | NA | NA | TSP | 1A3bviiTSP | 1A3bviiTwo-wheelersNATSP | 0.006 | g km-1 vehicle-1 | 0.0036 | 0.0081 | 30% | 67.5% | 67.5% | Guidebook (2006) chapter B770 | Guidebook (2006) chapter B770 Table_3-2c |  | 67.5%
1A3bvii | Road transport, automobile road abrasion | Table_3-3 | Tier 1 emission factor | LGVs | NA | NA | PM2.5 | 1A3bviiPM2.5 | 1A3bviiLGVsNAPM2.5 | 0.0041 | g km-1 vehicle-1 | 0.0024 | 0.0055 | 29.27% | 67.07% | 67.07% | Guidebook (2006) chapter B770 | Guidebook (2006) chapter B770 Table_3-3 |  | 67.07%
1A3c | Railways | Table_3-4 | Tier 2 emission factor | Shunting locomotives | Gas Oil/Diesel | NA | PM10 | 1A3cPM10 | 1A3cShunting locomotivesGas Oil/DieselPM10 | 2.1 | kg/tonne | 0.53 | 4 | 12.62% | 95.24% | 95.24% | Halder et al. (2005) | Halder et al. (2005) Table_3-4 |  | 95.24%
1A3c | Railways | Table_3-4 | Tier 2 emission factor | Rail Cars | Gas Oil/Diesel | NA | PM2.5 | 1A3cPM2.5 | 1A3cRail CarsGas Oil/DieselPM2.5 | 1 | kg/tonne | 0.26 | 3 | 13% | 150% | 150% | See Note 2 | See Note 2 Table_3-4 |  | 150%
1A3c | Railways | Table_3-4 | Tier 2 emission factor | Rail Cars | Gas Oil/Diesel | NA | NH3 | 1A3cNH3 | 1A3cRail CarsGas Oil/DieselNH3 | 10 | g/tonne | 0 | 0 | 0% | 0% | 0% | See Note 3 | See Note 3 Table_3-4 |  | 0%
1A3c | Railways | Table_3-5a | Tier 2 emission factor | Rail Cars | Gas Oil/Diesel | NA | N2O | 1A3cN2O | 1A3cRail CarsGas Oil/DieselN2O | 24 | g/tonne | 0 | 0 | 0% | 0% | 0% | See Note 3 | See Note 3 Table_3-5a |  | 0%
1A3c | Railways | Table_3-4 | Tier 2 emission factor | Line-haul locomotives | Gas Oil/Diesel | NA | Fuel consumption | 1A3cFuel consumption | 1A3cLine-haul locomotivesGas Oil/DieselFuel consumption | 219 | kg/hr | [5 empty] | Expert judgement | Expert judgement Table_3-4 |  | #DIV/0!
1A3c | Railways | Table_3-1 | Tier 2 emission factor | Rail Cars | Gas Oil/Diesel | NA | TSP | 1A3cTSP | 1A3cRail CarsGas Oil/DieselTSP | 1.5 | kg/tonne | 0.24 | 9 | 8% | 300% | 300% | See Note 2 | See Note 2 Table_3-1 |  | 300%
1A3c | Railways | Table_3-2 | Tier 1 emission factor | NA | Gas Oil/Diesel | NA | NOx | 1A3cNOx | 1A3cNAGas Oil/DieselNOx | 52.4 | kg/tonne fuel | 25 | 93 | 23.85% | 88.74% | 88.74% | Aggregated Tier 2 method | Aggregated Tier 2 method Table_3-2 |  | 88.74%
1A3c | Railways | Table_3-2 | Tier 2 emission factor | Line-haul locomotives | Gas Oil/Diesel | NA | PM10 | 1A3cPM10 | 1A3cLine-haul locomotivesGas Oil/DieselPM10 | 1.2 | kg/tonne | 0.45 | 3 | 18.75% | 125% | 125% | Halder et al. (2005) | Halder et al. (2005) Table_3-2 |  | 125%
1A3c | Railways | Table_3-2 | Tier 2 emission factor | Line-haul locomotives | Gas Oil/Diesel | NA | CO | 1A3cCO | 1A3cLine-haul locomotivesGas Oil/DieselCO | 18 | kg/tonne | 5 | 21 | 13.89% | 58.33% | 58.33% | See Note 1 | See Note 1 Table_3-2 |  | 58.33%
1A3c | Railways | Table_3-1 | Tier 2 emission factor | Line-haul locomotives | Gas Oil/Diesel | NA | NOx | 1A3cNOx | 1A3cLine-haul locomotivesGas Oil/DieselNOx | 63 | kg/tonne | 29 | 93 | 23.02% | 73.81% | 73.81% | Halder et al. (2005) | Halder et al. (2005) Table_3-1 |  | 73.81%
1A3c | Railways | Table_3-1 | Tier 1 emission factor | NA | Gas Oil/Diesel | NA | Benzo(a)pyrene | 1A3cBenzo(a)pyrene | 1A3cNAGas Oil/DieselBenzo(a)pyrene | 0.03 | g/tonne fuel | 0.01 | 0.1 | 16.67% | 166.7% | 166.7% | EMEP/EEA Guidebook (2006) | EMEP/EEA Guidebook (2006) Table_3-1 |  | 166.7%
1A3c | Railways | Table_3-1 | Tier 1 emission factor | NA | Gas Oil/Diesel | NA | Benzo(b)fluoranthene | 1A3cBenzo(b)fluoranthene | 1A3cNAGas Oil/DieselBenzo(b)fluoranthene | 0.05 | g/tonne fuel | 0.02 | 0.2 | 20% | 200% | 200% | EMEP/EEA Guidebook (2006) | EMEP/EEA Guidebook (2006) Table_3-1 |  | 200%
1A3di | International navigation | Table_3-2 | Tier 1 emission factor | NA | Bunker Fuel Oil | NA | HCB | 1A3diHCB | 1A3diNABunker Fuel OilHCB | 0.14 | mg/tonne fuel | [5 empty] | Cooper (2005) | Cooper (2005) Table_3-2 |  | #DIV/0!
1A3di | International navigation | Table_3-2 | Tier 1 emission factor | NA | Marine diesel oil/marine gas oil (MDO/MGO) | NA | As | 1A3diAs | 1A3diNAMarine diesel oil/marine gas oil (MDO/MGO)As | 0.04 | g/tonne fuel | [5 empty] | average value | average value Table_3-2 |  | #DIV/0!
1A3di | International navigation | Table_3-2 | Tier 1 emission factor | NA | Marine diesel oil/marine gas oil (MDO/MGO) | NA | Indeno(1,2,3-cd)pyrene | 1A3diIndeno(1,2,3-cd)pyrene | 1A3diNAMarine diesel oil/marine gas oil (MDO/MGO)Indeno(1,2,3-cd)pyrene | 0.001 | g/tonne fuel | 0 | 0 | 0% | 0% | 0% | average value | average value Table_3-2 |  | 0%
1A3di | International navigation | Table_3-2 | Tier 1 emission factor | NA | Marine diesel oil/marine gas oil (MDO/MGO) | NA | Zn | 1A3diZn | 1A3diNAMarine diesel oil/marine gas oil (MDO/MGO)Zn | 1.2 | g/tonne fuel | [5 empty] | average value | average value Table_3-2 |  | #DIV/0!
1A3di | International navigation | Table_3-2 | Tier 1 emission factor | NA | Marine diesel oil/marine gas oil (MDO/MGO) | NA | Ni | 1A3diNi | 1A3diNAMarine diesel oil/marine gas oil (MDO/MGO)Ni | 1 | g/tonne fuel | [5 empty] | average value | average value Table_3-2 |  | #DIV/0!
1A3di | International navigation | Table_3-2 | Tier 1 emission factor | NA | Marine diesel oil/marine gas oil (MDO/MGO) | NA | PM10 | 1A3diPM10 | 1A3diNAMarine diesel oil/marine gas oil (MDO/MGO)PM10 | 1.5 | kg/tonne fuel | [5 empty] | Entec (2007) | Entec (2007) Table_3-2 |  | #DIV/0!
1A3di | International navigation | Table_3-2 | Tier 1 emission factor | NA | Marine diesel oil/marine gas oil (MDO/MGO) | NA | TSP | 1A3diTSP | 1A3diNAMarine diesel oil/marine gas oil (MDO/MGO)TSP | 1.5 | kg/tonne fuel | [5 empty] | Entec (2007) | Entec (2007) Table_3-2 |  | #DIV/0!
1A3di | International navigation | Table_3-2 | Tier 1 emission factor | NA | Marine diesel oil/marine gas oil (MDO/MGO) | NA | CO | 1A3diCO | 1A3diNAMarine diesel oil/marine gas oil (MDO/MGO)CO | 7.4 | kg/tonne fuel | [5 empty] | Lloyd’s Register (1995) | Lloyd’s Register (1995) Table_3-2 |  | #DIV/0!
1A3di | International navigation | Table_3-1 | Tier 1 emission factor | NA | Marine diesel oil/marine gas oil (MDO/MGO) | NA | NOx | 1A3diNOx | 1A3diNAMarine diesel oil/marine gas oil (MDO/MGO)NOx | 78.5 | kg/tonne fuel | [5 empty] | Entec (2007). See also note (2) | Entec (2007). See also note (2) Table_3-1 |  | #DIV/0!
1A3di | International navigation | Table_3-2 | Tier 1 emission factor | NA | Bunker Fuel Oil | NA | Cd | 1A3diCd | 1A3diNABunker Fuel OilCd | 0.02 | g/tonne fuel | [5 empty] | average value | average value Table_3-2 |  | #DIV/0!
1A3dii | National navigation | Table_3-1 | Tier 1 emission factor | NA | Marine diesel oil/marine gas oil (MDO/MGO) | NA | Se | 1A3diiSe | 1A3diiNAMarine diesel oil/marine gas oil (MDO/MGO)Se | 0.01 | g/tonne fuel | [5 empty] | average value | average value Table_3-1 |  | #DIV/0!
1A3dii | National navigation | Table_3-1 | Tier 1 emission factor | NA | Bunker Fuel Oil | NA | Benzo(a)pyrene | 1A3diiBenzo(a)pyrene | 1A3diiNABunker Fuel OilBenzo(a)pyrene | 0.005 | g/tonne fuel | 0 | 0 | 0% | 0% | 0% | average value | average value Table_3-1 |  | 0%
1A3dii | National navigation | Table_3-2 | Tier 1 emission factor | NA | Bunker Fuel Oil | NA | Benzo(k)fluoranthene | 1A3diiBenzo(k)fluoranthene | 1A3diiNABunker Fuel OilBenzo(k)fluoranthene | 0.02 | g/tonne fuel | 0 | 0 | 0% | 0% | 0% | average value | average value Table_3-2 |  | 0%
1A3dii | National navigation | Table_3-5c | Tier 1 emission factor | NA | Marine diesel oil/marine gas oil (MDO/MGO) | NA | PM2.5 | 1A3diiPM2.5 | 1A3diiNAMarine diesel oil/marine gas oil (MDO/MGO)PM2.5 | 1.4 | kg/tonne fuel | [5 empty] | Entec (2007) | Entec (2007) Table_3-5c |  | #DIV/0!
1A3dii | National navigation | Table_3-5d | Tier 2 emission factor | Recreational boats - conventional | Gasoline: 4-Stroke | NA | PM10 | 1A3diiPM10 | 1A3diiRecreational boats - conventionalGasoline: 4-StrokePM10 | 188 | g/tonnes fuel | [5 empty] | Winther & Nielsen (2006) | Winther & Nielsen (2006) Table_3-5d |  | #DIV/0!
1A3dii | National navigation | Table_3-5d | Tier 2 emission factor | Recreational boats - 2003/44/EC | Diesel | NA | NMVOC | 1A3diiNMVOC | 1A3diiRecreational boats - 2003/44/ECDieselNMVOC | 6.18 | kg/tonnes fuel | [5 empty] | Winther & Nielsen (2006) | Winther & Nielsen (2006) Table_3-5d |  | #DIV/0!
1A3dii | National navigation | Table_3-5f | Tier 2 emission factor | Recreational boats - 2003/44/EC | Diesel | NA | NH3 | 1A3diiNH3 | 1A3diiRecreational boats - 2003/44/ECDieselNH3 | 7 | g/tonnes fuel | [5 empty] | Winther & Nielsen (2006) | Winther & Nielsen (2006) Table_3-5f |  | #DIV/0!
1A3dii | National navigation | Table_3-3 | Tier 2 emission factor | Recreational boats - 2003/44/EC | Gasoline: 4-Stroke | NA | NOx | 1A3diiNOx | 1A3diiRecreational boats - 2003/44/ECGasoline: 4-StrokeNOx | 25.8 | kg/tonnes fuel | [5 empty] | Winther & Nielsen (2006) | Winther & Nielsen (2006) Table_3-3 |  | #DIV/0!
1A3dii | National navigation | Table_3-5a | Tier 1 emission factor | NA | Gasoline | NA | PM2.5 | 1A3diiPM2.5 | 1A3diiNAGasolinePM2.5 | 9.5 | kg/tonne fuel | [5 empty] | Winther & Nielsen (2006) | Winther & Nielsen (2006) Table_3-5a |  | #DIV/0!
1A3dii | National navigation | Table_3-5a | Tier 2 emission factor | Recreational boats - conventional | Diesel | NA | NOx | 1A3diiNOx | 1A3diiRecreational boats - conventionalDieselNOx | 38.4 | kg/tonnes fuel | [5 empty] | Winther & Nielsen (2006) | Winther & Nielsen (2006) Table_3-5a |  | #DIV/0!
1A3dii | National navigation | Table_3-5a | Tier 2 emission factor | Recreational boats - conventional | Diesel | NA | CO | 1A3diiCO | 1A3diiRecreational boats - conventionalDieselCO | 19.8 | kg/tonnes fuel | [5 empty] | Winther & Nielsen (2006) | Winther & Nielsen (2006) Table_3-5a |  | #DIV/0!
1A3dii | National navigation | Table_3-5b | Tier 2 emission factor | Recreational boats - conventional | Diesel | NA | PM2.5 | 1A3diiPM2.5 | 1A3diiRecreational boats - conventionalDieselPM2.5 | 4.6 | kg/tonnes fuel | [5 empty] | Winther & Nielsen (2006) | Winther & Nielsen (2006) Table_3-5b |  | #DIV/0!
1A3dii | National navigation | Table_3-3 | Tier 2 emission factor | Recreational boats - conventional | Gasoline: 2-Stroke | NA | PM10 | 1A3diiPM10 | 1A3diiRecreational boats - conventionalGasoline: 2-StrokePM10 | 12.6 | kg/tonnes fuel | [5 empty] | Winther & Nielsen (2006) | Winther & Nielsen (2006) Table_3-3 |  | #DIV/0!
1A3dii | National navigation | Table_3-1 | Tier 1 emission factor | NA | Gasoline | NA | TSP | 1A3diiTSP | 1A3diiNAGasolineTSP | 9.5 | kg/tonne fuel | [5 empty] | Winther & Nielsen (2006) | Winther & Nielsen (2006) Table_3-1 |  | #DIV/0!
1A3dii | National navigation | Table_3-47 | Tier 1 emission factor | NA | Bunker Fuel Oil | NA | Cr | 1A3diiCr | 1A3diiNABunker Fuel OilCr | 0.72 | g/tonne fuel | [5 empty] | average value | average value Table_3-47 |  | #DIV/0!
1A4ai | Commercial / institutional: stationary | Table_3-47 | Tier 2 emission factor | Wood combustion <1MW - Manual Boilers | Wood | NA | Benzo(k)fluoranthene | 1A4aiBenzo(k)fluoranthene | 1A4aiWood combustion <1MW - Manual BoilersWoodBenzo(k)fluoranthene | 5 | mg/GJ | 2 | 10 | 20% | 100% | 100% | Boman et al. (2011); Johansson et al. (2004) | Boman et al. (2011); Johansson et al. (2004) Table_3-47 |  | 100%
1A4ai | Commercial / institutional: stationary | Table_3-23 | Tier 2 emission factor | Wood combustion <1MW - Manual Boilers | Wood | NA | PCDD/F | 1A4aiPCDD/F | 1A4aiWood combustion <1MW - Manual BoilersWoodPCDD/F | 100 | ng I-TEQ/GJ | 30 | 500 | 15% | 250% | 250% | Hedman et al. (2006) | Hedman et al. (2006) Table_3-23 |  | 250%
1A4ai | Commercial / institutional: stationary | Table_3-47 | Tier 2 emission factor | Advanced coal combustion techniques <1MWth - Automatic Boiler | Coal Fuels | NA | Benzo(b)fluoranthene | 1A4aiBenzo(b)fluoranthene | 1A4aiAdvanced coal combustion techniques <1MWth - Automatic BoilerCoal FuelsBenzo(b)fluoranthene | 1.244 | mg/GJ | 0.12 | 12.4 | 4.823% | 498.4% | 498.4% | Thistlethwaite (2001) | Thistlethwaite (2001) Table_3-47 |  | 498.4%
1A4ai | Commercial / institutional: stationary | Table_3-47 | Tier 2 emission factor | Wood combustion <1MW - Manual Boilers | Wood | NA | Cr | 1A4aiCr | 1A4aiWood combustion <1MW - Manual BoilersWoodCr | 23 | mg/GJ | 1 | 100 | 2.174% | 217.4% | 217.4% | Hedberg et al. (2002); Struschka et al. (2008) | Hedberg et al. (2002); Struschka et al. (2008) Table_3-47 |  | 217.4%
1A4ai | Commercial / institutional: stationary | Table_3-23 | Tier 2 emission factor | Advanced coal combustion techniques <1MWth - Automatic Boiler | Coal Fuels | NA | Cu | 1A4aiCu | 1A4aiAdvanced coal combustion techniques <1MWth - Automatic BoilerCoal FuelsCu | 192 | mg/GJ | 19.2 | 400 | 5% | 104.2% | 104.2% | Thistlethwaite (2001) | Thistlethwaite (2001) Table_3-23 |  | 104.2%
1A4ai | Commercial / institutional: stationary | Table_3-23 | Tier 2 emission factor | Advanced coal combustion techniques <1MWth - Automatic Boiler | Coal Fuels | NA | Zn | 1A4aiZn | 1A4aiAdvanced coal combustion techniques <1MWth - Automatic BoilerCoal FuelsZn | 201 | mg/GJ | 50 | 500 | 12.44% | 124.4% | 124.4% | Thistlethwaite (2001) | Thistlethwaite (2001) Table_3-23 |  | 124.4%
1A4ai | Commercial / institutional: stationary | Table_3-23 | Tier 2 emission factor | Advanced coal combustion techniques <1MWth - Automatic Boiler | Coal Fuels | NA | NMVOC | 1A4aiNMVOC | 1A4aiAdvanced coal combustion techniques <1MWth - Automatic BoilerCoal FuelsNMVOC | 23 | g/GJ | 10 | 100 | 21.74% | 217.4% | 217.4% | US EPA (1998) | US EPA (1998) Table_3-23 |  | 217.4%
1A4ai | Commercial / institutional: stationary | Table_3-23 | Tier 2 emission factor | Advanced coal combustion techniques <1MWth - Automatic Boiler | Coal Fuels | NA | SOx | 1A4aiSOx | 1A4aiAdvanced coal combustion techniques <1MWth - Automatic BoilerCoal FuelsSOx | 450 | g/GJ | 400 | 1000 | 44.44% | 111.1% | 111.1% | Guidebook (2006) chapter B216 | Guidebook (2006) chapter B216 Table_3-23 |  | 111.1%
1A4ai | Commercial / institutional: stationary | Table_3-23 | Tier 2 emission factor | Advanced coal combustion techniques <1MWth - Automatic Boiler | Coal Fuels | NA | TSP | 1A4aiTSP | 1A4aiAdvanced coal combustion techniques <1MWth - Automatic BoilerCoal FuelsTSP | 82 | g/GJ | 41 | 164 | 25% | 100% | 100% | Thistlethwaite (2001) | Thistlethwaite (2001) Table_3-23 |  | 100%
1A4ai | Commercial / institutional: stationary | Table_3-47 | Tier 2 emission factor | Advanced coal combustion techniques <1MWth - Automatic Boiler | Coal Fuels | NA | Hg | 1A4aiHg | 1A4aiAdvanced coal combustion techniques <1MWth - Automatic BoilerCoal FuelsHg | 16 | mg/GJ | 8 | 32 | 25% | 100% | 100% | Thistlethwaite (2001) | Thistlethwaite (2001) Table_3-47 |  | 100%
1A4ai | Commercial / institutional: stationary | Table_3-48 | Tier 2 emission factor | Wood combustion <1MW - Manual Boilers | Wood | NA | NH3 | 1A4aiNH3 | 1A4aiWood combustion <1MW - Manual BoilersWoodNH3 | 37 | g/GJ | 18 | 74 | 24.32% | 100% | 100% | Roe et al. (2004) | Roe et al. (2004) Table_3-48 |  | 100%
1A4ai | Commercial / institutional: stationary | Table_3-10 | Tier 2 emission factor | Wood combustion <1MW - Automatic Boilers | Wood | NA | Cr | 1A4aiCr | 1A4aiWood combustion <1MW - Automatic BoilersWoodCr | 23 | mg/GJ | 1 | 100 | 2.174% | 217.4% | 217.4% | Hedberg et al. (2002); Struschka et al. (2008) | Hedberg et al. (2002); Struschka et al. (2008) Table_3-10 |  | 217.4%
1A4ai | Commercial / institutional: stationary | Table_3-10 | Tier 1 emission factor | NA | Biomass | NA | NH3 | 1A4aiNH3 | 1A4aiNABiomassNH3 | 37 | g/GJ | 18 | 74 | 24.32% | 100% | 100% | Roe et al. (2004) | Roe et al. (2004) Table_3-10 |  | 100%
1A4ai | Commercial / institutional: stationary | Table_3-20 | Tier 1 emission factor | NA | Biomass | NA | NH3 | 1A4aiNH3 | 1A4aiNABiomassNH3 | 37 | g/GJ | 18 | 74 | 24.32% | 100% | 100% | Roe et al. (2004) | Roe et al. (2004) Table_3-20 |  | 100%
1A4ai | Commercial / institutional: stationary | Table_3-20 | Tier 2 emission factor | Medium size (>50 kWth to <=1 MWth) boilers | Coal Fuels | NA | NOx | 1A4aiNOx | 1A4aiMedium size (>50 kWth to <=1 MWth) boilersCoal FuelsNOx | 160 | g/GJ | 150 | 200 | 46.88% | 62.5% | 62.5% | Guidebook (2006) chapter B216 | Guidebook (2006) chapter B216 Table_3-20 |  | 62.5%
1A4ai | Commercial / institutional: stationary | Table_3-10 | Tier 2 emission factor | Medium size (>50 kWth to <=1 MWth) boilers | Coal Fuels | NA | SOx | 1A4aiSOx | 1A4aiMedium size (>50 kWth to <=1 MWth) boilersCoal FuelsSOx | 900 | g/GJ | 450 | 1000 | 25% | 55.56% | 55.56% | Guidebook (2006) chapter B216 | Guidebook (2006) chapter B216 Table_3-10 |  | 55.56%
1A4ai | Commercial / institutional: stationary | Table_3-48 | Tier 1 emission factor | NA | Biomass | NA | NMVOC | 1A4aiNMVOC | 1A4aiNABiomassNMVOC | 300 | g/GJ | 5 | 500 | 0.8333% | 83.33% | 83.33% | Naturvårdsverket, Sweden | Naturvårdsverket, Sweden Table_3-48 |  | 83.33%
1A4ai | Commercial / institutional: stationary | Table_3-10 | Tier 1 emission factor | NA | Biomass | NA | Hg | 1A4aiHg | 1A4aiNABiomassHg | 0.56 | mg/GJ | 0.2 | 1 | 17.86% | 89.29% | 89.29% | Struschka et al. (2008) | Struschka et al. (2008) Table_3-10 |  | 89.29%
1A4ai | Commercial / institutional: stationary | Table_3-22 | Tier 1 emission factor | NA | Biomass | NA | As | 1A4aiAs | 1A4aiNABiomassAs | 0.19 | mg/GJ | 0.05 | 12 | 13.16% | 3158% | 3158% | Struschka et al. (2008) | Struschka et al. (2008) Table_3-22 |  | 3158%
1A4ai | Commercial / institutional: stationary | Table_3-22 | Tier 2 emission factor | Advanced coal combustion techniques <1MWth - Manual Boiler | Coal Fuels | NA | Cd | 1A4aiCd | 1A4aiAdvanced coal combustion techniques <1MWth - Manual BoilerCoal FuelsCd | 2 | mg/GJ | 1 | 3 | 25% | 75% | 75% | Guidebook (2006) chapter B216 | Guidebook (2006) chapter B216 Table_3-22 |  | 75%
1A4ai | Commercial / institutional: stationary | Table_3-22 | Tier 2 emission factor | Advanced coal combustion techniques <1MWth - Manual Boiler | Coal Fuels | NA | HCB | 1A4aiHCB | 1A4aiAdvanced coal combustion techniques <1MWth - Manual BoilerCoal FuelsHCB | 0.62 | µg/GJ | 0.31 | 1.2 | 25% | 96.77% | 96.77% | Guidebook (2006) chapter B216 | Guidebook (2006) chapter B216 Table_3-22 |  | 96.77%
1A4ai | Commercial / institutional: stationary | Table_3-22 | Tier 2 emission factor | Advanced coal combustion techniques <1MWth - Manual Boiler | Coal Fuels | NA | Zn | 1A4aiZn | 1A4aiAdvanced coal combustion techniques <1MWth - Manual BoilerCoal FuelsZn | 200 | mg/GJ | 100 | 300 | 25% | 75% | 75% | Guidebook (2006) chapter B216 | Guidebook (2006) chapter B216 Table_3-22 |  | 75%
1A4ai | Commercial / institutional: stationary | Table_3-21 | Tier 2 emission factor | Advanced coal combustion techniques <1MWth - Manual Boiler | Coal Fuels | NA | Cu | 1A4aiCu | 1A4aiAdvanced coal combustion techniques <1MWth - Manual BoilerCoal FuelsCu | 15 | mg/GJ | 8 | 30 | 26.67% | 100% | 100% | Guidebook (2006) chapter B216 | Guidebook (2006) chapter B216 Table_3-21 |  | 100%
1A4ai | Commercial / institutional: stationary | Table_3-20 | Tier 2 emission factor | Medium size (>1 MWth to <=50 MWth) boilers | Coal Fuels | NA | PCDD/F | 1A4aiPCDD/F | 1A4aiMedium size (>1 MWth to <=50 MWth) boilersCoal FuelsPCDD/F | 100 | ng I-TEQ/GJ | 40 | 500 | 20% | 250% | 250% | Guidebook (2006) chapter B216 | Guidebook (2006) chapter B216 Table_3-20 |  | 250%
1A4ai | Commercial / institutional: stationary | Table_3-20 | Tier 2 emission factor | Medium size (>50 kWth to <=1 MWth) boilers | Coal Fuels | NA | Indeno(1,2,3-cd)pyrene | 1A4aiIndeno(1,2,3-cd)pyrene | 1A4aiMedium size (>50 kWth to <=1 MWth) boilersCoal FuelsIndeno(1,2,3-cd)pyrene | 40 | mg/GJ | 6 | 80 | 7.5% | 100% | 100% | Guidebook (2006) chapter B216 | Guidebook (2006) chapter B216 Table_3-20 |  | 100%
1A4ai | Commercial / institutional: stationary | Table_3-21 | Tier 2 emission factor | Medium size (>50 kWth to <=1 MWth) boilers | Coal Fuels | NA | Cu | 1A4aiCu | 1A4aiMedium size (>50 kWth to <=1 MWth) boilersCoal FuelsCu | 30 | mg/GJ | 8 | 50 | 13.33% | 83.33% | 83.33% | Guidebook (2006) chapter B216 | Guidebook (2006) chapter B216 Table_3-21 |  | 83.33%
1A4ai | Commercial / institutional: stationary | Table_3-21 | Tier 2 emission factor | Medium size (>1 MWth to <=50 MWth) boilers | Coal Fuels | NA | PCB | 1A4aiPCB | 1A4aiMedium size (>1 MWth to <=50 MWth) boilersCoal FuelsPCB | 170 | µg/GJ | 85 | 260 | 25% | 76.47% | 76.47% | Kakareka et al. (2004) | Kakareka et al. (2004) Table_3-21 |  | 76.47%
1A4ai | Commercial / institutional: stationary | Table_3-21 | Tier 2 emission factor | Medium size (>1 MWth to <=50 MWth) boilers | Coal Fuels | NA | Zn | 1A4aiZn | 1A4aiMedium size (>1 MWth to <=50 MWth) boilersCoal FuelsZn | 150 | mg/GJ | 100 | 300 | 33.33% | 100% | 100% | Guidebook (2006) chapter B216 | Guidebook (2006) chapter B216 Table_3-21 |  | 100%
1A4ai | Commercial / institutional: stationary | Table_3-21 | Tier 2 emission factor | Medium size (>1 MWth to <=50 MWth) boilers | Coal Fuels | NA | Pb | 1A4aiPb | 1A4aiMedium size (>1 MWth to <=50 MWth) boilersCoal FuelsPb | 100 | mg/GJ | 80 | 200 | 40% | 100% | 100% | Guidebook (2006) chapter B216 | Guidebook (2006) chapter B216 Table_3-21 |  | 100%
1A4ai | Commercial / institutional: stationary | Table_3-21 | Tier 2 emission factor | Medium size (>1 MWth to <=50 MWth) boilers | Coal Fuels | NA | PM2.5 | 1A4aiPM2.5 | 1A4aiMedium size (>1 MWth to <=50 MWth) boilersCoal FuelsPM2.5 | 72 | g/GJ | 60 | 220 | 41.67% | 152.8% | 152.8% | Guidebook (2006) chapter B216 | Guidebook (2006) chapter B216 Table_3-21 |  | 152.8%
1A4ai | Commercial / institutional: stationary | Table_3-21 | Tier 2 emission factor | Medium size (>1 MWth to <=50 MWth) boilers | Coal Fuels | NA | TSP | 1A4aiTSP | 1A4aiMedium size (>1 MWth to <=50 MWth) boilersCoal FuelsTSP | 80 | g/GJ | 70 | 250 | 43.75% | 156.2% | 156.2% | Guidebook (2006) chapter B216 | Guidebook (2006) chapter B216 Table_3-21 |  | 156.2%
1A4ai | Commercial / institutional: stationary | Table_3-48 | Tier 2 emission factor | Medium size (>1 MWth to <=50 MWth) boilers | Coal Fuels | NA | Cr | 1A4aiCr | 1A4aiMedium size (>1 MWth to <=50 MWth) boilersCoal FuelsCr | 15 | mg/GJ | 1 | 20 | 3.333% | 66.67% | 66.67% | Guidebook (2006) chapter B216 | Guidebook (2006) chapter B216 Table_3-48 |  | 66.67%
1A4ai | Commercial / institutional: stationary | Table_3-31 | Tier 2 emission factor | Wood combustion <1MW - Automatic Boilers | Wood | NA | Hg | 1A4aiHg | 1A4aiWood combustion <1MW - Automatic BoilersWoodHg | 0.56 | mg/GJ | 0.2 | 1 | 17.86% | 89.29% | 89.29% | Struschka et al. (2008) | Struschka et al. (2008) Table_3-31 |  | 89.29%
1A4ai | Commercial / institutional: stationary | Table_3-30 | Tier 1 emission factor | NA | Hard Coal and Brown Coal | NA | TSP | 1A4aiTSP | 1A4aiNAHard Coal and Brown CoalTSP | 124 | g/GJ | 70 | 250 | 28.23% | 100.8% | 100.8% | Guidebook (2006) chapter B216 | Guidebook (2006) chapter B216 Table_3-30 |  | 100.8%
1A4ai | Commercial / institutional: stationary | Table_3-30 | Tier 2 emission factor | Reciprocating Engines | Gas Oil | NA | NOx | 1A4aiNOx | 1A4aiReciprocating EnginesGas OilNOx | 942 | g/GJ | 565 | 1319 | 29.99% | 70.01% | 70.01% | Nielsen et al. (2010) | Nielsen et al. (2010) Table_3-30 |  | 70.01%
1A4ai | Commercial / institutional: stationary | Table_3-9 | Tier 2 emission factor | Reciprocating Engines | Gas Oil | NA | TSP | 1A4aiTSP | 1A4aiReciprocating EnginesGas OilTSP | 30 | g/GJ | 18 | 42 | 30% | 70% | 70% | BUWAL (2001) | BUWAL (2001) Table_3-9 |  | 70%
1A4ai | Commercial / institutional: stationary | Table_3-46 | Tier 1 emission factor | NA | Liquid Fuels | NA | Benzo(b)fluoranthene | 1A4aiBenzo(b)fluoranthene | 1A4aiNALiquid FuelsBenzo(b)fluoranthene | 15 | µg/GJ | 1.5 | 15 | 5% | 50% | 50% | Nielsen et al. (2010) | Nielsen et al. (2010) Table_3-46 |  | 50%
1A4ai | Commercial / institutional: stationary | Table_3-9 | Tier 2 emission factor | Wood combustion <1MW – Boilers | Wood | NA | Benzo(b)fluoranthene | 1A4aiBenzo(b)fluoranthene | 1A4aiWood combustion <1MW – BoilersWoodBenzo(b)fluoranthene | 16 | mg/GJ | 8 | 32 | 25% | 100% | 100% | Boman et al. (2011); Johansson et al. (2004) | Boman et al. (2011); Johansson et al. (2004) Table_3-9 |  | 100%
1A4ai | Commercial / institutional: stationary | Table_3-9 | Tier 1 emission factor | NA | Liquid Fuels | NA | Zn | 1A4aiZn | 1A4aiNALiquid FuelsZn | 18 | mg/GJ | 0.21 | 116 | 0.5833% | 322.2% | 322.2% | Average of Tier 2 EFs for commercial/institutional liquid fuel combustion for all technologies | Average of Tier 2 EFs for commercial/institutional liquid fuel combustion for all technologies Table_3-9 |  | 322.2%
1A4ai | Commercial / institutional: stationary | Table_3-9 | Tier 1 emission factor | NA | Liquid Fuels | NA | Benzo(b)fluoranthene | 1A4aiBenzo(b)fluoranthene | 1A4aiNALiquid FuelsBenzo(b)fluoranthene | 15 | µg/GJ | 1.5 | 15 | 5% | 50% | 50% | Nielsen et al. (2010) | Nielsen et al. (2010) Table_3-9 |  | 50%
1A4ai | Commercial / institutional: stationary | Table_3-8 | Tier 1 emission factor | NA | Liquid Fuels | NA | Zn | 1A4aiZn | 1A4aiNALiquid FuelsZn | 18 | mg/GJ | 0.21 | 116 | 0.5833% | 322.2% | 322.2% | Average of Tier 2 EFs for commercial/institutional liquid fuel combustion for all technologies | Average of Tier 2 EFs for commercial/institutional liquid fuel combustion for all technologies Table_3-8 |  | 322.2%
1A4ai | Commercial / institutional: stationary | Table_3-7 | Tier 1 emission factor | NA | Gaseous Fuels | NA | NMVOC | 1A4aiNMVOC | 1A4aiNAGaseous FuelsNMVOC | 23 | g/GJ | 14 | 33 | 30.43% | 71.74% | 71.74% | Average of Tier 2 EFs for commercial/institutional gaseous fuel combustion for all technologies | Average of Tier 2 EFs for commercial/institutional gaseous fuel combustion for all technologies Table_3-7 |  | 71.74%
1A4ai | Commercial / institutional: stationary | Table_3-7 | Tier 1 emission factor | NA | Gaseous Fuels | NA | Cu | 1A4aiCu | 1A4aiNAGaseous FuelsCu | 0.0026 | mg/GJ | 0.0013 | 0.0051 | 25% | 98.08% | 98.08% | Average of Tier 2 EFs for commercial/institutional gaseous fuel combustion for all technologies | Average of Tier 2 EFs for commercial/institutional gaseous fuel combustion for all technologies Table_3-7 |  | 98.08%
1A4ai | Commercial / institutional: stationary | Table_3-27 | Tier 1 emission factor | NA | Hard Coal and Brown Coal | NA | PCDD/F | 1A4aiPCDD/F | 1A4aiNAHard Coal and Brown CoalPCDD/F | 203 | ng I-TEQ/GJ | 40 | 500 | 9.852% | 123.2% | 123.2% | Guidebook (2006) chapter B216 | Guidebook (2006) chapter B216 Table_3-27 |  | 123.2%
1A4ai | Commercial / institutional: stationary | Table_3-27 | Tier 2 emission factor | Medium size (>50 kWth to <=1 MWth) boilers | Natural Gas | NA | BC | 1A4aiBC | 1A4aiMedium size (>50 kWth to <=1 MWth) boilersNatural GasBC | 5.4 | % of PM2.5 | 2.7 | 11 | 25% | 101.9% | 101.9% | Hildemann et al. (1991), Muhlbaier (1981) ** | Hildemann et al. (1991), Muhlbaier (1981) ** Table_3-27 |  | 101.9%
1A4ai | Commercial / institutional: stationary | Table_3-27 | Tier 2 emission factor | Medium size (>1 MWth to <=50 MWth) boilers | Natural Gas | NA | NOx | 1A4aiNOx | 1A4aiMedium size (>1 MWth to <=50 MWth) boilersNatural GasNOx | 40 | g/GJ | 30 | 55 | 37.5% | 68.75% | 68.75% | DGC (2009) | DGC (2009) Table_3-27 |  | 68.75%
1A4ai | Commercial / institutional: stationary | Table_3-26 | Tier 2 emission factor | Medium size (>50 kWth to <=1 MWth) boilers | Natural Gas | NA | Benzo(a)pyrene | 1A4aiBenzo(a)pyrene | 1A4aiMedium size (>50 kWth to <=1 MWth) boilersNatural GasBenzo(a)pyrene | 0.56 | µg/GJ | 0.19 | 0.56 | 16.96% | 50% | 50% | US EPA (1998) | US EPA (1998) Table_3-26 |  | 50%
1A4ai | Commercial / institutional: stationary | Table_3-27 | Tier 2 emission factor | Medium size (>50 kWth to <=1 MWth) boilers | Natural Gas | NA | Se | 1A4aiSe | 1A4aiMedium size (>50 kWth to <=1 MWth) boilersNatural GasSe | 0.011 | mg/GJ | 0.0037 | 0.034 | 16.82% | 154.5% | 154.5% | US EPA (1998) | US EPA (1998) Table_3-27 |  | 154.5%
1A4ai | Commercial / institutional: stationary | Table_3-30 | Tier 2 emission factor | Medium size (>1 MWth to <=50 MWth) boilers | Natural Gas | NA | Zn | 1A4aiZn | 1A4aiMedium size (>1 MWth to <=50 MWth) boilersNatural GasZn | 0.0015 | mg/GJ | 0.00075 | 0.003 | 25% | 100% | 100% | Nielsen et al. (2013) | Nielsen et al. (2013) Table_3-30 |  | 100%
1A4ai | Commercial / institutional: stationary | Table_3-27 | Tier 2 emission factor | Stationary reciprocating engines | Natural Gas | NA | Hg | 1A4aiHg | 1A4aiStationary reciprocating enginesNatural GasHg | 0.1 | mg/GJ | 0.025 | 0.1 | 12.5% | 50% | 50% | Nielsen et al. (2010) | Nielsen et al. (2010) Table_3-27 |  | 50%
1A4ai | Commercial / institutional: stationary | Table_3-26 | Tier 2 emission factor | Wood combustion <1MW - Automatic Boilers | Wood | NA | CO | 1A4aiCO | 1A4aiWood combustion <1MW - Automatic BoilersWoodCO | 300 | g/GJ | 50 | 4000 | 8.333% | 666.7% | 666.7% | German test standard for 500 kW-1MW boilers; Danish legislation (Luftvejledningen) | German test standard for 500 kW-1MW boilers; Danish legislation (Luftvejledningen) Table_3-26 |  | 666.7%
1A4ai | Commercial / institutional: stationary | Table_3-48 | Tier 2 emission factor | Medium size (>50 kWth to <=1 MWth) boilers | Natural Gas | NA | PM2.5 | 1A4aiPM2.5 | 1A4aiMedium size (>50 kWth to <=1 MWth) boilersNatural GasPM2.5 | 0.45 | g/GJ | 0.27 | 0.63 | 30% | 70% | 70% | * | * Table_3-48 |  | 70%
1A4ai | Commercial / institutional: stationary | Table_3-29 | Tier 2 emission factor | Medium size (>50 kWth to <=1 MWth) boilers | Natural Gas | NA | NMVOC | 1A4aiNMVOC | 1A4aiMedium size (>50 kWth to <=1 MWth) boilersNatural GasNMVOC | 0.36 | g/GJ | 0.2 | 0.5 | 27.78% | 69.44% | 69.44% | UBA (2008) | UBA (2008) Table_3-29 |  | 69.44%
1A4ai | Commercial / institutional: stationary | Table_3-30 | Tier 2 emission factor | Gas Turbines | Gas Oil | NA | TSP | 1A4aiTSP | 1A4aiGas TurbinesGas OilTSP | 9.5 | g/GJ | 6 | 13 | 31.58% | 68.42% | 68.42% | Nielsen et al. (2010) | Nielsen et al. (2010) Table_3-30 |  | 68.42%
1A4ai | Commercial / institutional: stationary | Table_3-30 | Tier 2 emission factor | Stationary reciprocating engines | Natural Gas | NA | Cd | 1A4aiCd | 1A4aiStationary reciprocating enginesNatural GasCd | 0.003 | mg/GJ | 0.00075 | 0.003 | 12.5% | 50% | 50% | Nielsen et al. (2010) | Nielsen et al. (2010) Table_3-30 |  | 50%
1A4ai | Commercial / institutional: stationary | Table_3-27 | Tier 2 emission factor | Medium size (>1 MWth to <=50 MWth) boilers | Natural Gas | NA | Benzo(a)pyrene | 1A4aiBenzo(a)pyrene | 1A4aiMedium size (>1 MWth to <=50 MWth) boilersNatural GasBenzo(a)pyrene | 0.56 | µg/GJ | 0.19 | 0.56 | 16.96% | 50% | 50% | US EPA (1998) | US EPA (1998) Table_3-27 |  | 50%
1A4ai | Commercial / institutional: stationary | Table_3-27 | Tier 2 emission factor | Gas Turbines | Natural Gas | NA | CO | 1A4aiCO | 1A4aiGas TurbinesNatural GasCO | 4.8 | g/GJ | 1.8 | 42 | 18.75% | 437.5% | 437.5% | Nielsen et al. (2010) | Nielsen et al. (2010) Table_3-27 |  | 437.5%
1A4ai | Commercial / institutional: stationary | Table_3-45 | Tier 2 emission factor | Wood combustion >1MW – Boilers | Wood | NA | As | 1A4aiAs | 1A4aiWood combustion >1MW – BoilersWoodAs | 0.19 | mg/GJ | 0.05 | 12 | 13.16% | 3158% | 3158% | Struschka et al. (2008) | Struschka et al. (2008) Table_3-45 |  | 3158%
1A4ai | Commercial / institutional: stationary | Table_3-45 | Tier 2 emission factor | Wood combustion >1MW – Boilers | Wood | NA | Benzo(k)fluoranthene | 1A4aiBenzo(k)fluoranthene | 1A4aiWood combustion >1MW – BoilersWoodBenzo(k)fluoranthene | 5 | mg/GJ | 2 | 10 | 20% | 100% | 100% | Boman et al. (2011); Johansson et al. (2004) | Boman et al. (2011); Johansson et al. (2004) Table_3-45 |  | 100%
1A4ai | Commercial / institutional: stationary | Table_3-45 | Tier 2 emission factor | Wood combustion >1MW – Boilers | Wood | NA | Hg | 1A4aiHg | 1A4aiWood combustion >1MW – BoilersWoodHg | 0.56 | mg/GJ | 0.2 | 1 | 17.86% | 89.29% | 89.29% | Struschka et al. (2008) | Struschka et al. (2008) Table_3-45 |  | 89.29%
1A4ai | Commercial / institutional: stationary | Table_3-45 | Tier 2 emission factor | Wood combustion >1MW – Boilers | Wood | NA | PCB | 1A4aiPCB | 1A4aiWood combustion >1MW – BoilersWoodPCB | 0.007 | µg/GJ | 0.0007 | 0.07 | 5% | 500% | 500% | Hedman et al. (2006) | Hedman et al. (2006) Table_3-45 |  | 500%
1A4ai | Commercial / institutional: stationary | Table_3-46 | Tier 2 emission factor | Wood combustion >1MW – Boilers | Wood | NA | NOx | 1A4aiNOx | 1A4aiWood combustion >1MW – BoilersWoodNOx | 210 | g/GJ | 50 | 300 | 11.9% | 71.43% | 71.43% | US EPA (2003) | US EPA (2003) Table_3-46 |  | 71.43%
1A4ai | Commercial / institutional: stationary | Table_3-46 | Tier 2 emission factor | Wood combustion <1MW – Boilers | Wood | NA | NH3 | 1A4aiNH3 | 1A4aiWood combustion <1MW – BoilersWoodNH3 | 37 | g/GJ | 18 | 74 | 24.32% | 100% | 100% | Roe et al. (2004) | Roe et al. (2004) Table_3-46 |  | 100%
1A4ai | Commercial / institutional: stationary | Table_3-45 | Tier 2 emission factor | Wood combustion <1MW – Boilers | Wood | NA | PCB | 1A4aiPCB | 1A4aiWood combustion <1MW – BoilersWoodPCB | 0.03 | µg/GJ | 0.006 | 0.3 | 10% | 500% | 500% | Hedman et al. (2006) | Hedman et al. (2006) Table_3-45 |  | 500%
1A4ai | Commercial / institutional: stationary | Table_3-46 | Tier 2 emission factor | Wood combustion <1MW – Boilers | Wood | NA | CO | 1A4aiCO | 1A4aiWood combustion <1MW – BoilersWoodCO | 435 | g/GJ | 50 | 4000 | 5.747% | 459.8% | 459.8% | EN 303 class 5 boilers, 150-300 Kw, German test standard for 500 kW-1MW boilers | EN 303 class 5 boilers, 150-300 Kw, German test standard for 500 kW-1MW boilers Table_3-46 |  | 459.8%
1A4ai | Commercial / institutional: stationary | Table_3-24 | Tier 2 emission factor | Wood combustion <1MW – Boilers | Wood | NA | CO | 1A4aiCO | 1A4aiWood combustion <1MW – BoilersWoodCO | 435 | g/GJ | 50 | 4000 | 5.747% | 459.8% | 459.8% | EN 303 class 5 boilers, 150-300 Kw, German test standard for 500 kW-1MW boilers | EN 303 class 5 boilers, 150-300 Kw, German test standard for 500 kW-1MW boilers Table_3-24 |  | 459.8%
1A4ai | Commercial / institutional: stationary | Table_3-24 | Tier 2 emission factor | Fuel oil (Distillate fuel oil) combustion in boilers ≤ 1MW | Fuel oil (Distillate fuel oil) | NA | SOx | 1A4aiSOx | 1A4aiFuel oil (Distillate fuel oil) combustion in boilers ≤ 1MWFuel oil (Distillate fuel oil)SOx | 140 | g/GJ | 84 | 140 | 30% | 50% | 50% | Guidebook (2006) chapter B216 | Guidebook (2006) chapter B216 Table_3-24 |  | 50%
1A4ai | Commercial / institutional: stationary | Table_3-24 | Tier 2 emission factor | Fuel oil (Distillate fuel oil) combustion in boilers ≤ 1MW | Fuel oil (Distillate fuel oil) | NA | Hg | 1A4aiHg | 1A4aiFuel oil (Distillate fuel oil) combustion in boilers ≤ 1MWFuel oil (Distillate fuel oil)Hg | 0.1 | mg/GJ | 0.025 | 0.2 | 12.5% | 100% | 100% | Guidebook (2006) chapter B216 | Guidebook (2006) chapter B216 Table_3-24 |  | 100%
1A4ai | Commercial / institutional: stationary | Table_3-25 | Tier 2 emission factor | Fuel oil (Distillate fuel oil) combustion in boilers ≤ 1MW | Fuel oil (Distillate fuel oil) | NA | PM2.5 | 1A4aiPM2.5 | 1A4aiFuel oil (Distillate fuel oil) combustion in boilers ≤ 1MWFuel oil (Distillate fuel oil)PM2.5 | 3 | g/GJ | 0.75 | 6 | 12.5% | 100% | 100% | Guidebook (2006) chapter B216 | Guidebook (2006) chapter B216 Table_3-25 |  | 100%
1A4ai | Commercial / institutional: stationary | Table_3-24 | Tier 2 emission factor | Fuel oil (Distillate fuel oil) combustion in boilers > 1MW | Fuel oil (Residual fuel oil) | NA | PCDD/F | 1A4aiPCDD/F | 1A4aiFuel oil (Distillate fuel oil) combustion in boilers > 1MWFuel oil (Residual fuel oil)PCDD/F | 10 | ng I-TEQ/GJ | 2.5 | 20 | 12.5% | 100% | 100% | Guidebook (2006) chapter B216 | Guidebook (2006) chapter B216 Table_3-24 |  | 100%
1A4ai | Commercial / institutional: stationary | Table_3-46 | Tier 2 emission factor | Fuel oil (Distillate fuel oil) combustion in boilers ≤ 1MW | Fuel oil (Distillate fuel oil) | NA | PM10 | 1A4aiPM10 | 1A4aiFuel oil (Distillate fuel oil) combustion in boilers ≤ 1MWFuel oil (Distillate fuel oil)PM10 | 3 | g/GJ | 0.75 | 6 | 12.5% | 100% | 100% | Guidebook (2006) chapter B216 | Guidebook (2006) chapter B216 Table_3-46 |  | 100%
1A4ai | Commercial / institutional: stationary | Table_3-2_35 | Tier 2 emission factor | Wood combustion <1MW – Boilers | Wood | NA | PM10 | 1A4aiPM10 | 1A4aiWood combustion <1MW – BoilersWoodPM10 | 100.5 | g/GJ | 39.5 | 158 | 19.65% | 78.61% | 78.61% | Aggregate of Table 3.47 and Table 3.48 | Aggregate of Table 3.47 and Table 3.48 Table_3-2_35 |  | 78.61%
1A4aii | Commercial / institutional: mobile | Table_3-2_35 | Tier 2 emission factor | Stage IV | Gasoline: two-stroke | NA | NMVOC | 1A4aiiNMVOC | 1A4aiiStage IVGasoline: two-strokeNMVOC |  | g/tonnes fuel | [5 empty] | Winther 2016 | Winther 2016 Table_3-2_35 |  | #DIV/0!
1A4aii | Commercial / institutional: mobile | Table_3-2_35 | Tier 2 emission factor | Stage IV | Gasoline: two-stroke | NA | CO | 1A4aiiCO | 1A4aiiStage IVGasoline: two-strokeCO |  | g/tonnes fuel | [5 empty] | Winther 2016 | Winther 2016 Table_3-2_35 |  | #DIV/0!
1A4aii | Commercial / institutional: mobile | Table_3-2_34 | Tier 2 emission factor | Stage IV | Gasoline: two-stroke | NA | N2O | 1A4aiiN2O | 1A4aiiStage IVGasoline: two-strokeN2O |  | g/tonnes fuel | [5 empty] | Winther 2016 | Winther 2016 Table_3-2_34 |  | #DIV/0!
1A4aii | Commercial / institutional: mobile | Table_3-2_34 | Tier 2 emission factor | Stage IIIB | Gasoline: two-stroke | NA | PM2.5 | 1A4aiiPM2.5 | 1A4aiiStage IIIBGasoline: two-strokePM2.5 |  | g/tonnes fuel | [5 empty] | Winther 2016 | Winther 2016 Table_3-2_34 |  | #DIV/0!
1A4aii | Commercial / institutional: mobile | Table_3-2_36 | Tier 2 emission factor | Stage IIIB | Gasoline: two-stroke | NA | NOx | 1A4aiiNOx | 1A4aiiStage IIIBGasoline: two-strokeNOx |  | g/tonnes fuel | [5 empty] | Winther 2016 | Winther 2016 Table_3-2_36 |  | #DIV/0!
1A4aii | Commercial / institutional: mobile | Table_3-2_36 | Tier 2 emission factor | Stage V | Gasoline: two-stroke | NA | PM2.5 | 1A4aiiPM2.5 | 1A4aiiStage VGasoline: two-strokePM2.5 | 4278 | g/tonnes fuel | [5 empty] | Winther 2016 | Winther 2016 Table_3-2_36 |  | #DIV/0!
1A4aii | Commercial / institutional: mobile | Table_3-2_36 | Tier 2 emission factor | Stage V | Gasoline: two-stroke | NA | NOx | 1A4aiiNOx | 1A4aiiStage VGasoline: two-strokeNOx | 2490 | g/tonnes fuel | [5 empty] | Winther 2016 | Winther 2016 Table_3-2_36 |  | #DIV/0!
1A4aii | Commercial / institutional: mobile | Table_3-2_31 | Tier 2 emission factor | Stage V | Gasoline: two-stroke | NA | CO2 | 1A4aiiCO2 | 1A4aiiStage VGasoline: two-strokeCO2 | 3197 | kg/tonnes fuel | [5 empty] | Winther 2016 | Winther 2016 Table_3-2_31 |  | #DIV/0!
1A4aii | Commercial / institutional: mobile | Table_3-2_29 | Tier 2 emission factor | Stage I | Gasoline: two-stroke | NA | BC | 1A4aiiBC | 1A4aiiStage IGasoline: two-strokeBC | 184 | g/tonnes fuel | [5 empty] | Winther 2016 | Winther 2016 Table_3-2_29 |  | #DIV/0!
1A4aii | Commercial / institutional: mobile | Table_3-2_43 | Tier 2 emission factor | 1981-1990 | Gasoline: two-stroke | NA | TSP | 1A4aiiTSP | 1A4aii1981-1990Gasoline: two-strokeTSP | 4786 | g/tonnes fuel | [5 empty] | Winther 2016 | Winther 2016 Table_3-2_43 |  | #DIV/0!
1A4aii | Commercial / institutional: mobile | Table_3-2_30 | Tier 2 emission factor | Stage IIIB | Gasoline: four-stroke | NA | TSP | 1A4aiiTSP | 1A4aiiStage IIIBGasoline: four-strokeTSP |  | g/tonnes fuel | [5 empty] | Winther 2016 | Winther 2016 Table_3-2_30 |  | #DIV/0!
1A4aii | Commercial / institutional: mobile | Table_3-2_32 | Tier 2 emission factor | 1991-Stage I | Gasoline: two-stroke | NA | NOx | 1A4aiiNOx | 1A4aii1991-Stage IGasoline: two-strokeNOx | 1852 | g/tonnes fuel | [5 empty] | Winther 2016 | Winther 2016 Table_3-2_32 |  | #DIV/0!
1A4aii | Commercial / institutional: mobile | Table_3-2_33 | Tier 2 emission factor | Stage II | Gasoline: two-stroke | NA | PM2.5 | 1A4aiiPM2.5 | 1A4aiiStage IIGasoline: two-strokePM2.5 | 4299 | g/tonnes fuel | [5 empty] | Winther 2016 | Winther 2016 Table_3-2_33 |  | #DIV/0!
1A4aii | Commercial / institutional: mobile | Table_3-2_32 | Tier 2 emission factor | Stage IIIA | Gasoline: two-stroke | NA | NMVOC | 1A4aiiNMVOC | 1A4aiiStage IIIAGasoline: two-strokeNMVOC |  | g/tonnes fuel | [5 empty] | Winther 2016 | Winther 2016 Table_3-2_32 |  | #DIV/0!
1A4aii | Commercial / institutional: mobile | Table_3-2_32 | Tier 2 emission factor | Stage II | Gasoline: two-stroke | NA | PM10 | 1A4aiiPM10 | 1A4aiiStage IIGasoline: two-strokePM10 | 4299 | g/tonnes fuel | [5 empty] | Winther 2016 | Winther 2016 Table_3-2_32 |  | #DIV/0!
1A4aii | Commercial / institutional: mobile | Table_3-2_29 | Tier 2 emission factor | Stage II | Gasoline: two-stroke | NA | CO | 1A4aiiCO | 1A4aiiStage IIGasoline: two-strokeCO | 695237 | g/tonnes fuel | [5 empty] | Winther 2016 | Winther 2016 Table_3-2_29 |  | #DIV/0!
1A4aii | Commercial / institutional: mobile | Table_3-2_43 | Tier 2 emission factor | 1981-1990 | Gasoline: two-stroke | NA | PM10 | 1A4aiiPM10 | 1A4aii1981-1990Gasoline: two-strokePM10 | 4786 | g/tonnes fuel | [5 empty] | Winther 2016 | Winther 2016 Table_3-2_43 |  | #DIV/0!
1A4aii | Commercial / institutional: mobile | Table_3-2_43 | Tier 2 emission factor | Stage IIIB | Gasoline: four-stroke | NA | NH3 | 1A4aiiNH3 | 1A4aiiStage IIIBGasoline: four-strokeNH3 |  | g/tonnes fuel | [5 empty] | Winther 2016 | Winther 2016 Table_3-2_43 |  | #DIV/0!
1A4aii | Commercial / institutional: mobile | Table_3-2_42 | Tier 2 emission factor | Stage IIIB | Gasoline: four-stroke | NA | CO2 | 1A4aiiCO2 | 1A4aiiStage IIIBGasoline: four-strokeCO2 |  | kg/tonnes fuel | [5 empty] | Winther 2016 | Winther 2016 Table_3-2_42 |  | #DIV/0!
1A4aii | Commercial / institutional: mobile | Table_3-2_42 | Tier 2 emission factor | Stage IIIA | Gasoline: four-stroke | NA | PM2.5 | 1A4aiiPM2.5 | 1A4aiiStage IIIAGasoline: four-strokePM2.5 |  | g/tonnes fuel | [5 empty] | Winther 2016 | Winther 2016 Table_3-2_42 |  | #DIV/0!
1A4aii | Commercial / institutional: mobile | Table_3-2_42 | Tier 2 emission factor | Stage IIIA | Gasoline: four-stroke | NA | PM10 | 1A4aiiPM10 | 1A4aiiStage IIIAGasoline: four-strokePM10 |  | g/tonnes fuel | [5 empty] | Winther 2016 | Winther 2016 Table_3-2_42 |  | #DIV/0!
1A4aii | Commercial / institutional: mobile | Table_3-2_45 | Tier 2 emission factor | Stage IIIA | Gasoline: four-stroke | NA | NMVOC | 1A4aiiNMVOC | 1A4aiiStage IIIAGasoline: four-strokeNMVOC |  | g/tonnes fuel | [5 empty] | Winther 2016 | Winther 2016 Table_3-2_45 |  | #DIV/0!
1A4aii | Commercial / institutional: mobile | Table_3-2_32 | Tier 2 emission factor | Stage V | Gasoline: four-stroke | NA | PM2.5 | 1A4aiiPM2.5 | 1A4aiiStage VGasoline: four-strokePM2.5 | 159 | g/tonnes fuel | [5 empty] | Winther 2016 | Winther 2016 Table_3-2_32 |  | #DIV/0!
1A4aii | Commercial / institutional: mobile | Table_3-2_45 | Tier 2 emission factor | Stage II | Gasoline: two-stroke | NA | N2O | 1A4aiiN2O | 1A4aiiStage IIGasoline: two-strokeN2O | 20 | g/tonnes fuel | [5 empty] | Winther 2016 | Winther 2016 Table_3-2_45 |  | #DIV/0!
1A4aii | Commercial / institutional: mobile | Table_3-2_39 | Tier 2 emission factor | Stage V | Gasoline: four-stroke | NA | CO | 1A4aiiCO | 1A4aiiStage VGasoline: four-strokeCO | 778282 | g/tonnes fuel | [5 empty] | Winther 2016 | Winther 2016 Table_3-2_39 |  | #DIV/0!
1A4aii | Commercial / institutional: mobile | Table_3-2_39 | Tier 2 emission factor | 1991-Stage I | Gasoline: four-stroke | NA | N2O | 1A4aiiN2O | 1A4aii1991-Stage IGasoline: four-strokeN2O | 59 | g/tonnes fuel | [5 empty] | Winther 2016 | Winther 2016 Table_3-2_39 |  | #DIV/0!
1A4aii | Commercial / institutional: mobile | Table_3-2_38 | Tier 2 emission factor | 1991-Stage I | Gasoline: four-stroke | NA | CO2 | 1A4aiiCO2 | 1A4aii1991-Stage IGasoline: four-strokeCO2 | 3197 | kg/tonnes fuel | [5 empty] | Winther 2016 | Winther 2016 Table_3-2_38 |  | #DIV/0!
1A4aii | Commercial / institutional: mobile | Table_3-2_40 | Tier 2 emission factor | 1981-1990 | Gasoline: four-stroke | NA | CH4 | 1A4aiiCH4 | 1A4aii1981-1990Gasoline: four-strokeCH4 | 910 | g/tonnes fuel | [5 empty] | Winther 2016 | Winther 2016 Table_3-2_40 |  | #DIV/0!
1A4aii | Commercial / institutional: mobile | Table_3-2_40 | Tier 2 emission factor | Stage I | Gasoline: four-stroke | NA | BC | 1A4aiiBC | 1A4aiiStage IGasoline: four-strokeBC | 8 | g/tonnes fuel | [5 empty] | Winther 2016 | Winther 2016 Table_3-2_40 |  | #DIV/0!
1A4aii | Commercial / institutional: mobile | Table_3-2_41 | Tier 2 emission factor | Stage I | Gasoline: four-stroke | NA | CO2 | 1A4aiiCO2 | 1A4aiiStage IGasoline: four-strokeCO2 | 3197 | kg/tonnes fuel | [5 empty] | Winther 2016 | Winther 2016 Table_3-2_41 |  | #DIV/0!
1A4aii | Commercial / institutional: mobile | Table_3-2_19 | Tier 2 emission factor | Stage II | Gasoline: four-stroke | NA | CH4 | 1A4aiiCH4 | 1A4aiiStage IIGasoline: four-strokeCH4 | 568 | g/tonnes fuel | [5 empty] | Winther 2016 | Winther 2016 Table_3-2_19 |  | #DIV/0!
1A4aii | Commercial / institutional: mobile | Table_3-2_19 | Tier 2 emission factor | < 1981 | Diesel | NA | NH3 | 1A4aiiNH3 | 1A4aii< 1981DieselNH3 | 7 | g/tonnes fuel | [5 empty] | Winther 2016 | Winther 2016 Table_3-2_19 |  | #DIV/0!
1A4aii | Commercial / institutional: mobile | Table_3-1_08 | Tier 2 emission factor | < 1981 | Diesel | NA | CO | 1A4aiiCO | 1A4aii< 1981DieselCO | 20690 | g/tonnes fuel | [5 empty] | Winther 2016 | Winther 2016 Table_3-1_08 |  | #DIV/0!
1A4aii | Commercial / institutional: mobile | Table_3-1_08 | Tier 1 emission factor | NA | Gasoline | NA | Benzo(b)fluoranthene | 1A4aiiBenzo(b)fluoranthene | 1A4aiiNAGasolineBenzo(b)fluoranthene | 40 | µg/kg fuel | [5 empty] | Winther 2016 | Winther 2016 Table_3-1_08 |  | #DIV/0!
1A4aii | Commercial / institutional: mobile | Table_3-1_07 | Tier 1 emission factor | NA | Gasoline | NA | Se | 1A4aiiSe | 1A4aiiNAGasolineSe | 0.01 | mg/kg fuel | [5 empty] | Winther 2016 | Winther 2016 Table_3-1_07 |  | #DIV/0!
1A4aii | Commercial / institutional: mobile | Table_3-2_21 | Tier 1 emission factor | NA | Gasoline: two-stroke | NA | TSP | 1A4aiiTSP | 1A4aiiNAGasoline: two-strokeTSP | 3762 | g/tonnes fuel | [5 empty] | Winther 2016 | Winther 2016 Table_3-2_21 |  | #DIV/0!
1A4aii | Commercial / institutional: mobile | Table_3-2_21 | Tier 2 emission factor | 1991-Stage I | Diesel | NA | NMVOC | 1A4aiiNMVOC | 1A4aii1991-Stage IDieselNMVOC | 5851 | g/tonnes fuel | [5 empty] | Winther 2016 | Winther 2016 Table_3-2_21 |  | #DIV/0!
1A4aii | Commercial / institutional: mobile | Table_3-2_20 | Tier 2 emission factor | 1991-Stage I | Diesel | NA | CO2 | 1A4aiiCO2 | 1A4aii1991-Stage IDieselCO2 | 3160 | kg/tonnes fuel | [5 empty] | Winther 2016 | Winther 2016 Table_3-2_20 |  | #DIV/0!
1A4aii | Commercial / institutional: mobile | Table_3-2_20 | Tier 2 emission factor | 1981-1990 | Diesel | NA | CO | 1A4aiiCO | 1A4aii1981-1990DieselCO | 18890 | g/tonnes fuel | [5 empty] | Winther 2016 | Winther 2016 Table_3-2_20 |  | #DIV/0!
1A4aii | Commercial / institutional: mobile | Table_3-1_04 | Tier 2 emission factor | 1981-1990 | Diesel | NA | PM10 | 1A4aiiPM10 | 1A4aii1981-1990DieselPM10 | 4308 | g/tonnes fuel | [5 empty] | Winther 2016 | Winther 2016 Table_3-1_04 |  | #DIV/0!
1A4aii | Commercial / institutional: mobile | Table_3-1_04 | Tier 1 emission factor | NA | Diesel | NA | Benzo(a)pyrene | 1A4aiiBenzo(a)pyrene | 1A4aiiNADieselBenzo(a)pyrene | 30 | µg/kg fuel | [5 empty] | Winther 2016 | Winther 2016 Table_3-1_04 |  | #DIV/0!
1A4aii | Commercial / institutional: mobile | Table_3-1_04 | Tier 1 emission factor | NA | Diesel | NA | Cr | 1A4aiiCr | 1A4aiiNADieselCr | 0.05 | mg/ kg fuel | [5 empty] | Winther 2016 | Winther 2016 Table_3-1_04 |  | #DIV/0!
1A4aii | Commercial / institutional: mobile | Table_3-1_06 | Tier 1 emission factor | NA | Diesel | NA | Cd | 1A4aiiCd | 1A4aiiNADieselCd | 0.01 | mg/kg fuel | [5 empty] | Winther 2016 | Winther 2016 Table_3-1_06 |  | #DIV/0!
1A4aii | Commercial / institutional: mobile | Table_3-1_06 | Tier 1 emission factor | NA | Gasoline: four-stroke | NA | BC | 1A4aiiBC | 1A4aiiNAGasoline: four-strokeBC | 8 | g/tonnes fuel | [5 empty] | Winther 2016 | Winther 2016 Table_3-1_06 |  | #DIV/0!
1A4aii | Commercial / institutional: mobile | Table_3-1_05 | Tier 1 emission factor | NA | Gasoline: four-stroke | NA | NMVOC | 1A4aiiNMVOC | 1A4aiiNAGasoline: four-strokeNMVOC | 18893 | g/tonnes fuel | [5 empty] | Winther 2016 | Winther 2016 Table_3-1_05 |  | #DIV/0!
1A4aii | Commercial / institutional: mobile | Table_3-1_05 | Tier 1 emission factor | NA | LPG | NA | CH4 | 1A4aiiCH4 | 1A4aiiNALPGCH4 | 354 | g/tonnes fuel | [5 empty] | Winther 2016 | Winther 2016 Table_3-1_05 |  | #DIV/0!
1A4aii | Commercial / institutional: mobile | Table_3-1_05 | Tier 1 emission factor | NA | LPG | NA | PM2.5 | 1A4aiiPM2.5 | 1A4aiiNALPGPM2.5 | 225 | g/tonnes fuel | [5 empty] | Winther 2016 | Winther 2016 Table_3-1_05 |  | #DIV/0!
1A4aii | Commercial / institutional: mobile | Table_3-2_26 | Tier 1 emission factor | NA | LPG | NA | N2O | 1A4aiiN2O | 1A4aiiNALPGN2O | 161 | g/tonnes fuel | [5 empty] | Winther 2016 | Winther 2016 Table_3-2_26 |  | #DIV/0!
1A4aii | Commercial / institutional: mobile | Table_3-2_27 | Tier 2 emission factor | Stage IV | Diesel | NA | PM10 | 1A4aiiPM10 | 1A4aiiStage IVDieselPM10 | 98 | g/tonnes fuel | [5 empty] | Winther 2016 | Winther 2016 Table_3-2_27 |  | #DIV/0!
1A4aii | Commercial / institutional: mobile | Table_3-2_27 | Tier 2 emission factor | Stage V | Diesel | NA | NMVOC | 1A4aiiNMVOC | 1A4aiiStage VDieselNMVOC | 930 | g/tonnes fuel | [5 empty] | Winther 2016 | Winther 2016 Table_3-2_27 |  | #DIV/0!
1A4aii | Commercial / institutional: mobile | Table_3-1_03 | Tier 2 emission factor | Stage V | Diesel | NA | CO2 | 1A4aiiCO2 | 1A4aiiStage VDieselCO2 | 3160 | kg/tonnes fuel | [5 empty] | Winther 2016 | Winther 2016 Table_3-1_03 |  | #DIV/0!
1A4aii | Commercial / institutional: mobile | Table_3-2_27 | Tier 1 emission factor | NA | Diesel | NA | BC | 1A4aiiBC | 1A4aiiNADieselBC | 1306 | g/tonnes fuel | [5 empty] | Winther 2016 | Winther 2016 Table_3-2_27 |  | #DIV/0!
1A4aii | Commercial / institutional: mobile | Table_3-2_26 | Tier 2 emission factor | Stage V | Diesel | NA | BC | 1A4aiiBC | 1A4aiiStage VDieselBC | 56 | g/tonnes fuel | [5 empty] | Winther 2016 | Winther 2016 Table_3-2_26 |  | #DIV/0!
1A4aii | Commercial / institutional: mobile | Table_3-2_26 | Tier 2 emission factor | Stage IV | Diesel | NA | N2O | 1A4aiiN2O | 1A4aiiStage IVDieselN2O | 137 | g/tonnes fuel | [5 empty] | Winther 2016 | Winther 2016 Table_3-2_26 |  | #DIV/0!
1A4aii | Commercial / institutional: mobile | Table_3-2_26 | Tier 2 emission factor | Stage IV | Diesel | NA | BC | 1A4aiiBC | 1A4aiiStage IVDieselBC | 78 | g/tonnes fuel | [5 empty] | Winther 2016 | Winther 2016 Table_3-2_26 |  | #DIV/0!
1A4aii | Commercial / institutional: mobile | Table_3-2_29 | Tier 2 emission factor | Stage IV | Diesel | NA | TSP | 1A4aiiTSP | 1A4aiiStage IVDieselTSP | 98 | g/tonnes fuel | [5 empty] | Winther 2016 | Winther 2016 Table_3-2_29 |  | #DIV/0!
1A4aii | Commercial / institutional: mobile | Table_3-2_29 | Tier 2 emission factor | 1981-1990 | Gasoline: two-stroke | NA | CO2 | 1A4aiiCO2 | 1A4aii1981-1990Gasoline: two-strokeCO2 | 3197 | kg/tonnes fuel | [5 empty] | Winther 2016 | Winther 2016 Table_3-2_29 |  | #DIV/0!
1A4aii | Commercial / institutional: mobile | Table_3-2_28 | Tier 2 emission factor | 1981-1990 | Gasoline: two-stroke | NA | CO | 1A4aiiCO | 1A4aii1981-1990Gasoline: two-strokeCO | 699494 | g/tonnes fuel | [5 empty] | Winther 2016 | Winther 2016 Table_3-2_28 |  | #DIV/0!
1A4aii | Commercial / institutional: mobile | Table_3-2_23 | Tier 2 emission factor | < 1981 | Gasoline: two-stroke | NA | CH4 | 1A4aiiCH4 | 1A4aii< 1981Gasoline: two-strokeCH4 | 22483 | g/tonnes fuel | [5 empty] | Winther 2016 | Winther 2016 Table_3-2_23 |  | #DIV/0!
1A4aii | Commercial / institutional: mobile | Table_3-2_22 | Tier 2 emission factor | Stage II | Diesel | NA | N2O | 1A4aiiN2O | 1A4aiiStage IIDieselN2O | 136 | g/tonnes fuel | [5 empty] | Winther 2016 | Winther 2016 Table_3-2_22 |  | #DIV/0!
1A4aii | Commercial / institutional: mobile | Table_3-2_22 | Tier 2 emission factor | Stage I | Diesel | NA | N2O | 1A4aiiN2O | 1A4aiiStage IDieselN2O | 137 | g/tonnes fuel | [5 empty] | Winther 2016 | Winther 2016 Table_3-2_22 |  | #DIV/0!
1A4aii | Commercial / institutional: mobile | Table_3-2_25 | Tier 2 emission factor | Stage I | Diesel | NA | CO2 | 1A4aiiCO2 | 1A4aiiStage IDieselCO2 | 3160 | kg/tonnes fuel | [5 empty] | Winther 2016 | Winther 2016 Table_3-2_25 |  | #DIV/0!
1A4aii | Commercial / institutional: mobile | Table_3-2_21 | Tier 2 emission factor | Stage IIIB | Diesel | NA | PM10 | 1A4aiiPM10 | 1A4aiiStage IIIBDieselPM10 | 98 | g/tonnes fuel | [5 empty] | Winther 2016 | Winther 2016 Table_3-2_21 |  | #DIV/0!
1A4aii | Commercial / institutional: mobile | Table_3-2_21 | Tier 2 emission factor | 1991-Stage I | Diesel | NA | TSP | 1A4aiiTSP | 1A4aii1991-Stage IDieselTSP | 3642 | g/tonnes fuel | [5 empty] | Winther 2016 | Winther 2016 Table_3-2_21 |  | #DIV/0!
1A4aii | Commercial / institutional: mobile | Table_3-2_25 | Tier 2 emission factor | 1991-Stage I | Diesel | NA | PM2.5 | 1A4aiiPM2.5 | 1A4aii1991-Stage IDieselPM2.5 | 3642 | g/tonnes fuel | [5 empty] | Winther 2016 | Winther 2016 Table_3-2_25 |  | #DIV/0!
1A4aii | Commercial / institutional: mobile | Table_3-2_25 | Tier 2 emission factor | Stage IIIB | Diesel | NA | CO | 1A4aiiCO | 1A4aiiStage IIIBDieselCO | 6445 | g/tonnes fuel | [5 empty] | Winther 2016 | Winther 2016 Table_3-2_25 |  | #DIV/0!
1A4aii | Commercial / institutional: mobile | Table_3-2_25 | Tier 2 emission factor | Stage IIIB | Diesel | NA | CH4 | 1A4aiiCH4 | 1A4aiiStage IIIBDieselCH4 | 15 | g/tonnes fuel | [5 empty] | Winther 2016 | Winther 2016 Table_3-2_25 |  | #DIV/0!
1A4aii | Commercial / institutional: mobile | Table_3-2_24 | Tier 2 emission factor | Stage IIIB | Diesel | NA | BC | 1A4aiiBC | 1A4aiiStage IIIBDieselBC | 78 | g/tonnes fuel | [5 empty] | Winther 2016 | Winther 2016 Table_3-2_24 |  | #DIV/0!
1A4aii | Commercial / institutional: mobile | Table_3-2_24 | Tier 2 emission factor | Stage IIIA | Diesel | NA | NOx | 1A4aiiNOx | 1A4aiiStage IIIADieselNOx | 15653 | g/tonnes fuel | [5 empty] | Winther 2016 | Winther 2016 Table_3-2_24 |  | #DIV/0!
1A4aii | Commercial / institutional: mobile | Table_3-15 | Tier 2 emission factor | Stage IIIA | Diesel | NA | NH3 | 1A4aiiNH3 | 1A4aiiStage IIIADieselNH3 | 8 | g/tonnes fuel | [5 empty] | Winther 2016 | Winther 2016 Table_3-15 |  | #DIV/0!
1A4bi | Residential plants | Table_3-15 | Tier 2 emission factor | Small (single household scale, capacity <=50 kWth) boilers | Solid Fuel (not biomass) | NA | TSP | 1A4biTSP | 1A4biSmall (single household scale, capacity <=50 kWth) boilersSolid Fuel (not biomass)TSP | 261 | g/GJ | 130 | 400 | 24.9% | 76.63% | 76.63% | Tivari et al. (2012) | Tivari et al. (2012) Table_3-15 |  | 76.63%
1A4bi | Residential plants | Table_3-40 | Tier 2 emission factor | Small (single household scale, capacity <=50 kWth) boilers | Solid Fuel (not biomass) | NA | Hg | 1A4biHg | 1A4biSmall (single household scale, capacity <=50 kWth) boilersSolid Fuel (not biomass)Hg | 6 | mg/GJ | 3 | 7.2 | 25% | 60% | 60% | Guidebook (2006) chapter B216 | Guidebook (2006) chapter B216 Table_3-40 |  | 60%
1A4bi | Residential plants | Table_3-16 | Tier 2 emission factor | Conventional stoves | Wood and similar wood waste | NA | Zn | 1A4biZn | 1A4biConventional stovesWood and similar wood wasteZn | 512 | mg/GJ | 80 | 1300 | 7.812% | 127% | 127% | Hedberg et al. (2002); Tissari et al. (2007); Struschka et al. (2008); Lamberg et al. (2011) | Hedberg et al. (2002); Tissari et al. (2007); Struschka et al. (2008); Lamberg et al. (2011) Table_3-16 |  | 127%
1A4bi | Residential plants | Table_3-16 | Tier 2 emission factor | Small (single household scale, capacity <=50 kWth) boilers | Natural Gas | NA | Cr | 1A4biCr | 1A4biSmall (single household scale, capacity <=50 kWth) boilersNatural GasCr | 0.00076 | mg/GJ | 0.00038 | 0.0015 | 25% | 98.68% | 98.68% | Nielsen et al. (2013) | Nielsen et al. (2013) Table_3-16 |  | 98.68%
1A4bi | Residential plants | Table_3-16 | Tier 2 emission factor | Small (single household scale, capacity <=50 kWth) boilers | Natural Gas | NA | Se | 1A4biSe | 1A4biSmall (single household scale, capacity <=50 kWth) boilersNatural GasSe | 0.011 | mg/GJ | 0.0038 | 0.011 | 17.27% | 50% | 50% | US EPA (1998) | US EPA (1998) Table_3-16 |  | 50%
1A4bi | Residential plants | Table_3-12 | Tier 2 emission factor | Small (single household scale, capacity <=50 kWth) boilers | Natural Gas | NA | Benzo(a)pyrene | 1A4biBenzo(a)pyrene | 1A4biSmall (single household scale, capacity <=50 kWth) boilersNatural GasBenzo(a)pyrene | 0.56 | µg/GJ | 0.19 | 0.56 | 16.96% | 50% | 50% | US EPA (1998) | US EPA (1998) Table_3-12 |  | 50%
1A4bi | Residential plants | Table_3-16 | Tier 2 emission factor | Fireplaces, Saunas and Outdoor Heaters | Solid Fuel (not biomass) | NA | SOx | 1A4biSOx | 1A4biFireplaces, Saunas and Outdoor HeatersSolid Fuel (not biomass)SOx | 500 | g/GJ | 300 | 700 | 30% | 70% | 70% | Guidebook (2006) chapter B216 | Guidebook (2006) chapter B216 Table_3-16 |  | 70%
1A4bi | Residential plants | Table_3-40 | Tier 2 emission factor | Small (single household scale, capacity <=50 kWth) boilers | Natural Gas | NA | PM2.5 | 1A4biPM2.5 | 1A4biSmall (single household scale, capacity <=50 kWth) boilersNatural GasPM2.5 | 0.2 | g/GJ | 0.12 | 0.28 | 30% | 70% | 70% | * | * Table_3-40 |  | 70%
1A4bi | Residential plants | Table_3-40 | Tier 2 emission factor | Conventional stoves | Wood and similar wood waste | NA | NH3 | 1A4biNH3 | 1A4biConventional stovesWood and similar wood wasteNH3 | 70 | g/GJ | 35 | 140 | 25% | 100% | 100% | Roe et al. (2004) | Roe et al. (2004) Table_3-40 |  | 100%
1A4bi | Residential plants | Table_3-40 | Tier 2 emission factor | Conventional stoves | Wood and similar wood waste | NA | Cd | 1A4biCd | 1A4biConventional stovesWood and similar wood wasteCd | 13 | mg/GJ | 0.5 | 87 | 1.923% | 334.6% | 334.6% | Hedberg et al. (2002); Struschka et al. (2008); Lamberg et al. (2011) | Hedberg et al. (2002); Struschka et al. (2008); Lamberg et al. (2011) Table_3-40 |  | 334.6%
1A4bi | Residential plants | Table_3-40 | Tier 2 emission factor | Conventional stoves | Wood and similar wood waste | NA | NOx | 1A4biNOx | 1A4biConventional stovesWood and similar wood wasteNOx | 50 | g/GJ | 30 | 150 | 30% | 150% | 150% | Pettersson et al. (2011) | Pettersson et al. (2011) Table_3-40 |  | 150%
1A4bi | Residential plants | Table_3-40 | Tier 2 emission factor | Conventional stoves | Wood and similar wood waste | NA | PM10 | 1A4biPM10 | 1A4biConventional stovesWood and similar wood wastePM10 | 760 | g/GJ | 380 | 1520 | 25% | 100% | 100% | Alves et al. (2011); Glasius et al. (2005) | Alves et al. (2011); Glasius et al. (2005) Table_3-40 |  | 100%
1A4bi | Residential plants | Table_3-40 | Tier 2 emission factor | Conventional stoves | Wood and similar wood waste | NA | Cr | 1A4biCr | 1A4biConventional stovesWood and similar wood wasteCr | 23 | mg/GJ | 1 | 100 | 2.174% | 217.4% | 217.4% | Hedberg et al. (2002); Struschka et al. (2008) | Hedberg et al. (2002); Struschka et al. (2008) Table_3-40 |  | 217.4%
1A4bi | Residential plants | Table_3-15 | Tier 2 emission factor | Conventional stoves | Wood and similar wood waste | NA | Benzo(k)fluoranthene | 1A4biBenzo(k)fluoranthene | 1A4biConventional stovesWood and similar wood wasteBenzo(k)fluoranthene | 42 | mg/GJ | 4 | 420 | 4.762% | 500% | 500% | Goncalves et al. (2012); Tissari et al. (2007); Hedberg et al. (2002); Pettersson et al. (2011); Glasius et al. (2005); Paulrud et al. (2006); Johansson et al. (2003); Lamberg et al. (2011) | Goncalves et al. (2012); Tissari et al. (2007); Hedberg et al. (2002); Pettersson et al. (2011); Glasius et al. (2005); Paulrud et al. (2006); Johansson et al. (2003); Lamberg et al. (2011) Table_3-15 |  | 500%
1A4bi | Residential plants | Table_3-13 | Tier 2 emission factor | Small (single household scale, capacity <=50 kWth) boilers | Solid Fuel (not biomass) | NA | HCB | 1A4biHCB | 1A4biSmall (single household scale, capacity <=50 kWth) boilersSolid Fuel (not biomass)HCB | 0.62 | µg/GJ | 0.31 | 1.2 | 25% | 96.77% | 96.77% | Guidebook (2006) chapter B216 | Guidebook (2006) chapter B216 Table_3-13 |  | 96.77%
1A4bi | Residential plants | Table_3-12 | Tier 2 emission factor | Stoves, Fireplaces, Saunas and Outdoor Heaters | Natural Gas | NA | TSP | 1A4biTSP | 1A4biStoves, Fireplaces, Saunas and Outdoor HeatersNatural GasTSP | 2.2 | g/GJ | 1.3 | 3.1 | 29.55% | 70.45% | 70.45% | Zhang et al. (2000) | Zhang et al. (2000) Table_3-12 |  | 70.45%
1A4bi | Residential plants | Table_3-16 | Tier 2 emission factor | Fireplaces, Saunas and Outdoor Heaters | Solid Fuel (not biomass) | NA | TSP | 1A4biTSP | 1A4biFireplaces, Saunas and Outdoor HeatersSolid Fuel (not biomass)TSP | 350 | g/GJ | 210 | 490 | 30% | 70% | 70% | Guidebook (2006) chapter B216 | Guidebook (2006) chapter B216 Table_3-16 |  | 70%
1A4bi | Residential plants | Table_3-16 | Tier 2 emission factor | Small (single household scale, capacity <=50 kWth) boilers | Natural Gas | NA | Indeno(1,2,3-cd)pyrene | 1A4biIndeno(1,2,3-cd)pyrene | 1A4biSmall (single household scale, capacity <=50 kWth) boilersNatural GasIndeno(1,2,3-cd)pyrene | 0.84 | µg/GJ | 0.28 | 0.84 | 16.67% | 50% | 50% | US EPA (1998) | US EPA (1998) Table_3-16 |  | 50%
1A4bi | Residential plants | Table_3-12 | Tier 2 emission factor | Small (single household scale, capacity <=50 kWth) boilers | Natural Gas | NA | Benzo(k)fluoranthene | 1A4biBenzo(k)fluoranthene | 1A4biSmall (single household scale, capacity <=50 kWth) boilersNatural GasBenzo(k)fluoranthene | 0.84 | µg/GJ | 0.28 | 0.84 | 16.67% | 50% | 50% | US EPA (1998) | US EPA (1998) Table_3-12 |  | 50%
1A4bi | Residential plants | Table_3-12 | Tier 2 emission factor | Fireplaces, Saunas and Outdoor Heaters | Solid Fuel (not biomass) | NA | HCB | 1A4biHCB | 1A4biFireplaces, Saunas and Outdoor HeatersSolid Fuel (not biomass)HCB | 0.62 | µg/GJ | 0.31 | 1.2 | 25% | 96.77% | 96.77% | Guidebook (2006) chapter B216 | Guidebook (2006) chapter B216 Table_3-12 |  | 96.77%
1A4bi | Residential plants | Table_3-12 | Tier 2 emission factor | Fireplaces, Saunas and Outdoor Heaters | Solid Fuel (not biomass) | NA | Cu | 1A4biCu | 1A4biFireplaces, Saunas and Outdoor HeatersSolid Fuel (not biomass)Cu | 20 | mg/GJ | 12 | 28 | 30% | 70% | 70% | Guidebook (2006) chapter B216 | Guidebook (2006) chapter B216 Table_3-12 |  | 70%
1A4bi | Residential plants | Table_3-12 | Tier 2 emission factor | Fireplaces, Saunas and Outdoor Heaters | Solid Fuel (not biomass) | NA | Zn | 1A4biZn | 1A4biFireplaces, Saunas and Outdoor HeatersSolid Fuel (not biomass)Zn | 200 | mg/GJ | 120 | 280 | 30% | 70% | 70% | Guidebook (2006) chapter B216 | Guidebook (2006) chapter B216 Table_3-12 |  | 70%
1A4bi | Residential plants | Table_3-14 | Tier 2 emission factor | Fireplaces, Saunas and Outdoor Heaters | Solid Fuel (not biomass) | NA | Pb | 1A4biPb | 1A4biFireplaces, Saunas and Outdoor HeatersSolid Fuel (not biomass)Pb | 100 | mg/GJ | 60 | 140 | 30% | 70% | 70% | Guidebook (2006) chapter B216 | Guidebook (2006) chapter B216 Table_3-14 |  | 70%
1A4bi | Residential plants | Table_3-14 | Tier 2 emission factor | Stoves | Solid Fuel (not biomass) | NA | As | 1A4biAs | 1A4biStovesSolid Fuel (not biomass)As | 1.5 | mg/GJ | 0.9 | 6 | 30% | 200% | 200% | Guidebook (2006) chapter B216 | Guidebook (2006) chapter B216 Table_3-14 |  | 200%
1A4bi | Residential plants | Table_3-39 | Tier 2 emission factor | Stoves | Solid Fuel (not biomass) | NA | NMVOC | 1A4biNMVOC | 1A4biStovesSolid Fuel (not biomass)NMVOC | 600 | g/GJ | 360 | 840 | 30% | 70% | 70% | Guidebook (2006) chapter B216 | Guidebook (2006) chapter B216 Table_3-39 |  | 70%
1A4bi | Residential plants | Table_3-14 | Tier 2 emission factor | Open fireplaces | Wood | NA | Indeno(1,2,3-cd)pyrene | 1A4biIndeno(1,2,3-cd)pyrene | 1A4biOpen fireplacesWoodIndeno(1,2,3-cd)pyrene | 71 | mg/GJ | 7 | 710 | 4.93% | 500% | 500% | Goncalves et al. (2012); Tissari et al. (2007); Hedberg et al. (2002); Pettersson et al. (2011); Glasius et al. (2005); Paulrud et al. (2006); Johansson et al. (2003); Lamberg et al. (2011) | Goncalves et al. (2012); Tissari et al. (2007); Hedberg et al. (2002); Pettersson et al. (2011); Glasius et al. (2005); Paulrud et al. (2006); Johansson et al. (2003); Lamberg et al. (2011) Table_3-14 |  | 500%
1A4bi | Residential plants | Table_3-14 | Tier 2 emission factor | Stoves | Solid Fuel (not biomass) | NA | PCDD/F | 1A4biPCDD/F | 1A4biStovesSolid Fuel (not biomass)PCDD/F | 1000 | ng I-TEQ/GJ | 300 | 1200 | 15% | 60% | 60% | Guidebook (2006) chapter B216 | Guidebook (2006) chapter B216 Table_3-14 |  | 60%
1A4bi | Residential plants | Table_3-39 | Tier 2 emission factor | Stoves | Solid Fuel (not biomass) | NA | Benzo(a)pyrene | 1A4biBenzo(a)pyrene | 1A4biStovesSolid Fuel (not biomass)Benzo(a)pyrene | 250 | mg/GJ | 150 | 324 | 30% | 64.8% | 64.8% | Guidebook (2006) chapter B216 | Guidebook (2006) chapter B216 Table_3-39 |  | 64.8%
1A4bi | Residential plants | Table_3-39 | Tier 2 emission factor | Open fireplaces | Wood | NA | Cd | 1A4biCd | 1A4biOpen fireplacesWoodCd | 13 | mg/GJ | 0.5 | 87 | 1.923% | 334.6% | 334.6% | Hedberg et al. (2002); Struschka et al. (2008); Lamberg et al. (2011) | Hedberg et al. (2002); Struschka et al. (2008); Lamberg et al. (2011) Table_3-39 |  | 334.6%
1A4bi | Residential plants | Table_3-30 | Tier 2 emission factor | Open fireplaces | Wood | NA | BC | 1A4biBC | 1A4biOpen fireplacesWoodBC | 7 | % of PM2.5 | 2 | 18 | 14.29% | 128.6% | 128.6% | Alves et al. (2011); Goncalves et al. (2011); Fernandes et al. (2011); Bølling et al. (2009); Fine et al. (2002); Kupiainen & Klimont; IIASA (2004) | Alves et al. (2011); Goncalves et al. (2011); Fernandes et al. (2011); Bølling et al. (2009); Fine et al. (2002); Kupiainen & Klimont; IIASA (2004) Table_3-30 |  | 128.6%
1A4bi | Residential plants | Table_3-31 | Tier 2 emission factor | Stationary reciprocating engines | Natural Gas | NA | Ni | 1A4biNi | 1A4biStationary reciprocating enginesNatural GasNi | 0.05 | mg/GJ | 0.025 | 0.1 | 25% | 100% | 100% | Nielsen et al. (2010) | Nielsen et al. (2010) Table_3-31 |  | 100%
1A4bi | Residential plants | Table_3-29 | Tier 2 emission factor | Reciprocating Engines | Gas Oil | NA | As | 1A4biAs | 1A4biReciprocating EnginesGas OilAs | 0.06 | mg/GJ | 0.03 | 0.12 | 25% | 100% | 100% | Nielsen et al. (2010) | Nielsen et al. (2010) Table_3-29 |  | 100%
1A4bi | Residential plants | Table_3-31 | Tier 2 emission factor | Gas Turbines | Gas Oil | NA | Cd | 1A4biCd | 1A4biGas TurbinesGas OilCd | 0.001 | mg/GJ | 0.00025 | 0.001 | 12.5% | 50% | 50% | Pulles et al. (2012) | Pulles et al. (2012) Table_3-31 |  | 50%
1A4bi | Residential plants | Table_3-31 | Tier 2 emission factor | Reciprocating Engines | Gas Oil | NA | TSP | 1A4biTSP | 1A4biReciprocating EnginesGas OilTSP | 30 | g/GJ | 18 | 42 | 30% | 70% | 70% | BUWAL (2001) | BUWAL (2001) Table_3-31 |  | 70%
1A4bi | Residential plants | Table_3-29 | Tier 2 emission factor | Reciprocating Engines | Gas Oil | NA | SOx | 1A4biSOx | 1A4biReciprocating EnginesGas OilSOx | 48 | g/GJ | 29 | 67 | 30.21% | 69.79% | 69.79% | BUWAL (2001) | BUWAL (2001) Table_3-29 |  | 69.79%
1A4bi | Residential plants | Table_3-29 | Tier 2 emission factor | Gas Turbines | Gas Oil | NA | Ni | 1A4biNi | 1A4biGas TurbinesGas OilNi | 0.005 | mg/GJ | 0.0025 | 0.01 | 25% | 100% | 100% | Pulles et al. (2012) | Pulles et al. (2012) Table_3-29 |  | 100%
1A4bi | Residential plants | Table_3-30 | Tier 2 emission factor | Gas Turbines | Gas Oil | NA | Ni | 1A4biNi | 1A4biGas TurbinesGas OilNi | 0.005 | mg/GJ | 0.0025 | 0.01 | 25% | 100% | 100% | Pulles et al. (2012) | Pulles et al. (2012) Table_3-30 |  | 100%
1A4bi | Residential plants | Table_3-29 | Tier 2 emission factor | Stationary reciprocating engines | Natural Gas | NA | CO | 1A4biCO | 1A4biStationary reciprocating enginesNatural GasCO | 56 | g/GJ | 34 | 78 | 30.36% | 69.64% | 69.64% | Nielsen et al. (2010) | Nielsen et al. (2010) Table_3-29 |  | 69.64%
1A4bi | Residential plants | Table_3-30 | Tier 2 emission factor | Gas Turbines | Gas Oil | NA | Cu | 1A4biCu | 1A4biGas TurbinesGas OilCu | 0.13 | mg/GJ | 0.065 | 0.26 | 25% | 100% | 100% | Pulles et al. (2012) | Pulles et al. (2012) Table_3-30 |  | 100%
1A4bi | Residential plants | Table_3-30 | Tier 2 emission factor | Stationary reciprocating engines | Natural Gas | NA | CO | 1A4biCO | 1A4biStationary reciprocating enginesNatural GasCO | 56 | g/GJ | 34 | 78 | 30.36% | 69.64% | 69.64% | Nielsen et al. (2010) | Nielsen et al. (2010) Table_3-30 |  | 69.64%
1A4bi | Residential plants | Table_3-30 | Tier 2 emission factor | Stationary reciprocating engines | Natural Gas | NA | SOx | 1A4biSOx | 1A4biStationary reciprocating enginesNatural GasSOx | 0.5 | g/GJ | 0.05 | 1 | 5% | 100% | 100% | BUWAL (2001) | BUWAL (2001) Table_3-30 |  | 100%
1A4bi | Residential plants | Table_3-30 | Tier 2 emission factor | Stationary reciprocating engines | Natural Gas | NA | PM10 | 1A4biPM10 | 1A4biStationary reciprocating enginesNatural GasPM10 | 2 | g/GJ | 1 | 3 | 25% | 75% | 75% | BUWAL (2001) | BUWAL (2001) Table_3-30 |  | 75%
1A4bi | Residential plants | Table_3-6 | Tier 1 emission factor | NA | Biomass | NA | PM10 | 1A4biPM10 | 1A4biNABiomassPM10 | 760 | g/GJ | 380 | 1520 | 25% | 100% | 100% | Alves et al. (2011); Glasius et al. (2005) | Alves et al. (2011); Glasius et al. (2005) Table_3-6 |  | 100%
1A4bi | Residential plants | Table_3-31 | Tier 1 emission factor | NA | Biomass | NA | Hg | 1A4biHg | 1A4biNABiomassHg | 0.56 | mg/GJ | 0.2 | 1 | 17.86% | 89.29% | 89.29% | Struschka et al. (2008) | Struschka et al. (2008) Table_3-31 |  | 89.29%
1A4bi | Residential plants | Table_3-6 | Tier 2 emission factor | Reciprocating Engines | Gas Oil | NA | Cr | 1A4biCr | 1A4biReciprocating EnginesGas OilCr | 0.2 | mg/GJ | 0.1 | 0.4 | 25% | 100% | 100% | Nielsen et al. (2010) | Nielsen et al. (2010) Table_3-6 |  | 100%
1A4bi | Residential plants | Table_3-5 | Tier 1 emission factor | NA | Biomass | NA | PM2.5 | 1A4biPM2.5 | 1A4biNABiomassPM2.5 | 740 | g/GJ | 370 | 1480 | 25% | 100% | 100% | Alves et al. (2011); Glasius et al. (2005) | Alves et al. (2011); Glasius et al. (2005) Table_3-5 |  | 100%
1A4bi | Residential plants | Table_3-49_03 | Tier 1 emission factor | NA | 'Other' Liquid Fuels | NA | Cr | 1A4biCr | 1A4biNA'Other' Liquid FuelsCr | 0.2 | mg/GJ | 0.1 | 0.4 | 25% | 100% | 100% | Average of Tier 2 EFs for residential liquid fuel combustion for all technologies | Average of Tier 2 EFs for residential liquid fuel combustion for all technologies Table_3-49_03 |  | 100%
1A4bi | Residential plants | Table_3-49_04 | Tier 2 emission factor | Residential - High-efficiency stoves | Wood | NA | PM2.5 | 1A4biPM2.5 | 1A4biResidential - High-efficiency stovesWoodPM2.5 | 140 | g/GJ | [5 empty] | Denier van der Gon et al. (2015) applied on EFs in Table 3.41 | Denier van der Gon et al. (2015) applied on EFs in Table 3.41 Table_3-49_04 |  | #DIV/0!
1A4bi | Residential plants | Table_3-6 | Tier 2 emission factor | Residential - Advanced/ecolabelled stoves and boilers | Wood | NA | PM2.5 | 1A4biPM2.5 | 1A4biResidential - Advanced/ecolabelled stoves and boilersWoodPM2.5 | 47 | g/GJ | [5 empty] | Denier van der Gon et al. (2015) applied on EFs in Table 3.42 | Denier van der Gon et al. (2015) applied on EFs in Table 3.42 Table_3-6 |  | #DIV/0!
1A4bi | Residential plants | Table_3-49_02 | Tier 1 emission factor | NA | Biomass | NA | Pb | 1A4biPb | 1A4biNABiomassPb | 27 | mg/GJ | 0.5 | 118 | 0.9259% | 218.5% | 218.5% | Hedberg et al. (2002); Tissari et al. (2007); Struschka et al. (2008); Lamberg et al. (2011) | Hedberg et al. (2002); Tissari et al. (2007); Struschka et al. (2008); Lamberg et al. (2011) Table_3-49_02 |  | 218.5%
1A4bi | Residential plants | Table_3-49_05 | Tier 2 emission factor | Residential - Conventional stoves | Wood | NA | BC | 1A4biBC | 1A4biResidential - Conventional stovesWoodBC | 53 | % of PM2.5 | [5 empty] | Denier van der Gon et al. (2015) applied on EFs in Table 3.40 | Denier van der Gon et al. (2015) applied on EFs in Table 3.40 Table_3-49_05 |  | #DIV/0!
1A4bi | Residential plants | Table_3-6 | Tier 2 emission factor | Residential - Conventional boilers < 50 kW | Wood | NA | PM2.5 | 1A4biPM2.5 | 1A4biResidential - Conventional boilers < 50 kWWoodPM2.5 | 140 | g/GJ | [5 empty] | Denier van der Gon et al. (2015) applied on EFs in Table 3.43 | Denier van der Gon et al. (2015) applied on EFs in Table 3.43 Table_3-6 |  | #DIV/0!
1A4bi | Residential plants | Table_3-49_01 | Tier 1 emission factor | NA | Biomass | NA | Benzo(a)pyrene | 1A4biBenzo(a)pyrene | 1A4biNABiomassBenzo(a)pyrene | 121 | mg/GJ | 12 | 1210 | 4.959% | 500% | 500% | Goncalves et al. (2012); Tissari et al. (2007); Hedberg et al. (2002); Pettersson et al. (2011); Glasius et al. (2005); Paulrud et al. (2006); Johansson et al. (2003); Lamberg et al. (2011) | Goncalves et al. (2012); Tissari et al. (2007); Hedberg et al. (2002); Pettersson et al. (2011); Glasius et al. (2005); Paulrud et al. (2006); Johansson et al. (2003); Lamberg et al. (2011) Table_3-49_01 |  | 500%
1A4bi | Residential plants | Table_3-49_02 | Tier 2 emission factor | Residential - Open fireplace | Wood | NA | BC | 1A4biBC | 1A4biResidential - Open fireplaceWoodBC | 24 | % of PM2.5 | [5 empty] | Denier van der Gon et al. (2015) applied on EFs in Table 3.39 | Denier van der Gon et al. (2015) applied on EFs in Table 3.39 Table_3-49_02 |  | #DIV/0!
1A4bi | Residential plants | Table_3-31 | Tier 2 emission factor | Residential - Conventional stoves | Wood | NA | PM2.5 | 1A4biPM2.5 | 1A4biResidential - Conventional stovesWoodPM2.5 | 140 | g/GJ | [5 empty] | Denier van der Gon et al. (2015) applied on EFs in Table 3.40 | Denier van der Gon et al. (2015) applied on EFs in Table 3.40 Table_3-31 |  | #DIV/0!
1A4bi | Residential plants | Table_3-4 | Tier 2 emission factor | Reciprocating Engines | Gas Oil | NA | Se | 1A4biSe | 1A4biReciprocating EnginesGas OilSe | 0.22 | mg/GJ | 0.11 | 0.44 | 25% | 100% | 100% | Nielsen et al. (2010) | Nielsen et al. (2010) Table_3-4 |  | 100%
1A4bi | Residential plants | Table_3-5 | Tier 1 emission factor | NA | Gaseous Fuels | NA | Benzo(a)pyrene | 1A4biBenzo(a)pyrene | 1A4biNAGaseous FuelsBenzo(a)pyrene | 0.56 | µg/GJ | 0.19 | 0.56 | 16.96% | 50% | 50% | Average of Tier 2 EFs for residential gaseous fuel combustion for all technologies | Average of Tier 2 EFs for residential gaseous fuel combustion for all technologies Table_3-5 |  | 50%
1A4bi | Residential plants | Table_3-5 | Tier 1 emission factor | NA | 'Other' Liquid Fuels | NA | NOx | 1A4biNOx | 1A4biNA'Other' Liquid FuelsNOx | 51 | g/GJ | 31 | 72 | 30.39% | 70.59% | 70.59% | Average of Tier 2 EFs for residential liquid fuel combustion for all technologies | Average of Tier 2 EFs for residential liquid fuel combustion for all technologies Table_3-5 |  | 70.59%
1A4bi | Residential plants | Table_3-5 | Tier 1 emission factor | NA | 'Other' Liquid Fuels | NA | CO | 1A4biCO | 1A4biNA'Other' Liquid FuelsCO | 57 | g/GJ | 34 | 80 | 29.82% | 70.18% | 70.18% | Average of Tier 2 EFs for residential liquid fuel combustion for all technologies | Average of Tier 2 EFs for residential liquid fuel combustion for all technologies Table_3-5 |  | 70.18%
1A4bi | Residential plants | Table_3-31 | Tier 1 emission factor | NA | 'Other' Liquid Fuels | NA | SOx | 1A4biSOx | 1A4biNA'Other' Liquid FuelsSOx | 70 | g/GJ | 42 | 97 | 30% | 69.29% | 69.29% | Average of Tier 2 EFs for residential liquid fuel combustion for all technologies | Average of Tier 2 EFs for residential liquid fuel combustion for all technologies Table_3-31 |  | 69.29%
1A4bi | Residential plants | Table_3-4 | Tier 2 emission factor | Reciprocating Engines | Gas Oil | NA | HCB | 1A4biHCB | 1A4biReciprocating EnginesGas OilHCB | 0.22 | µg/GJ | 0.022 | 0.22 | 5% | 50% | 50% | Nielsen et al. (2010) | Nielsen et al. (2010) Table_3-4 |  | 50%
1A4bi | Residential plants | Table_3-19 | Tier 1 emission factor | NA | Gaseous Fuels | NA | NMVOC | 1A4biNMVOC | 1A4biNAGaseous FuelsNMVOC | 1.9 | g/GJ | 1.1 | 2.6 | 28.95% | 68.42% | 68.42% | Average of Tier 2 EFs for residential gaseous fuel combustion for all technologies | Average of Tier 2 EFs for residential gaseous fuel combustion for all technologies Table_3-19 |  | 68.42%
1A4bi | Residential plants | Table_3-41 | Tier 2 emission factor | Advanced coal combustion techniques <1MWth - Advanced stove | Coal Fuels | NA | Benzo(b)fluoranthene | 1A4biBenzo(b)fluoranthene | 1A4biAdvanced coal combustion techniques <1MWth - Advanced stoveCoal FuelsBenzo(b)fluoranthene | 180 | mg/GJ | 17 | 200 | 4.722% | 55.56% | 55.56% | Guidebook (2006) chapter B216 | Guidebook (2006) chapter B216 Table_3-41 |  | 55.56%
1A4bi | Residential plants | Table_3-41 | Tier 2 emission factor | Energy efficient stoves | Wood | NA | Cd | 1A4biCd | 1A4biEnergy efficient stovesWoodCd | 13 | mg/GJ | 0.5 | 87 | 1.923% | 334.6% | 334.6% | Hedberg et al. (2002); Struschka et al. (2008); Lamberg et al. (2011) | Hedberg et al. (2002); Struschka et al. (2008); Lamberg et al. (2011) Table_3-41 |  | 334.6%
1A4bi | Residential plants | Table_3-41 | Tier 2 emission factor | Energy efficient stoves | Wood | NA | Indeno(1,2,3-cd)pyrene | 1A4biIndeno(1,2,3-cd)pyrene | 1A4biEnergy efficient stovesWoodIndeno(1,2,3-cd)pyrene | 71 | mg/GJ | 7 | 710 | 4.93% | 500% | 500% | Goncalves et al. (2012); Tissari et al. (2007); Hedberg et al. (2002); Pettersson et al. (2011); Glasius et al. (2005); Paulrud et al. (2006); Johansson et al. (2003); Lamberg et al. (2011) | Goncalves et al. (2012); Tissari et al. (2007); Hedberg et al. (2002); Pettersson et al. (2011); Glasius et al. (2005); Paulrud et al. (2006); Johansson et al. (2003); Lamberg et al. (2011) Table_3-41 |  | 500%
1A4bi | Residential plants | Table_3-42 | Tier 2 emission factor | Energy efficient stoves | Wood | NA | PCB | 1A4biPCB | 1A4biEnergy efficient stovesWoodPCB | 0.03 | µg/GJ | 0.003 | 0.3 | 5% | 500% | 500% | Hedman et al. (2006) | Hedman et al. (2006) Table_3-42 |  | 500%
1A4bi | Residential plants | Table_3-42 | Tier 2 emission factor | Advanced / ecolabelled stoves and boilers | Wood | NA | Cd | 1A4biCd | 1A4biAdvanced / ecolabelled stoves and boilersWoodCd | 13 | mg/GJ | 0.5 | 87 | 1.923% | 334.6% | 334.6% | Hedberg et al. (2002); Struschka et al. (2008); Lamberg et al. (2011) | Hedberg et al. (2002); Struschka et al. (2008); Lamberg et al. (2011) Table_3-42 |  | 334.6%
1A4bi | Residential plants | Table_3-44 | Tier 2 emission factor | Advanced / ecolabelled stoves and boilers | Wood | NA | Zn | 1A4biZn | 1A4biAdvanced / ecolabelled stoves and boilersWoodZn | 512 | mg/GJ | 80 | 1300 | 7.812% | 127% | 127% | Hedberg et al. (2002); Tissari et al. (2007); Struschka et al. (2008); Lamberg et al. (2011) | Hedberg et al. (2002); Tissari et al. (2007); Struschka et al. (2008); Lamberg et al. (2011) Table_3-44 |  | 127%
1A4bi | Residential plants | Table_3-44 | Tier 2 emission factor | Pellet stoves and boilers | Wood | NA | SOx | 1A4biSOx | 1A4biPellet stoves and boilersWoodSOx | 11 | g/GJ | 8 | 40 | 36.36% | 181.8% | 181.8% | US EPA (1996) AP-42, Chapter 1.9 | US EPA (1996) AP-42, Chapter 1.9 Table_3-44 |  | 181.8%
1A4bi | Residential plants | Table_3-42 | Tier 2 emission factor | Pellet stoves and boilers | Wood | NA | NH3 | 1A4biNH3 | 1A4biPellet stoves and boilersWoodNH3 | 12 | g/GJ | 6 | 24 | 25% | 100% | 100% | Roe et al. (2004) | Roe et al. (2004) Table_3-42 |  | 100%
1A4bi | Residential plants | Table_3-42 | Tier 2 emission factor | Advanced / ecolabelled stoves and boilers | Wood | NA | Benzo(b)fluoranthene | 1A4biBenzo(b)fluoranthene | 1A4biAdvanced / ecolabelled stoves and boilersWoodBenzo(b)fluoranthene | 16 | mg/GJ | 8 | 32 | 25% | 100% | 100% | Boman et al. (2011); Johansson et al. (2004) | Boman et al. (2011); Johansson et al. (2004) Table_3-42 |  | 100%
1A4bi | Residential plants | Table_3-42 | Tier 2 emission factor | Advanced / ecolabelled stoves and boilers | Wood | NA | NMVOC | 1A4biNMVOC | 1A4biAdvanced / ecolabelled stoves and boilersWoodNMVOC | 250 | g/GJ | 20 | 500 | 4% | 100% | 100% | EMEP/EEA Guidebook 2009 | EMEP/EEA Guidebook 2009 Table_3-42 |  | 100%
1A4bi | Residential plants | Table_3-19 | Tier 2 emission factor | Advanced / ecolabelled stoves and boilers | Wood | NA | PM10 | 1A4biPM10 | 1A4biAdvanced / ecolabelled stoves and boilersWoodPM10 | 95 | g/GJ | 19 | 238 | 10% | 125.3% | 125.3% | Johansson et al.(2003); Goncalves et al. (2010); Schmidl et al. (2011) 2) | Johansson et al.(2003); Goncalves et al. (2010); Schmidl et al. (2011) 2) Table_3-19 |  | 125.3%
1A4bi | Residential plants | Table_3-17 | Tier 2 emission factor | Advanced coal combustion techniques <1MWth - Advanced stove | Coal Fuels | NA | Zn | 1A4biZn | 1A4biAdvanced coal combustion techniques <1MWth - Advanced stoveCoal FuelsZn | 200 | mg/GJ | 120 | 300 | 30% | 75% | 75% | Guidebook (2006) chapter B216 | Guidebook (2006) chapter B216 Table_3-17 |  | 75%
1A4bi | Residential plants | Table_3-18 | Tier 2 emission factor | Stoves | Gas Oil | NA | Ni | 1A4biNi | 1A4biStovesGas OilNi | 0.005 | mg/GJ | 0.0025 | 0.01 | 25% | 100% | 100% | Pulles et al. (2012) | Pulles et al. (2012) Table_3-18 |  | 100%
1A4bi | Residential plants | Table_3-17 | Tier 2 emission factor | Small (single household scale, capacity <=50 kWth) boilers | Gas Oil | NA | PM10 | 1A4biPM10 | 1A4biSmall (single household scale, capacity <=50 kWth) boilersGas OilPM10 | 1.5 | g/GJ | 1 | 2 | 33.33% | 66.67% | 66.67% | * | * Table_3-17 |  | 66.67%
1A4bi | Residential plants | Table_3-17 | Tier 2 emission factor | Stoves | Gas Oil | NA | Se | 1A4biSe | 1A4biStovesGas OilSe | 0.002 | mg/GJ | 0.0005 | 0.002 | 12.5% | 50% | 50% | Pulles et al. (2012) | Pulles et al. (2012) Table_3-17 |  | 50%
1A4bi | Residential plants | Table_3-17 | Tier 2 emission factor | Stoves | Gas Oil | NA | NOx | 1A4biNOx | 1A4biStovesGas OilNOx | 34 | g/GJ | 20 | 48 | 29.41% | 70.59% | 70.59% | UBA (2008) | UBA (2008) Table_3-17 |  | 70.59%
1A4bi | Residential plants | Table_3-17 | Tier 2 emission factor | Stoves | Gas Oil | NA | Zn | 1A4biZn | 1A4biStovesGas OilZn | 0.42 | mg/GJ | 0.21 | 0.84 | 25% | 100% | 100% | Pulles et al. (2012) | Pulles et al. (2012) Table_3-17 |  | 100%
1A4bi | Residential plants | Table_3-17 | Tier 2 emission factor | Stoves | Gas Oil | NA | Hg | 1A4biHg | 1A4biStovesGas OilHg | 0.12 | mg/GJ | 0.03 | 0.12 | 12.5% | 50% | 50% | Pulles et al. (2012) | Pulles et al. (2012) Table_3-17 |  | 50%
1A4bi | Residential plants | Table_3-19 | Tier 2 emission factor | Stoves | Gas Oil | NA | As | 1A4biAs | 1A4biStovesGas OilAs | 0.002 | mg/GJ | 0.0005 | 0.002 | 12.5% | 50% | 50% | Pulles et al. (2012) | Pulles et al. (2012) Table_3-19 |  | 50%
1A4bi | Residential plants | Table_3-18 | Tier 2 emission factor | Advanced coal combustion techniques <1MWth - Advanced stove | Coal Fuels | NA | Indeno(1,2,3-cd)pyrene | 1A4biIndeno(1,2,3-cd)pyrene | 1A4biAdvanced coal combustion techniques <1MWth - Advanced stoveCoal FuelsIndeno(1,2,3-cd)pyrene | 80 | mg/GJ | 6 | 100 | 3.75% | 62.5% | 62.5% | Guidebook (2006) chapter B216 | Guidebook (2006) chapter B216 Table_3-18 |  | 62.5%
1A4bi | Residential plants | Table_3-28 | Tier 2 emission factor | Small (single household scale, capacity <=50 kWth) boilers | Gas Oil | NA | Benzo(b)fluoranthene | 1A4biBenzo(b)fluoranthene | 1A4biSmall (single household scale, capacity <=50 kWth) boilersGas OilBenzo(b)fluoranthene | 40 | mg/GJ | 8 | 60 | 10% | 75% | 75% | Berdowski et al. (1995) | Berdowski et al. (1995) Table_3-28 |  | 75%
1A4bi | Residential plants | Table_3-28 | Tier 2 emission factor | Gas Turbines | Gas Oil | NA | PM10 | 1A4biPM10 | 1A4biGas TurbinesGas OilPM10 | 9.5 | g/GJ | 6 | 13 | 31.58% | 68.42% | 68.42% | ** | ** Table_3-28 |  | 68.42%
1A4bi | Residential plants | Table_3-28 | Tier 2 emission factor | Gas Turbines | Natural Gas | NA | PCDD/F | 1A4biPCDD/F | 1A4biGas TurbinesNatural GasPCDD/F | 0.5 | ng I-TEQ/GJ | 0.3 | 0.8 | 30% | 80% | 80% | UNEP (2005) | UNEP (2005) Table_3-28 |  | 80%
1A4bi | Residential plants | Table_3-28 | Tier 2 emission factor | Gas Turbines | Natural Gas | NA | BC | 1A4biBC | 1A4biGas TurbinesNatural GasBC | 2.5 | % of PM2.5 | 1.5 | 3.5 | 30% | 70% | 70% | England et al. (2004), Wien et al. (2004), US EPA (2011) | England et al. (2004), Wien et al. (2004), US EPA (2011) Table_3-28 |  | 70%
1A4bi | Residential plants | Table_3-29 | Tier 2 emission factor | Gas Turbines | Natural Gas | NA | PCDD/F | 1A4biPCDD/F | 1A4biGas TurbinesNatural GasPCDD/F | 0.5 | ng I-TEQ/GJ | 0.3 | 0.8 | 30% | 80% | 80% | UNEP (2005) | UNEP (2005) Table_3-29 |  | 80%
1A4bi | Residential plants | Table_3-29 | Tier 2 emission factor | Gas Turbines | Gas Oil | NA | NOx | 1A4biNOx | 1A4biGas TurbinesGas OilNOx | 83 | g/GJ | 50 | 116 | 30.12% | 69.88% | 69.88% | Nielsen et al. (2010) | Nielsen et al. (2010) Table_3-29 |  | 69.88%
1A4bi | Residential plants | Table_3-3 | Tier 2 emission factor | Gas Turbines | Gas Oil | NA | NOx | 1A4biNOx | 1A4biGas TurbinesGas OilNOx | 83 | g/GJ | 50 | 116 | 30.12% | 69.88% | 69.88% | Nielsen et al. (2010) | Nielsen et al. (2010) Table_3-3 |  | 69.88%
1A4bi | Residential plants | Table_3-3 | Tier 1 emission factor | NA | Hard Coal and Brown Coal | NA | Hg | 1A4biHg | 1A4biNAHard Coal and Brown CoalHg | 5.1 | mg/GJ | 3 | 6 | 29.41% | 58.82% | 58.82% | Guidebook (2006) chapter B216 | Guidebook (2006) chapter B216 Table_3-3 |  | 58.82%
1A4bi | Residential plants | Table_3-3 | Tier 1 emission factor | NA | Hard Coal and Brown Coal | NA | PCB | 1A4biPCB | 1A4biNAHard Coal and Brown CoalPCB | 170 | µg/GJ | 85 | 260 | 25% | 76.47% | 76.47% | Kakareka et al. (2004) | Kakareka et al. (2004) Table_3-3 |  | 76.47%
1A4bi | Residential plants | Table_3-3 | Tier 1 emission factor | NA | Hard Coal and Brown Coal | NA | Cd | 1A4biCd | 1A4biNAHard Coal and Brown CoalCd | 1.5 | mg/GJ | 0.5 | 3 | 16.67% | 100% | 100% | Guidebook (2006) chapter B216 | Guidebook (2006) chapter B216 Table_3-3 |  | 100%
1A4bi | Residential plants | Table_3-3 | Tier 1 emission factor | NA | Hard Coal and Brown Coal | NA | As | 1A4biAs | 1A4biNAHard Coal and Brown CoalAs | 2.5 | mg/GJ | 1.5 | 5 | 30% | 100% | 100% | Guidebook (2006) chapter B216 | Guidebook (2006) chapter B216 Table_3-3 |  | 100%
1A4bi | Residential plants | Table_3-28 | Tier 1 emission factor | NA | Hard Coal and Brown Coal | NA | Ni | 1A4biNi | 1A4biNAHard Coal and Brown CoalNi | 12.7 | mg/GJ | 10 | 20 | 39.37% | 78.74% | 78.74% | Guidebook (2006) chapter B216 | Guidebook (2006) chapter B216 Table_3-28 |  | 78.74%
1A4bi | Residential plants | Table_3-3 | Tier 2 emission factor | Gas Turbines | Natural Gas | NA | Cd | 1A4biCd | 1A4biGas TurbinesNatural GasCd | 0.00025 | mg/GJ | 0.00013 | 0.0005 | 26% | 100% | 100% | Nielsen et al. (2013) | Nielsen et al. (2013) Table_3-3 |  | 100%
1A4bi | Residential plants | Table_3-44 | Tier 1 emission factor | NA | Hard Coal and Brown Coal | NA | NMVOC | 1A4biNMVOC | 1A4biNAHard Coal and Brown CoalNMVOC | 484 | g/GJ | 250 | 840 | 25.83% | 86.78% | 86.78% | Guidebook (2006) chapter B216 | Guidebook (2006) chapter B216 Table_3-44 |  | 86.78%
1A4bi | Residential plants | Table_3-28 | Tier 2 emission factor | Pellet stoves and boilers | Wood | NA | Benzo(b)fluoranthene | 1A4biBenzo(b)fluoranthene | 1A4biPellet stoves and boilersWoodBenzo(b)fluoranthene | 16 | mg/GJ | 8 | 32 | 25% | 100% | 100% | Boman et al. (2011); Johansson et al. (2004) | Boman et al. (2011); Johansson et al. (2004) Table_3-28 |  | 100%
1A4bi | Residential plants | Table_3-3 | Tier 2 emission factor | Gas Turbines | Natural Gas | NA | CO | 1A4biCO | 1A4biGas TurbinesNatural GasCO | 4.8 | g/GJ | 1.8 | 42 | 18.75% | 437.5% | 437.5% | Nielsen et al. (2010) | Nielsen et al. (2010) Table_3-3 |  | 437.5%
1A4bi | Residential plants | Table_3-28 | Tier 1 emission factor | NA | Hard Coal and Brown Coal | NA | Indeno(1,2,3-cd)pyrene | 1A4biIndeno(1,2,3-cd)pyrene | 1A4biNAHard Coal and Brown CoalIndeno(1,2,3-cd)pyrene | 110 | mg/GJ | 48 | 144 | 21.82% | 65.45% | 65.45% | Guidebook (2006) chapter B216 | Guidebook (2006) chapter B216 Table_3-28 |  | 65.45%
1A4bi | Residential plants | Table_3-3 | Tier 2 emission factor | Gas Turbines | Natural Gas | NA | NOx | 1A4biNOx | 1A4biGas TurbinesNatural GasNOx | 48 | g/GJ | 29 | 67 | 30.21% | 69.79% | 69.79% | Nielsen et al. (2010) | Nielsen et al. (2010) Table_3-3 |  | 69.79%
1A4bi | Residential plants | Table_3-2_22 | Tier 1 emission factor | NA | Hard Coal and Brown Coal | NA | Benzo(a)pyrene | 1A4biBenzo(a)pyrene | 1A4biNAHard Coal and Brown CoalBenzo(a)pyrene | 230 | mg/GJ | 60 | 300 | 13.04% | 65.22% | 65.22% | Guidebook (2006) chapter B216 | Guidebook (2006) chapter B216 Table_3-2_22 |  | 65.22%
1A4bii | Household and gardening (mobile) | Table_3-2_22 | Tier 2 emission factor | Stage I | Diesel | NA | BC | 1A4biiBC | 1A4biiStage IDieselBC | 800 | g/tonnes fuel | [5 empty] | Winther 2016 | Winther 2016 Table_3-2_22 |  | #DIV/0!
1A4bii | Household and gardening (mobile) | Table_3-2_27 | Tier 2 emission factor | Stage I | Diesel | NA | TSP | 1A4biiTSP | 1A4biiStage IDieselTSP | 1005 | g/tonnes fuel | [5 empty] | Winther 2016 | Winther 2016 Table_3-2_27 |  | #DIV/0!
1A4bii | Household and gardening (mobile) | Table_3-2_28 | Tier 2 emission factor | Stage V | Diesel | NA | PM10 | 1A4biiPM10 | 1A4biiStage VDieselPM10 | 116 | g/tonnes fuel | [5 empty] | Winther 2016 | Winther 2016 Table_3-2_28 |  | #DIV/0!
1A4bii | Household and gardening (mobile) | Table_3-2_25 | Tier 2 emission factor | < 1981 | Gasoline: two-stroke | NA | N2O | 1A4biiN2O | 1A4bii< 1981Gasoline: two-strokeN2O | 12 | g/tonnes fuel | [5 empty] | Winther 2016 | Winther 2016 Table_3-2_25 |  | #DIV/0!
1A4bii | Household and gardening (mobile) | Table_3-2_27 | Tier 2 emission factor | Stage IIIB | Diesel | NA | TSP | 1A4biiTSP | 1A4biiStage IIIBDieselTSP | 98 | g/tonnes fuel | [5 empty] | Winther 2016 | Winther 2016 Table_3-2_27 |  | #DIV/0!
1A4bii | Household and gardening (mobile) | Table_3-2_26 | Tier 2 emission factor | Stage V | Diesel | NA | CH4 | 1A4biiCH4 | 1A4biiStage VDieselCH4 | 23 | g/tonnes fuel | [5 empty] | Winther 2016 | Winther 2016 Table_3-2_26 |  | #DIV/0!
1A4bii | Household and gardening (mobile) | Table_3-2_26 | Tier 2 emission factor | Stage IV | Diesel | NA | NH3 | 1A4biiNH3 | 1A4biiStage IVDieselNH3 | 8 | g/tonnes fuel | [5 empty] | Winther 2016 | Winther 2016 Table_3-2_26 |  | #DIV/0!
1A4bii | Household and gardening (mobile) | Table_3-1_06 | Tier 2 emission factor | Stage IV | Diesel | NA | NOx | 1A4biiNOx | 1A4biiStage IVDieselNOx | 1570 | g/tonnes fuel | [5 empty] | Winther 2016 | Winther 2016 Table_3-1_06 |  | #DIV/0!
1A4bii | Household and gardening (mobile) | Table_3-1_06 | Tier 1 emission factor | NA | Gasoline: four-stroke | NA | NOx | 1A4biiNOx | 1A4biiNAGasoline: four-strokeNOx | 7117 | g/tonnes fuel | [5 empty] | Winther 2016 | Winther 2016 Table_3-1_06 |  | #DIV/0!
1A4bii | Household and gardening (mobile) | Table_3-1_07 | Tier 1 emission factor | NA | Gasoline: four-stroke | NA | PM10 | 1A4biiPM10 | 1A4biiNAGasoline: four-strokePM10 | 157 | g/tonnes fuel | [5 empty] | Winther 2016 | Winther 2016 Table_3-1_07 |  | #DIV/0!
1A4bii | Household and gardening (mobile) | Table_3-1_07 | Tier 1 emission factor | NA | Gasoline: two-stroke | NA | CH4 | 1A4biiCH4 | 1A4biiNAGasoline: two-strokeCH4 | 17108 | g/tonnes fuel | [5 empty] | Winther 2016 | Winther 2016 Table_3-1_07 |  | #DIV/0!
1A4bii | Household and gardening (mobile) | Table_3-1_04 | Tier 1 emission factor | NA | Gasoline: two-stroke | NA | N2O | 1A4biiN2O | 1A4biiNAGasoline: two-strokeN2O | 17 | g/tonnes fuel | [5 empty] | Winther 2016 | Winther 2016 Table_3-1_04 |  | #DIV/0!
1A4bii | Household and gardening (mobile) | Table_3-1_04 | Tier 1 emission factor | NA | Diesel | NA | Cd | 1A4biiCd | 1A4biiNADieselCd | 0.01 | mg/kg fuel | [5 empty] | Winther 2016 | Winther 2016 Table_3-1_04 |  | #DIV/0!
1A4bii | Household and gardening (mobile) | Table_3-1_06 | Tier 1 emission factor | NA | Diesel | NA | Cu | 1A4biiCu | 1A4biiNADieselCu | 1.7 | mg/ kg fuel | [5 empty] | Winther 2016 | Winther 2016 Table_3-1_06 |  | #DIV/0!
1A4bii | Household and gardening (mobile) | Table_3-1_05 | Tier 1 emission factor | NA | Gasoline: four-stroke | NA | CH4 | 1A4biiCH4 | 1A4biiNAGasoline: four-strokeCH4 | 665 | g/tonnes fuel | [5 empty] | Winther 2016 | Winther 2016 Table_3-1_05 |  | #DIV/0!
1A4bii | Household and gardening (mobile) | Table_3-1_07 | Tier 1 emission factor | NA | LPG | NA | NOx | 1A4biiNOx | 1A4biiNALPGNOx | 28571 | g/tonnes fuel | [5 empty] | Winther 2016 | Winther 2016 Table_3-1_07 |  | #DIV/0!
1A4bii | Household and gardening (mobile) | Table_3-2_20 | Tier 1 emission factor | NA | Gasoline: two-stroke | NA | PM10 | 1A4biiPM10 | 1A4biiNAGasoline: two-strokePM10 | 3762 | g/tonnes fuel | [5 empty] | Winther 2016 | Winther 2016 Table_3-2_20 |  | #DIV/0!
1A4bii | Household and gardening (mobile) | Table_3-2_19 | Tier 2 emission factor | 1981-1990 | Diesel | NA | CO2 | 1A4biiCO2 | 1A4bii1981-1990DieselCO2 | 3160 | kg/tonnes fuel | [5 empty] | Winther 2016 | Winther 2016 Table_3-2_19 |  | #DIV/0!
1A4bii | Household and gardening (mobile) | Table_3-2_20 | Tier 2 emission factor | < 1981 | Diesel | NA | TSP | 1A4biiTSP | 1A4bii< 1981DieselTSP | 6207 | g/tonnes fuel | [5 empty] | Winther 2016 | Winther 2016 Table_3-2_20 |  | #DIV/0!
1A4bii | Household and gardening (mobile) | Table_3-2_19 | Tier 2 emission factor | 1981-1990 | Diesel | NA | PM10 | 1A4biiPM10 | 1A4bii1981-1990DieselPM10 | 4308 | g/tonnes fuel | [5 empty] | Winther 2016 | Winther 2016 Table_3-2_19 |  | #DIV/0!
1A4bii | Household and gardening (mobile) | Table_3-2_21 | Tier 2 emission factor | < 1981 | Diesel | NA | PM2.5 | 1A4biiPM2.5 | 1A4bii< 1981DieselPM2.5 | 6207 | g/tonnes fuel | [5 empty] | Winther 2016 | Winther 2016 Table_3-2_21 |  | #DIV/0!
1A4bii | Household and gardening (mobile) | Table_3-2_21 | Tier 2 emission factor | 1991-Stage I | Diesel | NA | CH4 | 1A4biiCH4 | 1A4bii1991-Stage IDieselCH4 | 144 | g/tonnes fuel | [5 empty] | Winther 2016 | Winther 2016 Table_3-2_21 |  | #DIV/0!
1A4bii | Household and gardening (mobile) | Table_3-2_20 | Tier 2 emission factor | 1991-Stage I | Diesel | NA | NOx | 1A4biiNOx | 1A4bii1991-Stage IDieselNOx | 43552 | g/tonnes fuel | [5 empty] | Winther 2016 | Winther 2016 Table_3-2_20 |  | #DIV/0!
1A4bii | Household and gardening (mobile) | Table_3-1_08 | Tier 2 emission factor | 1981-1990 | Diesel | NA | BC | 1A4biiBC | 1A4bii1981-1990DieselBC | 2369 | g/tonnes fuel | [5 empty] | Winther 2016 | Winther 2016 Table_3-1_08 |  | #DIV/0!
1A4bii | Household and gardening (mobile) | Table_3-2_39 | Tier 1 emission factor | NA | Gasoline | NA | Benzo(b)fluoranthene | 1A4biiBenzo(b)fluoranthene | 1A4biiNAGasolineBenzo(b)fluoranthene | 40 | µg/kg fuel | [5 empty] | Winther 2016 | Winther 2016 Table_3-2_39 |  | #DIV/0!
1A4bii | Household and gardening (mobile) | Table_3-2_40 | Tier 2 emission factor | 1991-Stage I | Gasoline: four-stroke | NA | PM2.5 | 1A4biiPM2.5 | 1A4bii1991-Stage IGasoline: four-strokePM2.5 | 157 | g/tonnes fuel | [5 empty] | Winther 2016 | Winther 2016 Table_3-2_40 |  | #DIV/0!
1A4bii | Household and gardening (mobile) | Table_3-2_40 | Tier 2 emission factor | Stage I | Gasoline: four-stroke | NA | NH3 | 1A4biiNH3 | 1A4biiStage IGasoline: four-strokeNH3 | 4 | g/tonnes fuel | [5 empty] | Winther 2016 | Winther 2016 Table_3-2_40 |  | #DIV/0!
1A4bii | Household and gardening (mobile) | Table_3-2_39 | Tier 2 emission factor | Stage I | Gasoline: four-stroke | NA | NOx | 1A4biiNOx | 1A4biiStage IGasoline: four-strokeNOx | 7088 | g/tonnes fuel | [5 empty] | Winther 2016 | Winther 2016 Table_3-2_39 |  | #DIV/0!
1A4bii | Household and gardening (mobile) | Table_3-2_40 | Tier 2 emission factor | 1991-Stage I | Gasoline: four-stroke | NA | NH3 | 1A4biiNH3 | 1A4bii1991-Stage IGasoline: four-strokeNH3 | 4 | g/tonnes fuel | [5 empty] | Winther 2016 | Winther 2016 Table_3-2_40 |  | #DIV/0!
1A4bii | Household and gardening (mobile) | Table_3-2_37 | Tier 2 emission factor | Stage I | Gasoline: four-stroke | NA | NMVOC | 1A4biiNMVOC | 1A4biiStage IGasoline: four-strokeNMVOC | 18469 | g/tonnes fuel | [5 empty] | Winther 2016 | Winther 2016 Table_3-2_37 |  | #DIV/0!
1A4bii | Household and gardening (mobile) | Table_3-2_37 | Tier 2 emission factor | < 1981 | Gasoline: four-stroke | NA | NMVOC | 1A4biiNMVOC | 1A4bii< 1981Gasoline: four-strokeNMVOC | 20182 | g/tonnes fuel | [5 empty] | Winther 2016 | Winther 2016 Table_3-2_37 |  | #DIV/0!
1A4bii | Household and gardening (mobile) | Table_3-2_38 | Tier 2 emission factor | < 1981 | Gasoline: four-stroke | NA | PM2.5 | 1A4biiPM2.5 | 1A4bii< 1981Gasoline: four-strokePM2.5 | 148 | g/tonnes fuel | [5 empty] | Winther 2016 | Winther 2016 Table_3-2_38 |  | #DIV/0!
1A4bii | Household and gardening (mobile) | Table_3-2_39 | Tier 2 emission factor | 1981-1990 | Gasoline: four-stroke | NA | TSP | 1A4biiTSP | 1A4bii1981-1990Gasoline: four-strokeTSP | 147 | g/tonnes fuel | [5 empty] | Winther 2016 | Winther 2016 Table_3-2_39 |  | #DIV/0!
1A4bii | Household and gardening (mobile) | Table_3-2_44 | Tier 2 emission factor | 1991-Stage I | Gasoline: four-stroke | NA | N2O | 1A4biiN2O | 1A4bii1991-Stage IGasoline: four-strokeN2O | 59 | g/tonnes fuel | [5 empty] | Winther 2016 | Winther 2016 Table_3-2_44 |  | #DIV/0!
1A4bii | Household and gardening (mobile) | Table_3-2_45 | Tier 2 emission factor | Stage IV | Gasoline: four-stroke | NA | TSP | 1A4biiTSP | 1A4biiStage IVGasoline: four-strokeTSP |  | g/tonnes fuel | [5 empty] | Winther 2016 | Winther 2016 Table_3-2_45 |  | #DIV/0!
1A4bii | Household and gardening (mobile) | Table_3-2_45 | Tier 2 emission factor | Stage V | Gasoline: four-stroke | NA | PM2.5 | 1A4biiPM2.5 | 1A4biiStage VGasoline: four-strokePM2.5 | 159 | g/tonnes fuel | [5 empty] | Winther 2016 | Winther 2016 Table_3-2_45 |  | #DIV/0!
1A4bii | Household and gardening (mobile) | Table_3-2_42 | Tier 2 emission factor | Stage V | Gasoline: four-stroke | NA | TSP | 1A4biiTSP | 1A4biiStage VGasoline: four-strokeTSP | 159 | g/tonnes fuel | [5 empty] | Winther 2016 | Winther 2016 Table_3-2_42 |  | #DIV/0!
1A4bii | Household and gardening (mobile) | Table_3-2_42 | Tier 2 emission factor | Stage IIIA | Gasoline: four-stroke | NA | CO | 1A4biiCO | 1A4biiStage IIIAGasoline: four-strokeCO |  | g/tonnes fuel | [5 empty] | Winther 2016 | Winther 2016 Table_3-2_42 |  | #DIV/0!
1A4bii | Household and gardening (mobile) | Table_3-2_42 | Tier 2 emission factor | Stage IIIA | Gasoline: four-stroke | NA | PM10 | 1A4biiPM10 | 1A4biiStage IIIAGasoline: four-strokePM10 |  | g/tonnes fuel | [5 empty] | Winther 2016 | Winther 2016 Table_3-2_42 |  | #DIV/0!
1A4bii | Household and gardening (mobile) | Table_3-2_43 | Tier 2 emission factor | Stage IIIA | Gasoline: four-stroke | NA | TSP | 1A4biiTSP | 1A4biiStage IIIAGasoline: four-strokeTSP |  | g/tonnes fuel | [5 empty] | Winther 2016 | Winther 2016 Table_3-2_43 |  | #DIV/0!
1A4bii | Household and gardening (mobile) | Table_3-2_43 | Tier 2 emission factor | Stage IIIB | Gasoline: four-stroke | NA | CO2 | 1A4biiCO2 | 1A4biiStage IIIBGasoline: four-strokeCO2 |  | kg/tonnes fuel | [5 empty] | Winther 2016 | Winther 2016 Table_3-2_43 |  | #DIV/0!
1A4bii | Household and gardening (mobile) | Table_3-2_31 | Tier 2 emission factor | Stage IIIB | Gasoline: four-stroke | NA | N2O | 1A4biiN2O | 1A4biiStage IIIBGasoline: four-strokeN2O |  | g/tonnes fuel | [5 empty] | Winther 2016 | Winther 2016 Table_3-2_31 |  | #DIV/0!
1A4bii | Household and gardening (mobile) | Table_3-2_32 | Tier 2 emission factor | Stage I | Gasoline: two-stroke | NA | N2O | 1A4biiN2O | 1A4biiStage IGasoline: two-strokeN2O | 18 | g/tonnes fuel | [5 empty] | Winther 2016 | Winther 2016 Table_3-2_32 |  | #DIV/0!
1A4bii | Household and gardening (mobile) | Table_3-2_29 | Tier 2 emission factor | Stage II | Gasoline: two-stroke | NA | NH3 | 1A4biiNH3 | 1A4biiStage IIGasoline: two-strokeNH3 | 4 | g/tonnes fuel | [5 empty] | Winther 2016 | Winther 2016 Table_3-2_29 |  | #DIV/0!
1A4bii | Household and gardening (mobile) | Table_3-2_42 | Tier 2 emission factor | 1981-1990 | Gasoline: two-stroke | NA | PM10 | 1A4biiPM10 | 1A4bii1981-1990Gasoline: two-strokePM10 | 4786 | g/tonnes fuel | [5 empty] | Winther 2016 | Winther 2016 Table_3-2_42 |  | #DIV/0!
1A4bii | Household and gardening (mobile) | Table_3-2_37 | Tier 2 emission factor | Stage IIIA | Gasoline: four-stroke | NA | NMVOC | 1A4biiNMVOC | 1A4biiStage IIIAGasoline: four-strokeNMVOC |  | g/tonnes fuel | [5 empty] | Winther 2016 | Winther 2016 Table_3-2_37 |  | #DIV/0!
1A4bii | Household and gardening (mobile) | Table_3-2_29 | Tier 2 emission factor | < 1981 | Gasoline: four-stroke | NA | N2O | 1A4biiN2O | 1A4bii< 1981Gasoline: four-strokeN2O | 56 | g/tonnes fuel | [5 empty] | Winther 2016 | Winther 2016 Table_3-2_29 |  | #DIV/0!
1A4bii | Household and gardening (mobile) | Table_3-2_29 | Tier 2 emission factor | 1981-1990 | Gasoline: two-stroke | NA | CH4 | 1A4biiCH4 | 1A4bii1981-1990Gasoline: two-strokeCH4 | 19462 | g/tonnes fuel | [5 empty] | Winther 2016 | Winther 2016 Table_3-2_29 |  | #DIV/0!
1A4bii | Household and gardening (mobile) | Table_3-2_29 | Tier 2 emission factor | 1981-1990 | Gasoline: two-stroke | NA | CO | 1A4biiCO | 1A4bii1981-1990Gasoline: two-strokeCO | 699494 | g/tonnes fuel | [5 empty] | Winther 2016 | Winther 2016 Table_3-2_29 |  | #DIV/0!
1A4bii | Household and gardening (mobile) | Table_3-2_29 | Tier 2 emission factor | 1981-1990 | Gasoline: two-stroke | NA | NH3 | 1A4biiNH3 | 1A4bii1981-1990Gasoline: two-strokeNH3 | 3 | g/tonnes fuel | [5 empty] | Winther 2016 | Winther 2016 Table_3-2_29 |  | #DIV/0!
1A4bii | Household and gardening (mobile) | Table_3-2_30 | Tier 2 emission factor | 1981-1990 | Gasoline: two-stroke | NA | NOx | 1A4biiNOx | 1A4bii1981-1990Gasoline: two-strokeNOx | 1682 | g/tonnes fuel | [5 empty] | Winther 2016 | Winther 2016 Table_3-2_30 |  | #DIV/0!
1A4bii | Household and gardening (mobile) | Table_3-2_29 | Tier 2 emission factor | 1991-Stage I | Gasoline: two-stroke | NA | TSP | 1A4biiTSP | 1A4bii1991-Stage IGasoline: two-strokeTSP | 3869 | g/tonnes fuel | [5 empty] | Winther 2016 | Winther 2016 Table_3-2_29 |  | #DIV/0!
1A4bii | Household and gardening (mobile) | Table_3-2_36 | Tier 2 emission factor | 1981-1990 | Gasoline: two-stroke | NA | PM2.5 | 1A4biiPM2.5 | 1A4bii1981-1990Gasoline: two-strokePM2.5 | 4786 | g/tonnes fuel | [5 empty] | Winther 2016 | Winther 2016 Table_3-2_36 |  | #DIV/0!
1A4bii | Household and gardening (mobile) | Table_3-2_35 | Tier 2 emission factor | Stage V | Gasoline: two-stroke | NA | NMVOC | 1A4biiNMVOC | 1A4biiStage VGasoline: two-strokeNMVOC | 111450 | g/tonnes fuel | [5 empty] | Winther 2016 | Winther 2016 Table_3-2_35 |  | #DIV/0!
1A4bii | Household and gardening (mobile) | Table_3-2_35 | Tier 2 emission factor | Stage IV | Gasoline: two-stroke | NA | N2O | 1A4biiN2O | 1A4biiStage IVGasoline: two-strokeN2O |  | g/tonnes fuel | [5 empty] | Winther 2016 | Winther 2016 Table_3-2_35 |  | #DIV/0!
1A4bii | Household and gardening (mobile) | Table_3-2_35 | Tier 2 emission factor | Stage IV | Gasoline: two-stroke | NA | NMVOC | 1A4biiNMVOC | 1A4biiStage IVGasoline: two-strokeNMVOC |  | g/tonnes fuel | [5 empty] | Winther 2016 | Winther 2016 Table_3-2_35 |  | #DIV/0!
1A4bii | Household and gardening (mobile) | Table_3-2_35 | Tier 2 emission factor | Stage IV | Gasoline: two-stroke | NA | NOx | 1A4biiNOx | 1A4biiStage IVGasoline: two-strokeNOx |  | g/tonnes fuel | [5 empty] | Winther 2016 | Winther 2016 Table_3-2_35 |  | #DIV/0!
1A4bii | Household and gardening (mobile) | Table_3-2_36 | Tier 2 emission factor | Stage IV | Gasoline: two-stroke | NA | TSP | 1A4biiTSP | 1A4biiStage IVGasoline: two-strokeTSP |  | g/tonnes fuel | [5 empty] | Winther 2016 | Winther 2016 Table_3-2_36 |  | #DIV/0!
1A4bii | Household and gardening (mobile) | Table_3-2_36 | Tier 2 emission factor | Stage V | Gasoline: two-stroke | NA | CH4 | 1A4biiCH4 | 1A4biiStage VGasoline: two-strokeCH4 | 8539 | g/tonnes fuel | [5 empty] | Winther 2016 | Winther 2016 Table_3-2_36 |  | #DIV/0!
1A4bii | Household and gardening (mobile) | Table_3-2_36 | Tier 2 emission factor | Stage V | Gasoline: two-stroke | NA | NH3 | 1A4biiNH3 | 1A4biiStage VGasoline: two-strokeNH3 | 4 | g/tonnes fuel | [5 empty] | Winther 2016 | Winther 2016 Table_3-2_36 |  | #DIV/0!
1A4bii | Household and gardening (mobile) | Table_3-2_30 | Tier 2 emission factor | Stage V | Gasoline: two-stroke | NA | PM10 | 1A4biiPM10 | 1A4biiStage VGasoline: two-strokePM10 | 4278 | g/tonnes fuel | [5 empty] | Winther 2016 | Winther 2016 Table_3-2_30 |  | #DIV/0!
1A4bii | Household and gardening (mobile) | Table_3-2_37 | Tier 2 emission factor | 1991-Stage I | Gasoline: two-stroke | NA | NOx | 1A4biiNOx | 1A4bii1991-Stage IGasoline: two-strokeNOx | 1852 | g/tonnes fuel | [5 empty] | Winther 2016 | Winther 2016 Table_3-2_37 |  | #DIV/0!
1A4bii | Household and gardening (mobile) | Table_3-2_33 | Tier 2 emission factor | < 1981 | Gasoline: four-stroke | NA | CO | 1A4biiCO | 1A4bii< 1981Gasoline: four-strokeCO | 1214855 | g/tonnes fuel | [5 empty] | Winther 2016 | Winther 2016 Table_3-2_33 |  | #DIV/0!
1A4bii | Household and gardening (mobile) | Table_3-2_33 | Tier 2 emission factor | Stage IIIA | Gasoline: two-stroke | NA | TSP | 1A4biiTSP | 1A4biiStage IIIAGasoline: two-strokeTSP |  | g/tonnes fuel | [5 empty] | Winther 2016 | Winther 2016 Table_3-2_33 |  | #DIV/0!
1A4bii | Household and gardening (mobile) | Table_3-26 | Tier 2 emission factor | Stage IIIA | Gasoline: two-stroke | NA | NMVOC | 1A4biiNMVOC | 1A4biiStage IIIAGasoline: two-strokeNMVOC |  | g/tonnes fuel | [5 empty] | Winther 2016 | Winther 2016 Table_3-26 |  | #DIV/0!
1A4ci | Agriculture / forestry / fishing: Stationary | Table_3-48 | Tier 2 emission factor | Medium size (>50 kWth to <=1 MWth) boilers | Natural Gas | NA | As | 1A4ciAs | 1A4ciMedium size (>50 kWth to <=1 MWth) boilersNatural GasAs | 0.12 | mg/GJ | 0.06 | 0.24 | 25% | 100% | 100% | Nielsen et al. (2013) | Nielsen et al. (2013) Table_3-48 |  | 100%
1A4ci | Agriculture / forestry / fishing: Stationary | Table_3-26 | Tier 2 emission factor | Wood combustion <1MW - Automatic Boilers | Wood | NA | PCDD/F | 1A4ciPCDD/F | 1A4ciWood combustion <1MW - Automatic BoilersWoodPCDD/F | 100 | ng I-TEQ/GJ | 30 | 500 | 15% | 250% | 250% | Hedman et al. (2006) | Hedman et al. (2006) Table_3-26 |  | 250%
1A4ci | Agriculture / forestry / fishing: Stationary | Table_3-48 | Tier 2 emission factor | Medium size (>50 kWth to <=1 MWth) boilers | Natural Gas | NA | PM2.5 | 1A4ciPM2.5 | 1A4ciMedium size (>50 kWth to <=1 MWth) boilersNatural GasPM2.5 | 0.45 | g/GJ | 0.27 | 0.63 | 30% | 70% | 70% | * | * Table_3-48 |  | 70%
1A4ci | Agriculture / forestry / fishing: Stationary | Table_3-28 | Tier 2 emission factor | Medium size (>50 kWth to <=1 MWth) boilers | Natural Gas | NA | Cu | 1A4ciCu | 1A4ciMedium size (>50 kWth to <=1 MWth) boilersNatural GasCu | 7.6e-05 | mg/GJ | 3.8e-05 | 0.00015 | 25% | 98.68% | 98.68% | Nielsen et al. (2013) | Nielsen et al. (2013) Table_3-28 |  | 98.68%
1A4ci | Agriculture / forestry / fishing: Stationary | Table_3-48 | Tier 2 emission factor | Gas Turbines | Natural Gas | NA | NOx | 1A4ciNOx | 1A4ciGas TurbinesNatural GasNOx | 48 | g/GJ | 29 | 67 | 30.21% | 69.79% | 69.79% | Nielsen et al. (2010) | Nielsen et al. (2010) Table_3-48 |  | 69.79%
1A4ci | Agriculture / forestry / fishing: Stationary | Table_3-28 | Tier 2 emission factor | Medium size (>1 MWth to <=50 MWth) boilers | Natural Gas | NA | Benzo(a)pyrene | 1A4ciBenzo(a)pyrene | 1A4ciMedium size (>1 MWth to <=50 MWth) boilersNatural GasBenzo(a)pyrene | 0.56 | µg/GJ | 0.19 | 0.56 | 16.96% | 50% | 50% | US EPA (1998) | US EPA (1998) Table_3-28 |  | 50%
1A4ci | Agriculture / forestry / fishing: Stationary | Table_3-27 | Tier 2 emission factor | Gas Turbines | Natural Gas | NA | TSP | 1A4ciTSP | 1A4ciGas TurbinesNatural GasTSP | 0.2 | g/GJ | 0.12 | 0.28 | 30% | 70% | 70% | BUWAL (2001) | BUWAL (2001) Table_3-27 |  | 70%
1A4ci | Agriculture / forestry / fishing: Stationary | Table_3-28 | Tier 2 emission factor | Medium size (>1 MWth to <=50 MWth) boilers | Natural Gas | NA | Hg | 1A4ciHg | 1A4ciMedium size (>1 MWth to <=50 MWth) boilersNatural GasHg | 0.1 | mg/GJ | 0.0013 | 0.68 | 0.65% | 340% | 340% | Nielsen et al. (2010) | Nielsen et al. (2010) Table_3-28 |  | 340%
1A4ci | Agriculture / forestry / fishing: Stationary | Table_3-26 | Tier 2 emission factor | Medium size (>1 MWth to <=50 MWth) boilers | Natural Gas | NA | Benzo(k)fluoranthene | 1A4ciBenzo(k)fluoranthene | 1A4ciMedium size (>1 MWth to <=50 MWth) boilersNatural GasBenzo(k)fluoranthene | 0.84 | µg/GJ | 0.28 | 0.84 | 16.67% | 50% | 50% | US EPA (1998) | US EPA (1998) Table_3-26 |  | 50%
1A4ci | Agriculture / forestry / fishing: Stationary | Table_3-27 | Tier 2 emission factor | Medium size (>50 kWth to <=1 MWth) boilers | Natural Gas | NA | Ni | 1A4ciNi | 1A4ciMedium size (>50 kWth to <=1 MWth) boilersNatural GasNi | 0.00051 | mg/GJ | 0.00026 | 0.001 | 25.49% | 98.04% | 98.04% | Nielsen et al. (2013) | Nielsen et al. (2013) Table_3-27 |  | 98.04%
1A4ci | Agriculture / forestry / fishing: Stationary | Table_3-20 | Tier 2 emission factor | Medium size (>1 MWth to <=50 MWth) boilers | Natural Gas | NA | CO | 1A4ciCO | 1A4ciMedium size (>1 MWth to <=50 MWth) boilersNatural GasCO | 30 | g/GJ | 15 | 30 | 25% | 50% | 50% | DGC (2009) | DGC (2009) Table_3-20 |  | 50%
1A4ci | Agriculture / forestry / fishing: Stationary | Table_3-21 | Tier 2 emission factor | Medium size (>50 kWth to <=1 MWth) boilers | Coal Fuels | NA | PCDD/F | 1A4ciPCDD/F | 1A4ciMedium size (>50 kWth to <=1 MWth) boilersCoal FuelsPCDD/F | 400 | ng I-TEQ/GJ | 40 | 500 | 5% | 62.5% | 62.5% | Guidebook (2006) chapter B216 | Guidebook (2006) chapter B216 Table_3-21 |  | 62.5%
1A4ci | Agriculture / forestry / fishing: Stationary | Table_3-21 | Tier 2 emission factor | Medium size (>1 MWth to <=50 MWth) boilers | Coal Fuels | NA | TSP | 1A4ciTSP | 1A4ciMedium size (>1 MWth to <=50 MWth) boilersCoal FuelsTSP | 80 | g/GJ | 70 | 250 | 43.75% | 156.2% | 156.2% | Guidebook (2006) chapter B216 | Guidebook (2006) chapter B216 Table_3-21 |  | 156.2%
1A4ci | Agriculture / forestry / fishing: Stationary | Table_3-20 | Tier 2 emission factor | Medium size (>1 MWth to <=50 MWth) boilers | Coal Fuels | NA | NMVOC | 1A4ciNMVOC | 1A4ciMedium size (>1 MWth to <=50 MWth) boilersCoal FuelsNMVOC | 20 | g/GJ | 10 | 300 | 25% | 750% | 750% | Guidebook (2006) chapter B216 | Guidebook (2006) chapter B216 Table_3-20 |  | 750%
1A4ci | Agriculture / forestry / fishing: Stationary | Table_3-20 | Tier 2 emission factor | Medium size (>50 kWth to <=1 MWth) boilers | Coal Fuels | NA | BC | 1A4ciBC | 1A4ciMedium size (>50 kWth to <=1 MWth) boilersCoal FuelsBC | 6.4 | % of PM2.5 | 2 | 26 | 15.62% | 203.1% | 203.1% | Zhang et al. (2012) | Zhang et al. (2012) Table_3-20 |  | 203.1%
1A4ci | Agriculture / forestry / fishing: Stationary | Table_3-20 | Tier 2 emission factor | Medium size (>50 kWth to <=1 MWth) boilers | Coal Fuels | NA | HCB | 1A4ciHCB | 1A4ciMedium size (>50 kWth to <=1 MWth) boilersCoal FuelsHCB | 0.62 | µg/GJ | 0.31 | 1.2 | 25% | 96.77% | 96.77% | Guidebook (2006) chapter B216 | Guidebook (2006) chapter B216 Table_3-20 |  | 96.77%
1A4ci | Agriculture / forestry / fishing: Stationary | Table_3-22 | Tier 2 emission factor | Medium size (>50 kWth to <=1 MWth) boilers | Coal Fuels | NA | Cr | 1A4ciCr | 1A4ciMedium size (>50 kWth to <=1 MWth) boilersCoal FuelsCr | 15 | mg/GJ | 1 | 20 | 3.333% | 66.67% | 66.67% | Guidebook (2006) chapter B216 | Guidebook (2006) chapter B216 Table_3-22 |  | 66.67%
1A4ci | Agriculture / forestry / fishing: Stationary | Table_3-22 | Tier 2 emission factor | Advanced coal combustion techniques <1MWth - Manual Boiler | Coal Fuels | NA | Hg | 1A4ciHg | 1A4ciAdvanced coal combustion techniques <1MWth - Manual BoilerCoal FuelsHg | 6 | mg/GJ | 5 | 9 | 41.67% | 75% | 75% | Guidebook (2006) chapter B216 | Guidebook (2006) chapter B216 Table_3-22 |  | 75%
1A4ci | Agriculture / forestry / fishing: Stationary | Table_3-22 | Tier 2 emission factor | Advanced coal combustion techniques <1MWth - Manual Boiler | Coal Fuels | NA | PM10 | 1A4ciPM10 | 1A4ciAdvanced coal combustion techniques <1MWth - Manual BoilerCoal FuelsPM10 | 140 | g/GJ | 76 | 240 | 27.14% | 85.71% | 85.71% | Guidebook (2006) chapter B216 | Guidebook (2006) chapter B216 Table_3-22 |  | 85.71%
1A4ci | Agriculture / forestry / fishing: Stationary | Table_3-22 | Tier 2 emission factor | Advanced coal combustion techniques <1MWth - Manual Boiler | Coal Fuels | NA | NMVOC | 1A4ciNMVOC | 1A4ciAdvanced coal combustion techniques <1MWth - Manual BoilerCoal FuelsNMVOC | 100 | g/GJ | 20 | 300 | 10% | 150% | 150% | Guidebook (2006) chapter B216 | Guidebook (2006) chapter B216 Table_3-22 |  | 150%
1A4ci | Agriculture / forestry / fishing: Stationary | Table_3-21 | Tier 2 emission factor | Advanced coal combustion techniques <1MWth - Manual Boiler | Coal Fuels | NA | NOx | 1A4ciNOx | 1A4ciAdvanced coal combustion techniques <1MWth - Manual BoilerCoal FuelsNOx | 200 | g/GJ | 150 | 300 | 37.5% | 75% | 75% | Guidebook (2006) chapter B216 | Guidebook (2006) chapter B216 Table_3-21 |  | 75%
1A4ci | Agriculture / forestry / fishing: Stationary | Table_3-21 | Tier 2 emission factor | Medium size (>1 MWth to <=50 MWth) boilers | Coal Fuels | NA | HCB | 1A4ciHCB | 1A4ciMedium size (>1 MWth to <=50 MWth) boilersCoal FuelsHCB | 0.62 | µg/GJ | 0.31 | 1.2 | 25% | 96.77% | 96.77% | Guidebook (2006) chapter B216 | Guidebook (2006) chapter B216 Table_3-21 |  | 96.77%
1A4ci | Agriculture / forestry / fishing: Stationary | Table_3-21 | Tier 2 emission factor | Medium size (>1 MWth to <=50 MWth) boilers | Coal Fuels | NA | Benzo(a)pyrene | 1A4ciBenzo(a)pyrene | 1A4ciMedium size (>1 MWth to <=50 MWth) boilersCoal FuelsBenzo(a)pyrene | 13 | mg/GJ | 10 | 150 | 38.46% | 576.9% | 576.9% | Guidebook (2006) chapter B216 | Guidebook (2006) chapter B216 Table_3-21 |  | 576.9%
1A4ci | Agriculture / forestry / fishing: Stationary | Table_3-21 | Tier 2 emission factor | Medium size (>1 MWth to <=50 MWth) boilers | Coal Fuels | NA | PCDD/F | 1A4ciPCDD/F | 1A4ciMedium size (>1 MWth to <=50 MWth) boilersCoal FuelsPCDD/F | 100 | ng I-TEQ/GJ | 40 | 500 | 20% | 250% | 250% | Guidebook (2006) chapter B216 | Guidebook (2006) chapter B216 Table_3-21 |  | 250%
1A4ci | Agriculture / forestry / fishing: Stationary | Table_3-10 | Tier 2 emission factor | Medium size (>1 MWth to <=50 MWth) boilers | Coal Fuels | NA | Cu | 1A4ciCu | 1A4ciMedium size (>1 MWth to <=50 MWth) boilersCoal FuelsCu | 10 | mg/GJ | 8 | 30 | 40% | 150% | 150% | Guidebook (2006) chapter B216 | Guidebook (2006) chapter B216 Table_3-10 |  | 150%
1A4ci | Agriculture / forestry / fishing: Stationary | Table_3-22 | Tier 1 emission factor | NA | Biomass | NA | PCB | 1A4ciPCB | 1A4ciNABiomassPCB | 0.06 | µg/GJ | 0.006 | 0.6 | 5% | 500% | 500% | Hedman et al. (2006) | Hedman et al. (2006) Table_3-22 |  | 500%
1A4ci | Agriculture / forestry / fishing: Stationary | Table_3-20 | Tier 2 emission factor | Advanced coal combustion techniques <1MWth - Manual Boiler | Coal Fuels | NA | Ni | 1A4ciNi | 1A4ciAdvanced coal combustion techniques <1MWth - Manual BoilerCoal FuelsNi | 15 | mg/GJ | 2 | 20 | 6.667% | 66.67% | 66.67% | Guidebook (2006) chapter B216 | Guidebook (2006) chapter B216 Table_3-20 |  | 66.67%
1A4ci | Agriculture / forestry / fishing: Stationary | Table_3-20 | Tier 2 emission factor | Medium size (>50 kWth to <=1 MWth) boilers | Coal Fuels | NA | NMVOC | 1A4ciNMVOC | 1A4ciMedium size (>50 kWth to <=1 MWth) boilersCoal FuelsNMVOC | 200 | g/GJ | 20 | 300 | 5% | 75% | 75% | Guidebook (2006) chapter B216 | Guidebook (2006) chapter B216 Table_3-20 |  | 75%
1A4ci | Agriculture / forestry / fishing: Stationary | Table_3-10 | Tier 2 emission factor | Medium size (>50 kWth to <=1 MWth) boilers | Coal Fuels | NA | NOx | 1A4ciNOx | 1A4ciMedium size (>50 kWth to <=1 MWth) boilersCoal FuelsNOx | 160 | g/GJ | 150 | 200 | 46.88% | 62.5% | 62.5% | Guidebook (2006) chapter B216 | Guidebook (2006) chapter B216 Table_3-10 |  | 62.5%
1A4ci | Agriculture / forestry / fishing: Stationary | Table_3-20 | Tier 1 emission factor | NA | Biomass | NA | NOx | 1A4ciNOx | 1A4ciNABiomassNOx | 91 | g/GJ | 20 | 120 | 10.99% | 65.93% | 65.93% | Lundgren et al. (2004) | Lundgren et al. (2004) Table_3-20 |  | 65.93%
1A4ci | Agriculture / forestry / fishing: Stationary | Table_3-10 | Tier 2 emission factor | Medium size (>50 kWth to <=1 MWth) boilers | Coal Fuels | NA | TSP | 1A4ciTSP | 1A4ciMedium size (>50 kWth to <=1 MWth) boilersCoal FuelsTSP | 200 | g/GJ | 80 | 250 | 20% | 62.5% | 62.5% | Guidebook (2006) chapter B216 | Guidebook (2006) chapter B216 Table_3-10 |  | 62.5%
1A4ci | Agriculture / forestry / fishing: Stationary | Table_3-47 | Tier 2 emission factor | Wood combustion <1MW - Manual Boilers | Wood | NA | PM10 | 1A4ciPM10 | 1A4ciWood combustion <1MW - Manual BoilersWoodPM10 | 163 | g/GJ | 81 | 326 | 24.85% | 100% | 100% | Denier van der Gon et al. (2015) applied on Naturvårdsverket, Sweden | Denier van der Gon et al. (2015) applied on Naturvårdsverket, Sweden Table_3-47 |  | 100%
1A4ci | Agriculture / forestry / fishing: Stationary | Table_3-47 | Tier 2 emission factor | Wood combustion <1MW - Manual Boilers | Wood | NA | Benzo(b)fluoranthene | 1A4ciBenzo(b)fluoranthene | 1A4ciWood combustion <1MW - Manual BoilersWoodBenzo(b)fluoranthene | 16 | mg/GJ | 8 | 32 | 25% | 100% | 100% | Boman et al. (2011); Johansson et al. (2004) | Boman et al. (2011); Johansson et al. (2004) Table_3-47 |  | 100%
1A4ci | Agriculture / forestry / fishing: Stationary | Table_3-47 | Tier 2 emission factor | Wood combustion <1MW - Manual Boilers | Wood | NA | Pb | 1A4ciPb | 1A4ciWood combustion <1MW - Manual BoilersWoodPb | 27 | mg/GJ | 0.5 | 118 | 0.9259% | 218.5% | 218.5% | Hedberg et al. (2002); Tissari et al. (2007); Struschka et al. (2008); Lamberg et al. (2011) | Hedberg et al. (2002); Tissari et al. (2007); Struschka et al. (2008); Lamberg et al. (2011) Table_3-47 |  | 218.5%
1A4ci | Agriculture / forestry / fishing: Stationary | Table_3-22 | Tier 2 emission factor | Wood combustion <1MW - Manual Boilers | Wood | NA | NOx | 1A4ciNOx | 1A4ciWood combustion <1MW - Manual BoilersWoodNOx | 91 | g/GJ | 20 | 120 | 10.99% | 65.93% | 65.93% | Lundgren et al. (2004) | Lundgren et al. (2004) Table_3-22 |  | 65.93%
1A4ci | Agriculture / forestry / fishing: Stationary | Table_3-48 | Tier 2 emission factor | Advanced coal combustion techniques <1MWth - Manual Boiler | Coal Fuels | NA | Cr | 1A4ciCr | 1A4ciAdvanced coal combustion techniques <1MWth - Manual BoilerCoal FuelsCr | 10 | mg/GJ | 1 | 15 | 5% | 75% | 75% | Guidebook (2006) chapter B216 | Guidebook (2006) chapter B216 Table_3-48 |  | 75%
1A4ci | Agriculture / forestry / fishing: Stationary | Table_3-48 | Tier 2 emission factor | Wood combustion <1MW - Automatic Boilers | Wood | NA | Ni | 1A4ciNi | 1A4ciWood combustion <1MW - Automatic BoilersWoodNi | 2 | mg/GJ | 0.5 | 16 | 12.5% | 400% | 400% | Hedberg et al. (2002); Struschka et al. (2008); Lamberg et al. (2011) | Hedberg et al. (2002); Struschka et al. (2008); Lamberg et al. (2011) Table_3-48 |  | 400%
1A4ci | Agriculture / forestry / fishing: Stationary | Table_3-48 | Tier 2 emission factor | Wood combustion <1MW - Manual Boilers | Wood | NA | PM10 | 1A4ciPM10 | 1A4ciWood combustion <1MW - Manual BoilersWoodPM10 | 163 | g/GJ | 81 | 326 | 24.85% | 100% | 100% | Denier van der Gon et al. (2015) applied on Naturvårdsverket, Sweden | Denier van der Gon et al. (2015) applied on Naturvårdsverket, Sweden Table_3-48 |  | 100%
1A4ci | Agriculture / forestry / fishing: Stationary | Table_3-23 | Tier 2 emission factor | Advanced coal combustion techniques <1MWth - Automatic Boiler | Coal Fuels | NA | HCB | 1A4ciHCB | 1A4ciAdvanced coal combustion techniques <1MWth - Automatic BoilerCoal FuelsHCB | 0.62 | µg/GJ | 0.31 | 1.2 | 25% | 96.77% | 96.77% | Guidebook (2006) chapter B216 | Guidebook (2006) chapter B216 Table_3-23 |  | 96.77%
1A4ci | Agriculture / forestry / fishing: Stationary | Table_3-22 | Tier 2 emission factor | Advanced coal combustion techniques <1MWth - Automatic Boiler | Coal Fuels | NA | Benzo(k)fluoranthene | 1A4ciBenzo(k)fluoranthene | 1A4ciAdvanced coal combustion techniques <1MWth - Automatic BoilerCoal FuelsBenzo(k)fluoranthene | 0.845 | mg/GJ | 0.08 | 8.5 | 4.734% | 503% | 503% | Thistlethwaite (2001) | Thistlethwaite (2001) Table_3-22 |  | 503%
1A4ci | Agriculture / forestry / fishing: Stationary | Table_3-48 | Tier 2 emission factor | Advanced coal combustion techniques <1MWth - Manual Boiler | Coal Fuels | NA | Benzo(k)fluoranthene | 1A4ciBenzo(k)fluoranthene | 1A4ciAdvanced coal combustion techniques <1MWth - Manual BoilerCoal FuelsBenzo(k)fluoranthene | 50 | mg/GJ | 8 | 100 | 8% | 100% | 100% | Guidebook (2006) chapter B216 | Guidebook (2006) chapter B216 Table_3-48 |  | 100%
1A4ci | Agriculture / forestry / fishing: Stationary | Table_3-47 | Tier 2 emission factor | Wood combustion <1MW - Automatic Boilers | Wood | NA | Se | 1A4ciSe | 1A4ciWood combustion <1MW - Automatic BoilersWoodSe | 0.5 | mg/GJ | 0.25 | 1.1 | 25% | 110% | 110% | Hedberg et al. (2002) | Hedberg et al. (2002) Table_3-47 |  | 110%
1A4ci | Agriculture / forestry / fishing: Stationary | Table_3-47 | Tier 2 emission factor | Wood combustion <1MW - Manual Boilers | Wood | NA | NMVOC | 1A4ciNMVOC | 1A4ciWood combustion <1MW - Manual BoilersWoodNMVOC | 300 | g/GJ | 5 | 500 | 0.8333% | 83.33% | 83.33% | Naturvårdsverket, Sweden | Naturvårdsverket, Sweden Table_3-47 |  | 83.33%
1A4ci | Agriculture / forestry / fishing: Stationary | Table_3-47 | Tier 2 emission factor | Wood combustion <1MW - Manual Boilers | Wood | NA | PCDD/F | 1A4ciPCDD/F | 1A4ciWood combustion <1MW - Manual BoilersWoodPCDD/F | 100 | ng I-TEQ/GJ | 30 | 500 | 15% | 250% | 250% | Hedman et al. (2006) | Hedman et al. (2006) Table_3-47 |  | 250%
1A4ci | Agriculture / forestry / fishing: Stationary | Table_3-23 | Tier 2 emission factor | Wood combustion <1MW - Manual Boilers | Wood | NA | NH3 | 1A4ciNH3 | 1A4ciWood combustion <1MW - Manual BoilersWoodNH3 | 37 | g/GJ | 18 | 74 | 24.32% | 100% | 100% | Roe et al. (2004) | Roe et al. (2004) Table_3-23 |  | 100%
1A4ci | Agriculture / forestry / fishing: Stationary | Table_3-23 | Tier 2 emission factor | Advanced coal combustion techniques <1MWth - Automatic Boiler | Coal Fuels | NA | NOx | 1A4ciNOx | 1A4ciAdvanced coal combustion techniques <1MWth - Automatic BoilerCoal FuelsNOx | 165 | g/GJ | 100 | 250 | 30.3% | 75.76% | 75.76% | US EPA (1998) | US EPA (1998) Table_3-23 |  | 75.76%
1A4ci | Agriculture / forestry / fishing: Stationary | Table_3-23 | Tier 2 emission factor | Advanced coal combustion techniques <1MWth - Automatic Boiler | Coal Fuels | NA | Cu | 1A4ciCu | 1A4ciAdvanced coal combustion techniques <1MWth - Automatic BoilerCoal FuelsCu | 192 | mg/GJ | 19.2 | 400 | 5% | 104.2% | 104.2% | Thistlethwaite (2001) | Thistlethwaite (2001) Table_3-23 |  | 104.2%
1A4ci | Agriculture / forestry / fishing: Stationary | Table_3-9 | Tier 2 emission factor | Advanced coal combustion techniques <1MWth - Automatic Boiler | Coal Fuels | NA | Cr | 1A4ciCr | 1A4ciAdvanced coal combustion techniques <1MWth - Automatic BoilerCoal FuelsCr | 6 | mg/GJ | 2 | 18 | 16.67% | 150% | 150% | Thistlethwaite (2001) | Thistlethwaite (2001) Table_3-9 |  | 150%
1A4ci | Agriculture / forestry / fishing: Stationary | Table_3-9 | Tier 1 emission factor | NA | Liquid Fuels | NA | Indeno(1,2,3-cd)pyrene | 1A4ciIndeno(1,2,3-cd)pyrene | 1A4ciNALiquid FuelsIndeno(1,2,3-cd)pyrene | 1.5 | µg/GJ | 0.15 | 1.5 | 5% | 50% | 50% | Nielsen et al. (2010) | Nielsen et al. (2010) Table_3-9 |  | 50%
1A4ci | Agriculture / forestry / fishing: Stationary | Table_3-8 | Tier 1 emission factor | NA | Liquid Fuels | NA | SOx | 1A4ciSOx | 1A4ciNALiquid FuelsSOx | 94 | g/GJ | 28 | 140 | 14.89% | 74.47% | 74.47% | Average of Tier 2 EFs for commercial/institutional liquid fuel combustion for all technologies | Average of Tier 2 EFs for commercial/institutional liquid fuel combustion for all technologies Table_3-8 |  | 74.47%
1A4ci | Agriculture / forestry / fishing: Stationary | Table_3-8 | Tier 1 emission factor | NA | Liquid Fuels | NA | Se | 1A4ciSe | 1A4ciNALiquid FuelsSe | 0.1 | mg/GJ | 0.0005 | 0.44 | 0.25% | 220% | 220% | Average of Tier 2 EFs for commercial/institutional liquid fuel combustion for all technologies | Average of Tier 2 EFs for commercial/institutional liquid fuel combustion for all technologies Table_3-8 |  | 220%
1A4ci | Agriculture / forestry / fishing: Stationary | Table_3-7 | Tier 1 emission factor | NA | Liquid Fuels | NA | Benzo(k)fluoranthene | 1A4ciBenzo(k)fluoranthene | 1A4ciNALiquid FuelsBenzo(k)fluoranthene | 1.7 | µg/GJ | 0.17 | 1.7 | 5% | 50% | 50% | Nielsen et al. (2010) | Nielsen et al. (2010) Table_3-7 |  | 50%
1A4ci | Agriculture / forestry / fishing: Stationary | Table_3-9 | Tier 1 emission factor | NA | Hard Coal and Brown Coal | NA | PCDD/F | 1A4ciPCDD/F | 1A4ciNAHard Coal and Brown CoalPCDD/F | 203 | ng I-TEQ/GJ | 40 | 500 | 9.852% | 123.2% | 123.2% | Guidebook (2006) chapter B216 | Guidebook (2006) chapter B216 Table_3-9 |  | 123.2%
1A4ci | Agriculture / forestry / fishing: Stationary | Table_3-8 | Tier 1 emission factor | NA | Liquid Fuels | NA | Ni | 1A4ciNi | 1A4ciNALiquid FuelsNi | 125 | mg/GJ | 0.0025 | 600 | 0.001% | 240% | 240% | Average of Tier 2 EFs for commercial/institutional liquid fuel combustion for all technologies | Average of Tier 2 EFs for commercial/institutional liquid fuel combustion for all technologies Table_3-8 |  | 240%
1A4ci | Agriculture / forestry / fishing: Stationary | Table_3-8 | Tier 1 emission factor | NA | Gaseous Fuels | NA | NOx | 1A4ciNOx | 1A4ciNAGaseous FuelsNOx | 74 | g/GJ | 46 | 103 | 31.08% | 69.59% | 69.59% | Average of Tier 2 EFs for commercial/institutional gaseous fuel combustion for all technologies | Average of Tier 2 EFs for commercial/institutional gaseous fuel combustion for all technologies Table_3-8 |  | 69.59%
1A4ci | Agriculture / forestry / fishing: Stationary | Table_3-8 | Tier 1 emission factor | NA | Gaseous Fuels | NA | BC | 1A4ciBC | 1A4ciNAGaseous FuelsBC | 4 | % of PM2.5 | 2.1 | 7 | 26.25% | 87.5% | 87.5% | Average of Tier 2 EFs for commercial/institutional gaseous fuel combustion for all technologies | Average of Tier 2 EFs for commercial/institutional gaseous fuel combustion for all technologies Table_3-8 |  | 87.5%
1A4ci | Agriculture / forestry / fishing: Stationary | Table_3-7 | Tier 1 emission factor | NA | Gaseous Fuels | NA | NMVOC | 1A4ciNMVOC | 1A4ciNAGaseous FuelsNMVOC | 23 | g/GJ | 14 | 33 | 30.43% | 71.74% | 71.74% | Average of Tier 2 EFs for commercial/institutional gaseous fuel combustion for all technologies | Average of Tier 2 EFs for commercial/institutional gaseous fuel combustion for all technologies Table_3-7 |  | 71.74%
1A4ci | Agriculture / forestry / fishing: Stationary | Table_3-45 | Tier 1 emission factor | NA | Gaseous Fuels | NA | Cr | 1A4ciCr | 1A4ciNAGaseous FuelsCr | 0.013 | mg/GJ | 0.007 | 0.026 | 26.92% | 100% | 100% | Average of Tier 2 EFs for commercial/institutional gaseous fuel combustion for all technologies | Average of Tier 2 EFs for commercial/institutional gaseous fuel combustion for all technologies Table_3-45 |  | 100%
1A4ci | Agriculture / forestry / fishing: Stationary | Table_3-25 | Tier 2 emission factor | Wood combustion >1MW – Boilers | Wood | NA | As | 1A4ciAs | 1A4ciWood combustion >1MW – BoilersWoodAs | 0.19 | mg/GJ | 0.05 | 12 | 13.16% | 3158% | 3158% | Struschka et al. (2008) | Struschka et al. (2008) Table_3-25 |  | 3158%
1A4ci | Agriculture / forestry / fishing: Stationary | Table_3-45 | Tier 2 emission factor | Fuel oil (Distillate fuel oil) combustion in boilers > 1MW | Fuel oil (Residual fuel oil) | NA | Pb | 1A4ciPb | 1A4ciFuel oil (Distillate fuel oil) combustion in boilers > 1MWFuel oil (Residual fuel oil)Pb | 10 | mg/GJ | 2.5 | 20 | 12.5% | 100% | 100% | Guidebook (2006) chapter B216 | Guidebook (2006) chapter B216 Table_3-45 |  | 100%
1A4ci | Agriculture / forestry / fishing: Stationary | Table_3-25 | Tier 2 emission factor | Wood combustion >1MW – Boilers | Wood | NA | Benzo(k)fluoranthene | 1A4ciBenzo(k)fluoranthene | 1A4ciWood combustion >1MW – BoilersWoodBenzo(k)fluoranthene | 5 | mg/GJ | 2 | 10 | 20% | 100% | 100% | Boman et al. (2011); Johansson et al. (2004) | Boman et al. (2011); Johansson et al. (2004) Table_3-25 |  | 100%
1A4ci | Agriculture / forestry / fishing: Stationary | Table_3-24 | Tier 2 emission factor | Fuel oil (Distillate fuel oil) combustion in boilers > 1MW | Fuel oil (Residual fuel oil) | NA | CO | 1A4ciCO | 1A4ciFuel oil (Distillate fuel oil) combustion in boilers > 1MWFuel oil (Residual fuel oil)CO | 40 | g/GJ | 10 | 80 | 12.5% | 100% | 100% | Guidebook (2006) chapter B216 | Guidebook (2006) chapter B216 Table_3-24 |  | 100%
1A4ci | Agriculture / forestry / fishing: Stationary | Table_3-24 | Tier 2 emission factor | Fuel oil (Distillate fuel oil) combustion in boilers ≤ 1MW | Fuel oil (Distillate fuel oil) | NA | SOx | 1A4ciSOx | 1A4ciFuel oil (Distillate fuel oil) combustion in boilers ≤ 1MWFuel oil (Distillate fuel oil)SOx | 140 | g/GJ | 84 | 140 | 30% | 50% | 50% | Guidebook (2006) chapter B216 | Guidebook (2006) chapter B216 Table_3-24 |  | 50%
1A4ci | Agriculture / forestry / fishing: Stationary | Table_3-25 | Tier 2 emission factor | Fuel oil (Distillate fuel oil) combustion in boilers ≤ 1MW | Fuel oil (Distillate fuel oil) | NA | Zn | 1A4ciZn | 1A4ciFuel oil (Distillate fuel oil) combustion in boilers ≤ 1MWFuel oil (Distillate fuel oil)Zn | 10 | mg/GJ | 2.5 | 20 | 12.5% | 100% | 100% | Guidebook (2006) chapter B216 | Guidebook (2006) chapter B216 Table_3-25 |  | 100%
1A4ci | Agriculture / forestry / fishing: Stationary | Table_3-25 | Tier 2 emission factor | Fuel oil (Distillate fuel oil) combustion in boilers > 1MW | Fuel oil (Residual fuel oil) | NA | Benzo(a)pyrene | 1A4ciBenzo(a)pyrene | 1A4ciFuel oil (Distillate fuel oil) combustion in boilers > 1MWFuel oil (Residual fuel oil)Benzo(a)pyrene | 1 | mg/GJ | 0.5 | 2 | 25% | 100% | 100% | Guidebook (2006) chapter B216 | Guidebook (2006) chapter B216 Table_3-25 |  | 100%
1A4ci | Agriculture / forestry / fishing: Stationary | Table_3-25 | Tier 2 emission factor | Fuel oil (Distillate fuel oil) combustion in boilers > 1MW | Fuel oil (Residual fuel oil) | NA | Cr | 1A4ciCr | 1A4ciFuel oil (Distillate fuel oil) combustion in boilers > 1MWFuel oil (Residual fuel oil)Cr | 20 | mg/GJ | 5 | 40 | 12.5% | 100% | 100% | Guidebook (2006) chapter B216 | Guidebook (2006) chapter B216 Table_3-25 |  | 100%
1A4ci | Agriculture / forestry / fishing: Stationary | Table_3-45 | Tier 2 emission factor | Fuel oil (Distillate fuel oil) combustion in boilers > 1MW | Fuel oil (Residual fuel oil) | NA | Indeno(1,2,3-cd)pyrene | 1A4ciIndeno(1,2,3-cd)pyrene | 1A4ciFuel oil (Distillate fuel oil) combustion in boilers > 1MWFuel oil (Residual fuel oil)Indeno(1,2,3-cd)pyrene | 1 | mg/GJ | 0.5 | 2 | 25% | 100% | 100% | Guidebook (2006) chapter B216 | Guidebook (2006) chapter B216 Table_3-45 |  | 100%
1A4ci | Agriculture / forestry / fishing: Stationary | Table_3-45 | Tier 2 emission factor | Wood combustion >1MW – Boilers | Wood | NA | Zn | 1A4ciZn | 1A4ciWood combustion >1MW – BoilersWoodZn | 512 | mg/GJ | 80 | 1300 | 7.812% | 127% | 127% | Hedberg et al. (2002); Tissari et al. (2007); Struschka et al. (2008); Lamberg et al. (2011) | Hedberg et al. (2002); Tissari et al. (2007); Struschka et al. (2008); Lamberg et al. (2011) Table_3-45 |  | 127%
1A4ci | Agriculture / forestry / fishing: Stationary | Table_3-46 | Tier 2 emission factor | Wood combustion >1MW – Boilers | Wood | NA | Hg | 1A4ciHg | 1A4ciWood combustion >1MW – BoilersWoodHg | 0.56 | mg/GJ | 0.2 | 1 | 17.86% | 89.29% | 89.29% | Struschka et al. (2008) | Struschka et al. (2008) Table_3-46 |  | 89.29%
1A4ci | Agriculture / forestry / fishing: Stationary | Table_3-46 | Tier 2 emission factor | Wood combustion <1MW – Boilers | Wood | NA | Cu | 1A4ciCu | 1A4ciWood combustion <1MW – BoilersWoodCu | 6 | mg/GJ | 4 | 89 | 33.33% | 741.7% | 741.7% | Hedberg et al. (2002); Tissari et al. (2007); Struschka et al. (2008); Lamberg et al. (2011) | Hedberg et al. (2002); Tissari et al. (2007); Struschka et al. (2008); Lamberg et al. (2011) Table_3-46 |  | 741.7%
1A4ci | Agriculture / forestry / fishing: Stationary | Table_3-46 | Tier 2 emission factor | Wood combustion <1MW – Boilers | Wood | NA | HCB | 1A4ciHCB | 1A4ciWood combustion <1MW – BoilersWoodHCB | 5 | µg/GJ | 0.1 | 30 | 1% | 300% | 300% | Syc et al. (2011) | Syc et al. (2011) Table_3-46 |  | 300%
1A4ci | Agriculture / forestry / fishing: Stationary | Table_3-9 | Tier 2 emission factor | Wood combustion <1MW – Boilers | Wood | NA | BC | 1A4ciBC | 1A4ciWood combustion <1MW – BoilersWoodBC | 26 | % of PM2.5 | 8.5 | 39 | 16.35% | 75% | 75% | Aggregate of Table 3.47 and Table 3.48 | Aggregate of Table 3.47 and Table 3.48 Table_3-9 |  | 75%
1A4ci | Agriculture / forestry / fishing: Stationary | Table_3-24 | Tier 2 emission factor | Wood combustion <1MW – Boilers | Wood | NA | As | 1A4ciAs | 1A4ciWood combustion <1MW – BoilersWoodAs | 0.19 | mg/GJ | 0.05 | 12 | 13.16% | 3158% | 3158% | Struschka et al. (2008) | Struschka et al. (2008) Table_3-24 |  | 3158%
1A4ci | Agriculture / forestry / fishing: Stationary | Table_3-24 | Tier 2 emission factor | Fuel oil (Distillate fuel oil) combustion in boilers ≤ 1MW | Fuel oil (Distillate fuel oil) | NA | Indeno(1,2,3-cd)pyrene | 1A4ciIndeno(1,2,3-cd)pyrene | 1A4ciFuel oil (Distillate fuel oil) combustion in boilers ≤ 1MWFuel oil (Distillate fuel oil)Indeno(1,2,3-cd)pyrene | 3 | mg/GJ | 0.75 | 6 | 12.5% | 100% | 100% | Guidebook (2006) chapter B216 | Guidebook (2006) chapter B216 Table_3-24 |  | 100%
1A4ci | Agriculture / forestry / fishing: Stationary | Table_3-46 | Tier 2 emission factor | Fuel oil (Distillate fuel oil) combustion in boilers ≤ 1MW | Fuel oil (Distillate fuel oil) | NA | CO | 1A4ciCO | 1A4ciFuel oil (Distillate fuel oil) combustion in boilers ≤ 1MWFuel oil (Distillate fuel oil)CO | 40 | g/GJ | 24 | 40 | 30% | 50% | 50% | Guidebook (2006) chapter B216 | Guidebook (2006) chapter B216 Table_3-46 |  | 50%
1A4ci | Agriculture / forestry / fishing: Stationary | Table_3-46 | Tier 2 emission factor | Wood combustion <1MW – Boilers | Wood | NA | PM2.5 | 1A4ciPM2.5 | 1A4ciWood combustion <1MW – BoilersWoodPM2.5 | 98.5 | g/GJ | 38.5 | 154 | 19.54% | 78.17% | 78.17% | Aggregate of Table 3.47 and Table 3.48 | Aggregate of Table 3.47 and Table 3.48 Table_3-46 |  | 78.17%
1A4ci | Agriculture / forestry / fishing: Stationary | Table_3-24 | Tier 2 emission factor | Wood combustion <1MW – Boilers | Wood | NA | TSP | 1A4ciTSP | 1A4ciWood combustion <1MW – BoilersWoodTSP | 105 | g/GJ | 41.5 | 166 | 19.76% | 79.05% | 79.05% | Aggregate of Table 3.47 and Table 3.48 | Aggregate of Table 3.47 and Table 3.48 Table_3-24 |  | 79.05%
1A4ci | Agriculture / forestry / fishing: Stationary | Table_3-29 | Tier 2 emission factor | Fuel oil (Distillate fuel oil) combustion in boilers ≤ 1MW | Fuel oil (Distillate fuel oil) | NA | PM10 | 1A4ciPM10 | 1A4ciFuel oil (Distillate fuel oil) combustion in boilers ≤ 1MWFuel oil (Distillate fuel oil)PM10 | 3 | g/GJ | 0.75 | 6 | 12.5% | 100% | 100% | Guidebook (2006) chapter B216 | Guidebook (2006) chapter B216 Table_3-29 |  | 100%
1A4ci | Agriculture / forestry / fishing: Stationary | Table_3-29 | Tier 2 emission factor | Gas Turbines | Gas Oil | NA | Zn | 1A4ciZn | 1A4ciGas TurbinesGas OilZn | 0.42 | mg/GJ | 0.21 | 0.84 | 25% | 100% | 100% | Pulles et al. (2012) | Pulles et al. (2012) Table_3-29 |  | 100%
1A4ci | Agriculture / forestry / fishing: Stationary | Table_3-30 | Tier 2 emission factor | Stationary reciprocating engines | Natural Gas | NA | CO | 1A4ciCO | 1A4ciStationary reciprocating enginesNatural GasCO | 56 | g/GJ | 34 | 78 | 30.36% | 69.64% | 69.64% | Nielsen et al. (2010) | Nielsen et al. (2010) Table_3-30 |  | 69.64%
1A4ci | Agriculture / forestry / fishing: Stationary | Table_3-8 | Tier 2 emission factor | Stationary reciprocating engines | Natural Gas | NA | Hg | 1A4ciHg | 1A4ciStationary reciprocating enginesNatural GasHg | 0.1 | mg/GJ | 0.025 | 0.1 | 12.5% | 50% | 50% | Nielsen et al. (2010) | Nielsen et al. (2010) Table_3-8 |  | 50%
1A4ci | Agriculture / forestry / fishing: Stationary | Table_3-30 | Tier 1 emission factor | NA | Gaseous Fuels | NA | CO | 1A4ciCO | 1A4ciNAGaseous FuelsCO | 29 | g/GJ | 21 | 48 | 36.21% | 82.76% | 82.76% | Average of Tier 2 EFs for commercial/institutional gaseous fuel combustion for all technologies | Average of Tier 2 EFs for commercial/institutional gaseous fuel combustion for all technologies Table_3-30 |  | 82.76%
1A4ci | Agriculture / forestry / fishing: Stationary | Table_3-7 | Tier 2 emission factor | Stationary reciprocating engines | Natural Gas | NA | Pb | 1A4ciPb | 1A4ciStationary reciprocating enginesNatural GasPb | 0.04 | mg/GJ | 0.02 | 0.08 | 25% | 100% | 100% | Nielsen et al. (2010) | Nielsen et al. (2010) Table_3-7 |  | 100%
1A4ci | Agriculture / forestry / fishing: Stationary | Table_3-28 | Tier 1 emission factor | NA | Hard Coal and Brown Coal | NA | PCDD/F | 1A4ciPCDD/F | 1A4ciNAHard Coal and Brown CoalPCDD/F | 203 | ng I-TEQ/GJ | 40 | 500 | 9.852% | 123.2% | 123.2% | Guidebook (2006) chapter B216 | Guidebook (2006) chapter B216 Table_3-28 |  | 123.2%
1A4ci | Agriculture / forestry / fishing: Stationary | Table_3-28 | Tier 2 emission factor | Gas Turbines | Natural Gas | NA | Benzo(k)fluoranthene | 1A4ciBenzo(k)fluoranthene | 1A4ciGas TurbinesNatural GasBenzo(k)fluoranthene | 0.84 | µg/GJ | 0.28 | 0.84 | 16.67% | 50% | 50% | US EPA (1998) | US EPA (1998) Table_3-28 |  | 50%
1A4ci | Agriculture / forestry / fishing: Stationary | Table_3-28 | Tier 2 emission factor | Gas Turbines | Natural Gas | NA | PM2.5 | 1A4ciPM2.5 | 1A4ciGas TurbinesNatural GasPM2.5 | 0.2 | g/GJ | 0.12 | 0.28 | 30% | 70% | 70% | * | * Table_3-28 |  | 70%
1A4ci | Agriculture / forestry / fishing: Stationary | Table_3-29 | Tier 2 emission factor | Gas Turbines | Natural Gas | NA | Hg | 1A4ciHg | 1A4ciGas TurbinesNatural GasHg | 0.1 | mg/GJ | 0.0013 | 0.68 | 0.65% | 340% | 340% | Nielsen et al. (2010) | Nielsen et al. (2010) Table_3-29 |  | 340%
1A4ci | Agriculture / forestry / fishing: Stationary | Table_3-29 | Tier 2 emission factor | Gas Turbines | Gas Oil | NA | NMVOC | 1A4ciNMVOC | 1A4ciGas TurbinesGas OilNMVOC | 0.18 | g/GJ | 0.018 | 1.8 | 5% | 500% | 500% | US EPA (2000) | US EPA (2000) Table_3-29 |  | 500%
1A4ci | Agriculture / forestry / fishing: Stationary | Table_3-28 | Tier 2 emission factor | Gas Turbines | Gas Oil | NA | CO | 1A4ciCO | 1A4ciGas TurbinesGas OilCO | 2.6 | g/GJ | 2 | 4 | 38.46% | 76.92% | 76.92% | Nielsen et al. (2010) | Nielsen et al. (2010) Table_3-28 |  | 76.92%
1A4ci | Agriculture / forestry / fishing: Stationary | Table_3-7 | Tier 2 emission factor | Gas Turbines | Natural Gas | NA | PCDD/F | 1A4ciPCDD/F | 1A4ciGas TurbinesNatural GasPCDD/F | 0.5 | ng I-TEQ/GJ | 0.3 | 0.8 | 30% | 80% | 80% | UNEP (2005) | UNEP (2005) Table_3-7 |  | 80%
1A4ci | Agriculture / forestry / fishing: Stationary | Table_3-7 | Tier 1 emission factor | NA | Hard Coal and Brown Coal | NA | BC | 1A4ciBC | 1A4ciNAHard Coal and Brown CoalBC | 6.4 | % of PM2.5 | 2 | 26 | 15.62% | 203.1% | 203.1% | See note in Guidebook chapter | See note in Guidebook chapter Table_3-7 |  | 203.1%
1A4ci | Agriculture / forestry / fishing: Stationary | Table_3-31 | Tier 2 emission factor | Reciprocating Engines | Gas Oil | NA | PCDD/F | 1A4ciPCDD/F | 1A4ciReciprocating EnginesGas OilPCDD/F | 0.99 | ng I-TEQ/GJ | 0.2 | 5 | 10.1% | 252.5% | 252.5% | Nielsen et al. (2010) | Nielsen et al. (2010) Table_3-31 |  | 252.5%
1A4ci | Agriculture / forestry / fishing: Stationary | Table_3-30 | Tier 2 emission factor | Reciprocating Engines | Gas Oil | NA | CO | 1A4ciCO | 1A4ciReciprocating EnginesGas OilCO | 130 | g/GJ | 78 | 182 | 30% | 70% | 70% | Nielsen et al. (2010) | Nielsen et al. (2010) Table_3-30 |  | 70%
1A4ci | Agriculture / forestry / fishing: Stationary | Table_3-31 | Tier 2 emission factor | Stationary reciprocating engines | Natural Gas | NA | PCDD/F | 1A4ciPCDD/F | 1A4ciStationary reciprocating enginesNatural GasPCDD/F | 0.57 | ng I-TEQ/GJ | 0.11 | 2.9 | 9.649% | 254.4% | 254.4% | Nielsen et al. (2010) | Nielsen et al. (2010) Table_3-31 |  | 254.4%
1A4ci | Agriculture / forestry / fishing: Stationary | Table_3-30 | Tier 2 emission factor | Reciprocating Engines | Gas Oil | NA | TSP | 1A4ciTSP | 1A4ciReciprocating EnginesGas OilTSP | 30 | g/GJ | 18 | 42 | 30% | 70% | 70% | BUWAL (2001) | BUWAL (2001) Table_3-30 |  | 70%
1A4ci | Agriculture / forestry / fishing: Stationary | Table_3-31 | Tier 2 emission factor | Reciprocating Engines | Gas Oil | NA | Pb | 1A4ciPb | 1A4ciReciprocating EnginesGas OilPb | 0.15 | mg/GJ | 0.075 | 0.3 | 25% | 100% | 100% | Nielsen et al. (2010) | Nielsen et al. (2010) Table_3-31 |  | 100%
1A4ci | Agriculture / forestry / fishing: Stationary | Table_3-2_31 | Tier 2 emission factor | Reciprocating Engines | Gas Oil | NA | Pb | 1A4ciPb | 1A4ciReciprocating EnginesGas OilPb | 0.15 | mg/GJ | 0.075 | 0.3 | 25% | 100% | 100% | Nielsen et al. (2010) | Nielsen et al. (2010) Table_3-2_31 |  | 100%
1A4cii | Agriculture / forestry / fishing: Off-road vehicles and other machinery | Table_3-2_30 | Tier 2 emission factor | Stage I | Gasoline: two-stroke | NA | CO2 | 1A4ciiCO2 | 1A4ciiStage IGasoline: two-strokeCO2 | 3197 | kg/tonnes fuel | [5 empty] | Winther 2016 | Winther 2016 Table_3-2_30 |  | #DIV/0!
1A4cii | Agriculture / forestry / fishing: Off-road vehicles and other machinery | Table_3-2_30 | Tier 2 emission factor | 1991-Stage I | Gasoline: two-stroke | NA | CH4 | 1A4ciiCH4 | 1A4cii1991-Stage IGasoline: two-strokeCH4 | 17284 | g/tonnes fuel | [5 empty] | Winther 2016 | Winther 2016 Table_3-2_30 |  | #DIV/0!
1A4cii | Agriculture / forestry / fishing: Off-road vehicles and other machinery | Table_3-2_29 | Tier 2 emission factor | 1991-Stage I | Gasoline: two-stroke | NA | CO2 | 1A4ciiCO2 | 1A4cii1991-Stage IGasoline: two-strokeCO2 | 3197 | kg/tonnes fuel | [5 empty] | Winther 2016 | Winther 2016 Table_3-2_29 |  | #DIV/0!
1A4cii | Agriculture / forestry / fishing: Off-road vehicles and other machinery | Table_3-2_30 | Tier 2 emission factor | 1981-1990 | Gasoline: two-stroke | NA | PM2.5 | 1A4ciiPM2.5 | 1A4cii1981-1990Gasoline: two-strokePM2.5 | 4786 | g/tonnes fuel | [5 empty] | Winther 2016 | Winther 2016 Table_3-2_30 |  | #DIV/0!
1A4cii | Agriculture / forestry / fishing: Off-road vehicles and other machinery | Table_3-2_22 | Tier 2 emission factor | 1991-Stage I | Gasoline: two-stroke | NA | TSP | 1A4ciiTSP | 1A4cii1991-Stage IGasoline: two-strokeTSP | 3869 | g/tonnes fuel | [5 empty] | Winther 2016 | Winther 2016 Table_3-2_22 |  | #DIV/0!
1A4cii | Agriculture / forestry / fishing: Off-road vehicles and other machinery | Table_3-2_30 | Tier 2 emission factor | Stage I | Diesel | NA | NH3 | 1A4ciiNH3 | 1A4ciiStage IDieselNH3 | 8 | g/tonnes fuel | [5 empty] | Winther 2016 | Winther 2016 Table_3-2_30 |  | #DIV/0!
1A4cii | Agriculture / forestry / fishing: Off-road vehicles and other machinery | Table_3-2_28 | Tier 2 emission factor | 1991-Stage I | Gasoline: two-stroke | NA | NH3 | 1A4ciiNH3 | 1A4cii1991-Stage IGasoline: two-strokeNH3 | 3 | g/tonnes fuel | [5 empty] | Winther 2016 | Winther 2016 Table_3-2_28 |  | #DIV/0!
1A4cii | Agriculture / forestry / fishing: Off-road vehicles and other machinery | Table_3-2_29 | Tier 2 emission factor | < 1981 | Gasoline: two-stroke | NA | NMVOC | 1A4ciiNMVOC | 1A4cii< 1981Gasoline: two-strokeNMVOC | 298703 | g/tonnes fuel | [5 empty] | Winther 2016 | Winther 2016 Table_3-2_29 |  | #DIV/0!
1A4cii | Agriculture / forestry / fishing: Off-road vehicles and other machinery | Table_3-2_33 | Tier 2 emission factor | 1981-1990 | Gasoline: two-stroke | NA | NOx | 1A4ciiNOx | 1A4cii1981-1990Gasoline: two-strokeNOx | 1682 | g/tonnes fuel | [5 empty] | Winther 2016 | Winther 2016 Table_3-2_33 |  | #DIV/0!
1A4cii | Agriculture / forestry / fishing: Off-road vehicles and other machinery | Table_3-2_31 | Tier 2 emission factor | Stage IIIA | Gasoline: two-stroke | NA | NMVOC | 1A4ciiNMVOC | 1A4ciiStage IIIAGasoline: two-strokeNMVOC |  | g/tonnes fuel | [5 empty] | Winther 2016 | Winther 2016 Table_3-2_31 |  | #DIV/0!
1A4cii | Agriculture / forestry / fishing: Off-road vehicles and other machinery | Table_3-2_34 | Tier 2 emission factor | Stage I | Gasoline: two-stroke | NA | CO | 1A4ciiCO | 1A4ciiStage IGasoline: two-strokeCO | 620519 | g/tonnes fuel | [5 empty] | Winther 2016 | Winther 2016 Table_3-2_34 |  | #DIV/0!
1A4cii | Agriculture / forestry / fishing: Off-road vehicles and other machinery | Table_3-2_33 | Tier 2 emission factor | Stage IIIB | Gasoline: two-stroke | NA | BC | 1A4ciiBC | 1A4ciiStage IIIBGasoline: two-strokeBC |  | g/tonnes fuel | [5 empty] | Winther 2016 | Winther 2016 Table_3-2_33 |  | #DIV/0!
1A4cii | Agriculture / forestry / fishing: Off-road vehicles and other machinery | Table_3-2_28 | Tier 2 emission factor | Stage IIIA | Gasoline: two-stroke | NA | N2O | 1A4ciiN2O | 1A4ciiStage IIIAGasoline: two-strokeN2O |  | g/tonnes fuel | [5 empty] | Winther 2016 | Winther 2016 Table_3-2_28 |  | #DIV/0!
1A4cii | Agriculture / forestry / fishing: Off-road vehicles and other machinery | Table_3-2_24 | Tier 2 emission factor | < 1981 | Gasoline: two-stroke | NA | CO2 | 1A4ciiCO2 | 1A4cii< 1981Gasoline: two-strokeCO2 | 3197 | kg/tonnes fuel | [5 empty] | Winther 2016 | Winther 2016 Table_3-2_24 |  | #DIV/0!
1A4cii | Agriculture / forestry / fishing: Off-road vehicles and other machinery | Table_3-2_25 | Tier 2 emission factor | Stage IIIA | Diesel | NA | PM2.5 | 1A4ciiPM2.5 | 1A4ciiStage IIIADieselPM2.5 | 950 | g/tonnes fuel | [5 empty] | Winther 2016 | Winther 2016 Table_3-2_25 |  | #DIV/0!
1A4cii | Agriculture / forestry / fishing: Off-road vehicles and other machinery | Table_3-2_22 | Tier 2 emission factor | Stage IIIB | Diesel | NA | CO | 1A4ciiCO | 1A4ciiStage IIIBDieselCO | 6445 | g/tonnes fuel | [5 empty] | Winther 2016 | Winther 2016 Table_3-2_22 |  | #DIV/0!
1A4cii | Agriculture / forestry / fishing: Off-road vehicles and other machinery | Table_3-2_22 | Tier 2 emission factor | Stage I | Diesel | NA | NMVOC | 1A4ciiNMVOC | 1A4ciiStage IDieselNMVOC | 1725 | g/tonnes fuel | [5 empty] | Winther 2016 | Winther 2016 Table_3-2_22 |  | #DIV/0!
1A4cii | Agriculture / forestry / fishing: Off-road vehicles and other machinery | Table_3-2_23 | Tier 2 emission factor | Stage I | Diesel | NA | PM10 | 1A4ciiPM10 | 1A4ciiStage IDieselPM10 | 1005 | g/tonnes fuel | [5 empty] | Winther 2016 | Winther 2016 Table_3-2_23 |  | #DIV/0!
1A4cii | Agriculture / forestry / fishing: Off-road vehicles and other machinery | Table_3-2_25 | Tier 2 emission factor | Stage II | Diesel | NA | CO2 | 1A4ciiCO2 | 1A4ciiStage IIDieselCO2 | 3160 | kg/tonnes fuel | [5 empty] | Winther 2016 | Winther 2016 Table_3-2_25 |  | #DIV/0!
1A4cii | Agriculture / forestry / fishing: Off-road vehicles and other machinery | Table_3-2_27 | Tier 2 emission factor | Stage IIIB | Diesel | NA | CO2 | 1A4ciiCO2 | 1A4ciiStage IIIBDieselCO2 | 3160 | kg/tonnes fuel | [5 empty] | Winther 2016 | Winther 2016 Table_3-2_27 |  | #DIV/0!
1A4cii | Agriculture / forestry / fishing: Off-road vehicles and other machinery | Table_3-2_27 | Tier 2 emission factor | Stage V | Diesel | NA | NMVOC | 1A4ciiNMVOC | 1A4ciiStage VDieselNMVOC | 930 | g/tonnes fuel | [5 empty] | Winther 2016 | Winther 2016 Table_3-2_27 |  | #DIV/0!
1A4cii | Agriculture / forestry / fishing: Off-road vehicles and other machinery | Table_3-2_28 | Tier 2 emission factor | Stage V | Diesel | NA | PM10 | 1A4ciiPM10 | 1A4ciiStage VDieselPM10 | 116 | g/tonnes fuel | [5 empty] | Winther 2016 | Winther 2016 Table_3-2_28 |  | #DIV/0!
1A4cii | Agriculture / forestry / fishing: Off-road vehicles and other machinery | Table_3-2_42 | Tier 2 emission factor | < 1981 | Gasoline: two-stroke | NA | N2O | 1A4ciiN2O | 1A4cii< 1981Gasoline: two-strokeN2O | 12 | g/tonnes fuel | [5 empty] | Winther 2016 | Winther 2016 Table_3-2_42 |  | #DIV/0!
1A4cii | Agriculture / forestry / fishing: Off-road vehicles and other machinery | Table_3-2_42 | Tier 2 emission factor | Stage IIIA | Gasoline: four-stroke | NA | NH3 | 1A4ciiNH3 | 1A4ciiStage IIIAGasoline: four-strokeNH3 |  | g/tonnes fuel | [5 empty] | Winther 2016 | Winther 2016 Table_3-2_42 |  | #DIV/0!
1A4cii | Agriculture / forestry / fishing: Off-road vehicles and other machinery | Table_3-2_34 | Tier 2 emission factor | Stage IIIA | Gasoline: four-stroke | NA | PM2.5 | 1A4ciiPM2.5 | 1A4ciiStage IIIAGasoline: four-strokePM2.5 |  | g/tonnes fuel | [5 empty] | Winther 2016 | Winther 2016 Table_3-2_34 |  | #DIV/0!
1A4cii | Agriculture / forestry / fishing: Off-road vehicles and other machinery | Table_3-2_41 | Tier 2 emission factor | Stage IIIB | Gasoline: two-stroke | NA | CO | 1A4ciiCO | 1A4ciiStage IIIBGasoline: two-strokeCO |  | g/tonnes fuel | [5 empty] | Winther 2016 | Winther 2016 Table_3-2_41 |  | #DIV/0!
1A4cii | Agriculture / forestry / fishing: Off-road vehicles and other machinery | Table_3-2_41 | Tier 2 emission factor | Stage II | Gasoline: four-stroke | NA | PM10 | 1A4ciiPM10 | 1A4ciiStage IIGasoline: four-strokePM10 | 159 | g/tonnes fuel | [5 empty] | Winther 2016 | Winther 2016 Table_3-2_41 |  | #DIV/0!
1A4cii | Agriculture / forestry / fishing: Off-road vehicles and other machinery | Table_3-2_41 | Tier 2 emission factor | Stage II | Gasoline: four-stroke | NA | CH4 | 1A4ciiCH4 | 1A4ciiStage IIGasoline: four-strokeCH4 | 568 | g/tonnes fuel | [5 empty] | Winther 2016 | Winther 2016 Table_3-2_41 |  | #DIV/0!
1A4cii | Agriculture / forestry / fishing: Off-road vehicles and other machinery | Table_3-2_45 | Tier 2 emission factor | Stage II | Gasoline: four-stroke | NA | CO | 1A4ciiCO | 1A4ciiStage IIGasoline: four-strokeCO | 804157 | g/tonnes fuel | [5 empty] | Winther 2016 | Winther 2016 Table_3-2_45 |  | #DIV/0!
1A4cii | Agriculture / forestry / fishing: Off-road vehicles and other machinery | Table_3-2_44 | Tier 2 emission factor | Stage V | Gasoline: four-stroke | NA | N2O | 1A4ciiN2O | 1A4ciiStage VGasoline: four-strokeN2O | 59 | g/tonnes fuel | [5 empty] | Winther 2016 | Winther 2016 Table_3-2_44 |  | #DIV/0!
1A4cii | Agriculture / forestry / fishing: Off-road vehicles and other machinery | Table_3-2_43 | Tier 2 emission factor | Stage IV | Gasoline: four-stroke | NA | PM10 | 1A4ciiPM10 | 1A4ciiStage IVGasoline: four-strokePM10 |  | g/tonnes fuel | [5 empty] | Winther 2016 | Winther 2016 Table_3-2_43 |  | #DIV/0!
1A4cii | Agriculture / forestry / fishing: Off-road vehicles and other machinery | Table_3-2_44 | Tier 2 emission factor | Stage IIIB | Gasoline: four-stroke | NA | BC | 1A4ciiBC | 1A4ciiStage IIIBGasoline: four-strokeBC |  | g/tonnes fuel | [5 empty] | Winther 2016 | Winther 2016 Table_3-2_44 |  | #DIV/0!
1A4cii | Agriculture / forestry / fishing: Off-road vehicles and other machinery | Table_3-2_45 | Tier 2 emission factor | Stage IV | Gasoline: four-stroke | NA | NH3 | 1A4ciiNH3 | 1A4ciiStage IVGasoline: four-strokeNH3 |  | g/tonnes fuel | [5 empty] | Winther 2016 | Winther 2016 Table_3-2_45 |  | #DIV/0!
1A4cii | Agriculture / forestry / fishing: Off-road vehicles and other machinery | Table_3-2_43 | Tier 2 emission factor | Stage V | Gasoline: four-stroke | NA | TSP | 1A4ciiTSP | 1A4ciiStage VGasoline: four-strokeTSP | 159 | g/tonnes fuel | [5 empty] | Winther 2016 | Winther 2016 Table_3-2_43 |  | #DIV/0!
1A4cii | Agriculture / forestry / fishing: Off-road vehicles and other machinery | Table_3-2_34 | Tier 2 emission factor | Stage IIIB | Gasoline: four-stroke | NA | N2O | 1A4ciiN2O | 1A4ciiStage IIIBGasoline: four-strokeN2O |  | g/tonnes fuel | [5 empty] | Winther 2016 | Winther 2016 Table_3-2_34 |  | #DIV/0!
1A4cii | Agriculture / forestry / fishing: Off-road vehicles and other machinery | Table_3-2_34 | Tier 2 emission factor | Stage IIIB | Gasoline: two-stroke | NA | NH3 | 1A4ciiNH3 | 1A4ciiStage IIIBGasoline: two-strokeNH3 |  | g/tonnes fuel | [5 empty] | Winther 2016 | Winther 2016 Table_3-2_34 |  | #DIV/0!
1A4cii | Agriculture / forestry / fishing: Off-road vehicles and other machinery | Table_3-2_35 | Tier 2 emission factor | Stage IIIB | Gasoline: two-stroke | NA | TSP | 1A4ciiTSP | 1A4ciiStage IIIBGasoline: two-strokeTSP |  | g/tonnes fuel | [5 empty] | Winther 2016 | Winther 2016 Table_3-2_35 |  | #DIV/0!
1A4cii | Agriculture / forestry / fishing: Off-road vehicles and other machinery | Table_3-2_35 | Tier 2 emission factor | Stage IV | Gasoline: two-stroke | NA | N2O | 1A4ciiN2O | 1A4ciiStage IVGasoline: two-strokeN2O |  | g/tonnes fuel | [5 empty] | Winther 2016 | Winther 2016 Table_3-2_35 |  | #DIV/0!
1A4cii | Agriculture / forestry / fishing: Off-road vehicles and other machinery | Table_3-2_37 | Tier 2 emission factor | Stage IV | Gasoline: two-stroke | NA | NMVOC | 1A4ciiNMVOC | 1A4ciiStage IVGasoline: two-strokeNMVOC |  | g/tonnes fuel | [5 empty] | Winther 2016 | Winther 2016 Table_3-2_37 |  | #DIV/0!
1A4cii | Agriculture / forestry / fishing: Off-road vehicles and other machinery | Table_3-2_37 | Tier 2 emission factor | < 1981 | Gasoline: four-stroke | NA | CH4 | 1A4ciiCH4 | 1A4cii< 1981Gasoline: four-strokeCH4 | 710 | g/tonnes fuel | [5 empty] | Winther 2016 | Winther 2016 Table_3-2_37 |  | #DIV/0!
1A4cii | Agriculture / forestry / fishing: Off-road vehicles and other machinery | Table_3-2_07 | Tier 2 emission factor | < 1981 | Gasoline: four-stroke | NA | NOx | 1A4ciiNOx | 1A4cii< 1981Gasoline: four-strokeNOx | 2429 | g/tonnes fuel | [5 empty] | Winther 2016 | Winther 2016 Table_3-2_07 |  | #DIV/0!
1A4cii | Agriculture / forestry / fishing: Off-road vehicles and other machinery | Table_3-2_06 | Tier 2 emission factor | Stage IIIB | Diesel | NA | BC | 1A4ciiBC | 1A4ciiStage IIIBDieselBC | 74 | g/tonnes fuel | [5 empty] | Winther 2016 | Winther 2016 Table_3-2_06 |  | #DIV/0!
1A4cii | Agriculture / forestry / fishing: Off-road vehicles and other machinery | Table_3-2_05 | Tier 2 emission factor | Stage IIIA | Diesel | NA | CO2 | 1A4ciiCO2 | 1A4ciiStage IIIADieselCO2 | 3160 | kg/tonnes fuel | [5 empty] | Winther 2016 | Winther 2016 Table_3-2_05 |  | #DIV/0!
1A4cii | Agriculture / forestry / fishing: Off-road vehicles and other machinery | Table_3-2_05 | Tier 2 emission factor | Stage II | Diesel | NA | NMVOC | 1A4ciiNMVOC | 1A4ciiStage IIDieselNMVOC | 1181 | g/tonnes fuel | [5 empty] | Winther 2016 | Winther 2016 Table_3-2_05 |  | #DIV/0!
1A4cii | Agriculture / forestry / fishing: Off-road vehicles and other machinery | Table_3-2_05 | Tier 2 emission factor | Stage II | Diesel | NA | NH3 | 1A4ciiNH3 | 1A4ciiStage IIDieselNH3 | 8 | g/tonnes fuel | [5 empty] | Winther 2016 | Winther 2016 Table_3-2_05 |  | #DIV/0!
1A4cii | Agriculture / forestry / fishing: Off-road vehicles and other machinery | Table_3-2_05 | Tier 2 emission factor | Stage II | Diesel | NA | PM10 | 1A4ciiPM10 | 1A4ciiStage IIDieselPM10 | 624 | g/tonnes fuel | [5 empty] | Winther 2016 | Winther 2016 Table_3-2_05 |  | #DIV/0!
1A4cii | Agriculture / forestry / fishing: Off-road vehicles and other machinery | Table_3-2_22 | Tier 2 emission factor | Stage II | Diesel | NA | TSP | 1A4ciiTSP | 1A4ciiStage IIDieselTSP | 624 | g/tonnes fuel | [5 empty] | Winther 2016 | Winther 2016 Table_3-2_22 |  | #DIV/0!
1A4cii | Agriculture / forestry / fishing: Off-road vehicles and other machinery | Table_3-2_09 | Tier 2 emission factor | Stage I | Diesel | NA | N2O | 1A4ciiN2O | 1A4ciiStage IDieselN2O | 137 | g/tonnes fuel | [5 empty] | Winther 2016 | Winther 2016 Table_3-2_09 |  | #DIV/0!
1A4cii | Agriculture / forestry / fishing: Off-road vehicles and other machinery | Table_3-2_09 | Tier 2 emission factor | Stage V | Diesel | NA | PM10 | 1A4ciiPM10 | 1A4ciiStage VDieselPM10 | 59 | g/tonnes fuel | [5 empty] | Winther 2016 | Winther 2016 Table_3-2_09 |  | #DIV/0!
1A4cii | Agriculture / forestry / fishing: Off-road vehicles and other machinery | Table_3-2_10 | Tier 2 emission factor | Stage V | Diesel | NA | CH4 | 1A4ciiCH4 | 1A4ciiStage VDieselCH4 | 13 | g/tonnes fuel | [5 empty] | Winther 2016 | Winther 2016 Table_3-2_10 |  | #DIV/0!
1A4cii | Agriculture / forestry / fishing: Off-road vehicles and other machinery | Table_3-2_10 | Tier 2 emission factor | < 1981 | Diesel | NA | CO | 1A4ciiCO | 1A4cii< 1981DieselCO | 19014 | g/tonnes fuel | [5 empty] | Winther 2016 | Winther 2016 Table_3-2_10 |  | #DIV/0!
1A4cii | Agriculture / forestry / fishing: Off-road vehicles and other machinery | Table_3-2_10 | Tier 2 emission factor | < 1981 | Diesel | NA | CO2 | 1A4ciiCO2 | 1A4cii< 1981DieselCO2 | 3160 | kg/tonnes fuel | [5 empty] | Winther 2016 | Winther 2016 Table_3-2_10 |  | #DIV/0!
1A4cii | Agriculture / forestry / fishing: Off-road vehicles and other machinery | Table_3-2_08 | Tier 2 emission factor | < 1981 | Diesel | NA | NH3 | 1A4ciiNH3 | 1A4cii< 1981DieselNH3 | 7 | g/tonnes fuel | [5 empty] | Winther 2016 | Winther 2016 Table_3-2_08 |  | #DIV/0!
1A4cii | Agriculture / forestry / fishing: Off-road vehicles and other machinery | Table_3-2_09 | Tier 2 emission factor | Stage IV | Diesel | NA | CO | 1A4ciiCO | 1A4ciiStage IVDieselCO | 6024 | g/tonnes fuel | [5 empty] | Winther 2016 | Winther 2016 Table_3-2_09 |  | #DIV/0!
1A4cii | Agriculture / forestry / fishing: Off-road vehicles and other machinery | Table_3-2_08 | Tier 2 emission factor | Stage V | Diesel | NA | CO2 | 1A4ciiCO2 | 1A4ciiStage VDieselCO2 | 3160 | kg/tonnes fuel | [5 empty] | Winther 2016 | Winther 2016 Table_3-2_08 |  | #DIV/0!
1A4cii | Agriculture / forestry / fishing: Off-road vehicles and other machinery | Table_3-2_08 | Tier 2 emission factor | Stage IV | Diesel | NA | TSP | 1A4ciiTSP | 1A4ciiStage IVDieselTSP | 99 | g/tonnes fuel | [5 empty] | Winther 2016 | Winther 2016 Table_3-2_08 |  | #DIV/0!
1A4cii | Agriculture / forestry / fishing: Off-road vehicles and other machinery | Table_3-1_08 | Tier 2 emission factor | Stage IV | Diesel | NA | N2O | 1A4ciiN2O | 1A4ciiStage IVDieselN2O | 139 | g/tonnes fuel | [5 empty] | Winther 2016 | Winther 2016 Table_3-1_08 |  | #DIV/0!
1A4cii | Agriculture / forestry / fishing: Off-road vehicles and other machinery | Table_3-2_01 | Tier 1 emission factor | NA | Gasoline | NA | Se | 1A4ciiSe | 1A4ciiNAGasolineSe | 0.01 | mg/kg fuel | [5 empty] | Winther 2016 | Winther 2016 Table_3-2_01 |  | #DIV/0!
1A4cii | Agriculture / forestry / fishing: Off-road vehicles and other machinery | Table_3-2_01 | Tier 2 emission factor | < 1981 | Diesel | NA | NH3 | 1A4ciiNH3 | 1A4cii< 1981DieselNH3 | 7 | g/tonnes fuel | [5 empty] | Winther 2016 | Winther 2016 Table_3-2_01 |  | #DIV/0!
1A4cii | Agriculture / forestry / fishing: Off-road vehicles and other machinery | Table_3-1_07 | Tier 2 emission factor | < 1981 | Diesel | NA | TSP | 1A4ciiTSP | 1A4cii< 1981DieselTSP | 5861 | g/tonnes fuel | [5 empty] | Winther 2016 | Winther 2016 Table_3-1_07 |  | #DIV/0!
1A4cii | Agriculture / forestry / fishing: Off-road vehicles and other machinery | Table_3-1_07 | Tier 1 emission factor | NA | Gasoline: two-stroke | NA | NOx | 1A4ciiNOx | 1A4ciiNAGasoline: two-strokeNOx | 2765 | g/tonnes fuel | [5 empty] | Winther 2016 | Winther 2016 Table_3-1_07 |  | #DIV/0!
1A4cii | Agriculture / forestry / fishing: Off-road vehicles and other machinery | Table_3-2_04 | Tier 1 emission factor | NA | Gasoline: two-stroke | NA | TSP | 1A4ciiTSP | 1A4ciiNAGasoline: two-strokeTSP | 3762 | g/tonnes fuel | [5 empty] | Winther 2016 | Winther 2016 Table_3-2_04 |  | #DIV/0!
1A4cii | Agriculture / forestry / fishing: Off-road vehicles and other machinery | Table_3-2_02 | Tier 2 emission factor | Stage I | Diesel | NA | CH4 | 1A4ciiCH4 | 1A4ciiStage IDieselCH4 | 38 | g/tonnes fuel | [5 empty] | Winther 2016 | Winther 2016 Table_3-2_02 |  | #DIV/0!
1A4cii | Agriculture / forestry / fishing: Off-road vehicles and other machinery | Table_3-2_02 | Tier 2 emission factor | 1981-1990 | Diesel | NA | NOx | 1A4ciiNOx | 1A4cii1981-1990DieselNOx | 37383 | g/tonnes fuel | [5 empty] | Winther 2016 | Winther 2016 Table_3-2_02 |  | #DIV/0!
1A4cii | Agriculture / forestry / fishing: Off-road vehicles and other machinery | Table_3-2_02 | Tier 2 emission factor | 1981-1990 | Diesel | NA | PM10 | 1A4ciiPM10 | 1A4cii1981-1990DieselPM10 | 4047 | g/tonnes fuel | [5 empty] | Winther 2016 | Winther 2016 Table_3-2_02 |  | #DIV/0!
1A4cii | Agriculture / forestry / fishing: Off-road vehicles and other machinery | Table_3-2_03 | Tier 2 emission factor | 1981-1990 | Diesel | NA | TSP | 1A4ciiTSP | 1A4cii1981-1990DieselTSP | 4047 | g/tonnes fuel | [5 empty] | Winther 2016 | Winther 2016 Table_3-2_03 |  | #DIV/0!
1A4cii | Agriculture / forestry / fishing: Off-road vehicles and other machinery | Table_3-2_03 | Tier 2 emission factor | 1991-Stage I | Diesel | NA | BC | 1A4ciiBC | 1A4cii1991-Stage IDieselBC | 1074 | g/tonnes fuel | [5 empty] | Winther 2016 | Winther 2016 Table_3-2_03 |  | #DIV/0!
1A4cii | Agriculture / forestry / fishing: Off-road vehicles and other machinery | Table_3-2_18 | Tier 2 emission factor | 1991-Stage I | Diesel | NA | CH4 | 1A4ciiCH4 | 1A4cii1991-Stage IDieselCH4 | 110 | g/tonnes fuel | [5 empty] | Winther 2016 | Winther 2016 Table_3-2_18 |  | #DIV/0!
1A4cii | Agriculture / forestry / fishing: Off-road vehicles and other machinery | Table_3-2_18 | Tier 2 emission factor | Stage V | Diesel | NA | PM2.5 | 1A4ciiPM2.5 | 1A4ciiStage VDieselPM2.5 | 59 | g/tonnes fuel | [5 empty] | Winther 2016 | Winther 2016 Table_3-2_18 |  | #DIV/0!
1A4cii | Agriculture / forestry / fishing: Off-road vehicles and other machinery | Table_3-2_18 | Tier 2 emission factor | Stage V | Diesel | NA | CO2 | 1A4ciiCO2 | 1A4ciiStage VDieselCO2 | 3160 | kg/tonnes fuel | [5 empty] | Winther 2016 | Winther 2016 Table_3-2_18 |  | #DIV/0!
1A4cii | Agriculture / forestry / fishing: Off-road vehicles and other machinery | Table_3-2_17 | Tier 2 emission factor | Stage V | Diesel | NA | N2O | 1A4ciiN2O | 1A4ciiStage VDieselN2O | 139 | g/tonnes fuel | [5 empty] | Winther 2016 | Winther 2016 Table_3-2_17 |  | #DIV/0!
1A4cii | Agriculture / forestry / fishing: Off-road vehicles and other machinery | Table_3-2_17 | Tier 2 emission factor | Stage IV | Diesel | NA | CH4 | 1A4ciiCH4 | 1A4ciiStage IVDieselCH4 | 13 | g/tonnes fuel | [5 empty] | Winther 2016 | Winther 2016 Table_3-2_17 |  | #DIV/0!
1A4cii | Agriculture / forestry / fishing: Off-road vehicles and other machinery | Table_3-2_17 | Tier 2 emission factor | Stage IV | Diesel | NA | NH3 | 1A4ciiNH3 | 1A4ciiStage IVDieselNH3 | 8 | g/tonnes fuel | [5 empty] | Winther 2016 | Winther 2016 Table_3-2_17 |  | #DIV/0!
1A4cii | Agriculture / forestry / fishing: Off-road vehicles and other machinery | Table_3-2_17 | Tier 2 emission factor | Stage IV | Diesel | NA | NMVOC | 1A4ciiNMVOC | 1A4ciiStage IVDieselNMVOC | 515 | g/tonnes fuel | [5 empty] | Winther 2016 | Winther 2016 Table_3-2_17 |  | #DIV/0!
1A4cii | Agriculture / forestry / fishing: Off-road vehicles and other machinery | Table_3-2_21 | Tier 2 emission factor | Stage IV | Diesel | NA | PM2.5 | 1A4ciiPM2.5 | 1A4ciiStage IVDieselPM2.5 | 99 | g/tonnes fuel | [5 empty] | Winther 2016 | Winther 2016 Table_3-2_21 |  | #DIV/0!
1A4cii | Agriculture / forestry / fishing: Off-road vehicles and other machinery | Table_3-2_21 | Tier 2 emission factor | 1991-Stage I | Diesel | NA | CO | 1A4ciiCO | 1A4cii1991-Stage IDieselCO | 16258 | g/tonnes fuel | [5 empty] | Winther 2016 | Winther 2016 Table_3-2_21 |  | #DIV/0!
1A4cii | Agriculture / forestry / fishing: Off-road vehicles and other machinery | Table_3-2_19 | Tier 2 emission factor | 1991-Stage I | Diesel | NA | NMVOC | 1A4ciiNMVOC | 1A4cii1991-Stage IDieselNMVOC | 5851 | g/tonnes fuel | [5 empty] | Winther 2016 | Winther 2016 Table_3-2_19 |  | #DIV/0!
1A4cii | Agriculture / forestry / fishing: Off-road vehicles and other machinery | Table_3-2_21 | Tier 2 emission factor | < 1981 | Diesel | NA | PM2.5 | 1A4ciiPM2.5 | 1A4cii< 1981DieselPM2.5 | 6207 | g/tonnes fuel | [5 empty] | Winther 2016 | Winther 2016 Table_3-2_21 |  | #DIV/0!
1A4cii | Agriculture / forestry / fishing: Off-road vehicles and other machinery | Table_3-2_20 | Tier 2 emission factor | 1991-Stage I | Diesel | NA | CH4 | 1A4ciiCH4 | 1A4cii1991-Stage IDieselCH4 | 144 | g/tonnes fuel | [5 empty] | Winther 2016 | Winther 2016 Table_3-2_20 |  | #DIV/0!
1A4cii | Agriculture / forestry / fishing: Off-road vehicles and other machinery | Table_3-2_13 | Tier 2 emission factor | 1981-1990 | Diesel | NA | CH4 | 1A4ciiCH4 | 1A4cii1981-1990DieselCH4 | 171 | g/tonnes fuel | [5 empty] | Winther 2016 | Winther 2016 Table_3-2_13 |  | #DIV/0!
1A4cii | Agriculture / forestry / fishing: Off-road vehicles and other machinery | Table_3-2_10 | Tier 2 emission factor | Stage I | Diesel | NA | BC | 1A4ciiBC | 1A4ciiStage IDieselBC | 607 | g/tonnes fuel | [5 empty] | Winther 2016 | Winther 2016 Table_3-2_10 |  | #DIV/0!
1A4cii | Agriculture / forestry / fishing: Off-road vehicles and other machinery | Table_3-2_11 | Tier 2 emission factor | < 1981 | Diesel | NA | PM2.5 | 1A4ciiPM2.5 | 1A4cii< 1981DieselPM2.5 | 5493 | g/tonnes fuel | [5 empty] | Winther 2016 | Winther 2016 Table_3-2_11 |  | #DIV/0!
1A4cii | Agriculture / forestry / fishing: Off-road vehicles and other machinery | Table_3-2_11 | Tier 2 emission factor | 1981-1990 | Diesel | NA | PM2.5 | 1A4ciiPM2.5 | 1A4cii1981-1990DieselPM2.5 | 3731 | g/tonnes fuel | [5 empty] | Winther 2016 | Winther 2016 Table_3-2_11 |  | #DIV/0!
1A4cii | Agriculture / forestry / fishing: Off-road vehicles and other machinery | Table_3-2_16 | Tier 2 emission factor | 1981-1990 | Diesel | NA | TSP | 1A4ciiTSP | 1A4cii1981-1990DieselTSP | 3731 | g/tonnes fuel | [5 empty] | Winther 2016 | Winther 2016 Table_3-2_16 |  | #DIV/0!
1A4cii | Agriculture / forestry / fishing: Off-road vehicles and other machinery | Table_3-2_15 | Tier 2 emission factor | Stage IIIB | Diesel | NA | BC | 1A4ciiBC | 1A4ciiStage IIIBDieselBC | 74 | g/tonnes fuel | [5 empty] | Winther 2016 | Winther 2016 Table_3-2_15 |  | #DIV/0!
1A4cii | Agriculture / forestry / fishing: Off-road vehicles and other machinery | Table_3-2_11 | Tier 2 emission factor | Stage IIIA | Diesel | NA | TSP | 1A4ciiTSP | 1A4ciiStage IIIADieselTSP | 573 | g/tonnes fuel | [5 empty] | Winther 2016 | Winther 2016 Table_3-2_11 |  | #DIV/0!
1A4cii | Agriculture / forestry / fishing: Off-road vehicles and other machinery | Table_3-2_14 | Tier 2 emission factor | 1981-1990 | Diesel | NA | BC | 1A4ciiBC | 1A4cii1981-1990DieselBC | 2052 | g/tonnes fuel | [5 empty] | Winther 2016 | Winther 2016 Table_3-2_14 |  | #DIV/0!
1A4cii | Agriculture / forestry / fishing: Off-road vehicles and other machinery | Table_3-2_14 | Tier 2 emission factor | Stage II | Diesel | NA | CO2 | 1A4ciiCO2 | 1A4ciiStage IIDieselCO2 | 3160 | kg/tonnes fuel | [5 empty] | Winther 2016 | Winther 2016 Table_3-2_14 |  | #DIV/0!
1A4cii | Agriculture / forestry / fishing: Off-road vehicles and other machinery | Table_3-2_14 | Tier 2 emission factor | Stage II | Diesel | NA | N2O | 1A4ciiN2O | 1A4ciiStage IIDieselN2O | 139 | g/tonnes fuel | [5 empty] | Winther 2016 | Winther 2016 Table_3-2_14 |  | #DIV/0!
1A4cii | Agriculture / forestry / fishing: Off-road vehicles and other machinery | Table_3-1_04 | Tier 2 emission factor | Stage II | Diesel | NA | NMVOC | 1A4ciiNMVOC | 1A4ciiStage IIDieselNMVOC | 1160 | g/tonnes fuel | [5 empty] | Winther 2016 | Winther 2016 Table_3-1_04 |  | #DIV/0!
1A4cii | Agriculture / forestry / fishing: Off-road vehicles and other machinery | Table_3-1_04 | Tier 1 emission factor | NA | Diesel | NA | Zn | 1A4ciiZn | 1A4ciiNADieselZn | 1 | mg/ kg fuel | [5 empty] | Winther 2016 | Winther 2016 Table_3-1_04 |  | #DIV/0!
1A4cii | Agriculture / forestry / fishing: Off-road vehicles and other machinery | Table_3-1_05 | Tier 1 emission factor | NA | Diesel | NA | Benzo(a)pyrene | 1A4ciiBenzo(a)pyrene | 1A4ciiNADieselBenzo(a)pyrene | 30 | µg/kg fuel | [5 empty] | Winther 2016 | Winther 2016 Table_3-1_05 |  | #DIV/0!
1A4cii | Agriculture / forestry / fishing: Off-road vehicles and other machinery | Table_3-1_05 | Tier 1 emission factor | NA | LPG | NA | NMVOC | 1A4ciiNMVOC | 1A4ciiNALPGNMVOC | 6720 | g/tonnes fuel | [5 empty] | Winther 2016 | Winther 2016 Table_3-1_05 |  | #DIV/0!
1A4cii | Agriculture / forestry / fishing: Off-road vehicles and other machinery | Table_3-1_06 | Tier 1 emission factor | NA | LPG | NA | PM2.5 | 1A4ciiPM2.5 | 1A4ciiNALPGPM2.5 | 225 | g/tonnes fuel | [5 empty] | Winther 2016 | Winther 2016 Table_3-1_06 |  | #DIV/0!
1A4cii | Agriculture / forestry / fishing: Off-road vehicles and other machinery | Table_3-1_06 | Tier 1 emission factor | NA | Gasoline: four-stroke | NA | CO | 1A4ciiCO | 1A4ciiNAGasoline: four-strokeCO | 770368 | g/tonnes fuel | [5 empty] | Winther 2016 | Winther 2016 Table_3-1_06 |  | #DIV/0!
1A4cii | Agriculture / forestry / fishing: Off-road vehicles and other machinery | Table_3-1_01 | Tier 1 emission factor | NA | Gasoline: four-stroke | NA | NMVOC | 1A4ciiNMVOC | 1A4ciiNAGasoline: four-strokeNMVOC | 18893 | g/tonnes fuel | [5 empty] | Winther 2016 | Winther 2016 Table_3-1_01 |  | #DIV/0!
1A4cii | Agriculture / forestry / fishing: Off-road vehicles and other machinery | Table_3-1_01 | Tier 1 emission factor | NA | Diesel | NA | CH4 | 1A4ciiCH4 | 1A4ciiNADieselCH4 | 87 | g/tonnes fuel | [5 empty] | Winther 2016 | Winther 2016 Table_3-1_01 |  | #DIV/0!
1A4cii | Agriculture / forestry / fishing: Off-road vehicles and other machinery | Table_3-1_02 | Tier 1 emission factor | NA | Diesel | NA | NOx | 1A4ciiNOx | 1A4ciiNADieselNOx | 34457 | g/tonnes fuel | [5 empty] | Winther 2016 | Winther 2016 Table_3-1_02 |  | #DIV/0!
1A4cii | Agriculture / forestry / fishing: Off-road vehicles and other machinery | Table_3-1 | Tier 1 emission factor | NA | Diesel | NA | TSP | 1A4ciiTSP | 1A4ciiNADieselTSP | 943 | g/tonnes fuel | [5 empty] | Winther 2016 | Winther 2016 Table_3-1 |  | #DIV/0!
1A4ciii | Agriculture / forestry / fishing: National fishing | Table_3-1 | Tier 1 emission factor | NA | Marine diesel oil/marine gas oil (MDO/MGO) | NA | Hg | 1A4ciiiHg | 1A4ciiiNAMarine diesel oil/marine gas oil (MDO/MGO)Hg | 0.03 | g/tonne fuel | [5 empty] | average value | average value Table_3-1 |  | #DIV/0!
1A4ciii | Agriculture / forestry / fishing: National fishing | Table_3-1 | Tier 1 emission factor | NA | Marine diesel oil/marine gas oil (MDO/MGO) | NA | As | 1A4ciiiAs | 1A4ciiiNAMarine diesel oil/marine gas oil (MDO/MGO)As | 0.04 | g/tonne fuel | [5 empty] | average value | average value Table_3-1 |  | #DIV/0!
1A4ciii | Agriculture / forestry / fishing: National fishing | Table_3-2 | Tier 1 emission factor | NA | Bunker Fuel Oil | NA | PM2.5 | 1A4ciiiPM2.5 | 1A4ciiiNABunker Fuel OilPM2.5 | 5.6 | kg/tonne fuel | [5 empty] | Entec (2007) | Entec (2007) Table_3-2 |  | #DIV/0!
1A4ciii | Agriculture / forestry / fishing: National fishing | Table_3-2 | Tier 1 emission factor | NA | Marine diesel oil/marine gas oil (MDO/MGO) | NA | HCB | 1A4ciiiHCB | 1A4ciiiNAMarine diesel oil/marine gas oil (MDO/MGO)HCB | 0.08 | mg/tonne fuel | [5 empty] | Cooper (2005) | Cooper (2005) Table_3-2 |  | #DIV/0!
1A4ciii | Agriculture / forestry / fishing: National fishing | Table_3-2 | Tier 1 emission factor | NA | Marine diesel oil/marine gas oil (MDO/MGO) | NA | Se | 1A4ciiiSe | 1A4ciiiNAMarine diesel oil/marine gas oil (MDO/MGO)Se | 0.01 | g/tonne fuel | [5 empty] | average value | average value Table_3-2 |  | #DIV/0!
1A4ciii | Agriculture / forestry / fishing: National fishing | Table_3-1 | Tier 1 emission factor | NA | Marine diesel oil/marine gas oil (MDO/MGO) | NA | Cr | 1A4ciiiCr | 1A4ciiiNAMarine diesel oil/marine gas oil (MDO/MGO)Cr | 0.05 | g/tonne fuel | [5 empty] | average value | average value Table_3-1 |  | #DIV/0!
1A5a | Other, stationary (including military) | Table_3-7 | Tier 1 emission factor | NA | Biomass | NA | PCB | 1A5aPCB | 1A5aNABiomassPCB | 0.06 | µg/GJ | 0.006 | 0.6 | 5% | 500% | 500% | Hedman et al. (2006) | Hedman et al. (2006) Table_3-7 |  | 500%
1A5a | Other, stationary (including military) | Table_3-27 | Tier 1 emission factor | NA | Hard Coal and Brown Coal | NA | CO | 1A5aCO | 1A5aNAHard Coal and Brown CoalCO | 931 | g/GJ | 150 | 2000 | 8.056% | 107.4% | 107.4% | Guidebook (2006) chapter B216 | Guidebook (2006) chapter B216 Table_3-27 |  | 107.4%
1A5a | Other, stationary (including military) | Table_3-27 | Tier 2 emission factor | Medium size (>1 MWth to <=50 MWth) boilers | Natural Gas | NA | Se | 1A5aSe | 1A5aMedium size (>1 MWth to <=50 MWth) boilersNatural GasSe | 0.011 | mg/GJ | 0.0037 | 0.034 | 16.82% | 154.5% | 154.5% | US EPA (1998) | US EPA (1998) Table_3-27 |  | 154.5%
1A5a | Other, stationary (including military) | Table_3-27 | Tier 2 emission factor | Medium size (>1 MWth to <=50 MWth) boilers | Natural Gas | NA | Benzo(k)fluoranthene | 1A5aBenzo(k)fluoranthene | 1A5aMedium size (>1 MWth to <=50 MWth) boilersNatural GasBenzo(k)fluoranthene | 0.84 | µg/GJ | 0.28 | 0.84 | 16.67% | 50% | 50% | US EPA (1998) | US EPA (1998) Table_3-27 |  | 50%
1A5a | Other, stationary (including military) | Table_3-7 | Tier 2 emission factor | Medium size (>1 MWth to <=50 MWth) boilers | Natural Gas | NA | Benzo(a)pyrene | 1A5aBenzo(a)pyrene | 1A5aMedium size (>1 MWth to <=50 MWth) boilersNatural GasBenzo(a)pyrene | 0.56 | µg/GJ | 0.19 | 0.56 | 16.96% | 50% | 50% | US EPA (1998) | US EPA (1998) Table_3-7 |  | 50%
1A5a | Other, stationary (including military) | Table_3-7 | Tier 1 emission factor | NA | Hard Coal and Brown Coal | NA | As | 1A5aAs | 1A5aNAHard Coal and Brown CoalAs | 4 | mg/GJ | 0.2 | 8 | 2.5% | 100% | 100% | Guidebook (2006) chapter B216 | Guidebook (2006) chapter B216 Table_3-7 |  | 100%
1A5a | Other, stationary (including military) | Table_3-7 | Tier 1 emission factor | NA | Hard Coal and Brown Coal | NA | Hg | 1A5aHg | 1A5aNAHard Coal and Brown CoalHg | 7.9 | mg/GJ | 5 | 10 | 31.65% | 63.29% | 63.29% | Guidebook (2006) chapter B216 | Guidebook (2006) chapter B216 Table_3-7 |  | 63.29%
1A5a | Other, stationary (including military) | Table_3-26 | Tier 1 emission factor | NA | Hard Coal and Brown Coal | NA | As | 1A5aAs | 1A5aNAHard Coal and Brown CoalAs | 4 | mg/GJ | 0.2 | 8 | 2.5% | 100% | 100% | Guidebook (2006) chapter B216 | Guidebook (2006) chapter B216 Table_3-26 |  | 100%
1A5a | Other, stationary (including military) | Table_3-27 | Tier 2 emission factor | Medium size (>50 kWth to <=1 MWth) boilers | Natural Gas | NA | BC | 1A5aBC | 1A5aMedium size (>50 kWth to <=1 MWth) boilersNatural GasBC | 5.4 | % of PM2.5 | 2.7 | 11 | 25% | 101.9% | 101.9% | Hildemann et al. (1991), Muhlbaier (1981) ** | Hildemann et al. (1991), Muhlbaier (1981) ** Table_3-27 |  | 101.9%
1A5a | Other, stationary (including military) | Table_3-26 | Tier 2 emission factor | Medium size (>1 MWth to <=50 MWth) boilers | Natural Gas | NA | Se | 1A5aSe | 1A5aMedium size (>1 MWth to <=50 MWth) boilersNatural GasSe | 0.011 | mg/GJ | 0.0037 | 0.034 | 16.82% | 154.5% | 154.5% | US EPA (1998) | US EPA (1998) Table_3-26 |  | 154.5%
1A5a | Other, stationary (including military) | Table_3-27 | Tier 2 emission factor | Medium size (>50 kWth to <=1 MWth) boilers | Natural Gas | NA | As | 1A5aAs | 1A5aMedium size (>50 kWth to <=1 MWth) boilersNatural GasAs | 0.12 | mg/GJ | 0.06 | 0.24 | 25% | 100% | 100% | Nielsen et al. (2013) | Nielsen et al. (2013) Table_3-27 |  | 100%
1A5a | Other, stationary (including military) | Table_3-26 | Tier 2 emission factor | Medium size (>1 MWth to <=50 MWth) boilers | Natural Gas | NA | CO | 1A5aCO | 1A5aMedium size (>1 MWth to <=50 MWth) boilersNatural GasCO | 30 | g/GJ | 15 | 30 | 25% | 50% | 50% | DGC (2009) | DGC (2009) Table_3-26 |  | 50%
1A5a | Other, stationary (including military) | Table_3-27 | Tier 2 emission factor | Medium size (>50 kWth to <=1 MWth) boilers | Natural Gas | NA | Ni | 1A5aNi | 1A5aMedium size (>50 kWth to <=1 MWth) boilersNatural GasNi | 0.00051 | mg/GJ | 0.00026 | 0.001 | 25.49% | 98.04% | 98.04% | Nielsen et al. (2013) | Nielsen et al. (2013) Table_3-27 |  | 98.04%
1A5a | Other, stationary (including military) | Table_3-9 | Tier 2 emission factor | Medium size (>1 MWth to <=50 MWth) boilers | Natural Gas | NA | PM10 | 1A5aPM10 | 1A5aMedium size (>1 MWth to <=50 MWth) boilersNatural GasPM10 | 0.45 | g/GJ | 0.27 | 0.63 | 30% | 70% | 70% | * | * Table_3-9 |  | 70%
1A5a | Other, stationary (including military) | Table_3-7 | Tier 1 emission factor | NA | Gaseous Fuels | NA | PM10 | 1A5aPM10 | 1A5aNAGaseous FuelsPM10 | 0.78 | g/GJ | 0.47 | 1.09 | 30.13% | 69.87% | 69.87% | Average of Tier 2 EFs for commercial/institutional gaseous fuel combustion for all technologies | Average of Tier 2 EFs for commercial/institutional gaseous fuel combustion for all technologies Table_3-7 |  | 69.87%
1A5a | Other, stationary (including military) | Table_3-8 | Tier 1 emission factor | NA | Hard Coal and Brown Coal | NA | Benzo(a)pyrene | 1A5aBenzo(a)pyrene | 1A5aNAHard Coal and Brown CoalBenzo(a)pyrene | 45.5 | mg/GJ | 10 | 150 | 10.99% | 164.8% | 164.8% | Guidebook (2006) chapter B216 | Guidebook (2006) chapter B216 Table_3-8 |  | 164.8%
1A5a | Other, stationary (including military) | Table_3-7 | Tier 1 emission factor | NA | Gaseous Fuels | NA | NOx | 1A5aNOx | 1A5aNAGaseous FuelsNOx | 74 | g/GJ | 46 | 103 | 31.08% | 69.59% | 69.59% | Average of Tier 2 EFs for commercial/institutional gaseous fuel combustion for all technologies | Average of Tier 2 EFs for commercial/institutional gaseous fuel combustion for all technologies Table_3-7 |  | 69.59%
1A5a | Other, stationary (including military) | Table_3-8 | Tier 1 emission factor | NA | Gaseous Fuels | NA | Ni | 1A5aNi | 1A5aNAGaseous FuelsNi | 0.013 | mg/GJ | 0.006 | 0.026 | 23.08% | 100% | 100% | Average of Tier 2 EFs for commercial/institutional gaseous fuel combustion for all technologies | Average of Tier 2 EFs for commercial/institutional gaseous fuel combustion for all technologies Table_3-8 |  | 100%
1A5a | Other, stationary (including military) | Table_3-22 | Tier 1 emission factor | NA | Gaseous Fuels | NA | Se | 1A5aSe | 1A5aNAGaseous FuelsSe | 0.058 | mg/GJ | 0.015 | 0.058 | 12.93% | 50% | 50% | Average of Tier 2 EFs for commercial/institutional gaseous fuel combustion for all technologies | Average of Tier 2 EFs for commercial/institutional gaseous fuel combustion for all technologies Table_3-22 |  | 50%
1A5a | Other, stationary (including military) | Table_3-22 | Tier 2 emission factor | Advanced coal combustion techniques <1MWth - Manual Boiler | Coal Fuels | NA | PCDD/F | 1A5aPCDD/F | 1A5aAdvanced coal combustion techniques <1MWth - Manual BoilerCoal FuelsPCDD/F | 200 | ng I-TEQ/GJ | 40 | 500 | 10% | 125% | 125% | Guidebook (2006) chapter B216 | Guidebook (2006) chapter B216 Table_3-22 |  | 125%
1A5a | Other, stationary (including military) | Table_3-22 | Tier 2 emission factor | Advanced coal combustion techniques <1MWth - Manual Boiler | Coal Fuels | NA | Indeno(1,2,3-cd)pyrene | 1A5aIndeno(1,2,3-cd)pyrene | 1A5aAdvanced coal combustion techniques <1MWth - Manual BoilerCoal FuelsIndeno(1,2,3-cd)pyrene | 40 | mg/GJ | 6 | 80 | 7.5% | 100% | 100% | Guidebook (2006) chapter B216 | Guidebook (2006) chapter B216 Table_3-22 |  | 100%
1A5a | Other, stationary (including military) | Table_3-23 | Tier 2 emission factor | Advanced coal combustion techniques <1MWth - Manual Boiler | Coal Fuels | NA | HCB | 1A5aHCB | 1A5aAdvanced coal combustion techniques <1MWth - Manual BoilerCoal FuelsHCB | 0.62 | µg/GJ | 0.31 | 1.2 | 25% | 96.77% | 96.77% | Guidebook (2006) chapter B216 | Guidebook (2006) chapter B216 Table_3-23 |  | 96.77%
1A5a | Other, stationary (including military) | Table_3-22 | Tier 2 emission factor | Advanced coal combustion techniques <1MWth - Automatic Boiler | Coal Fuels | NA | PCB | 1A5aPCB | 1A5aAdvanced coal combustion techniques <1MWth - Automatic BoilerCoal FuelsPCB | 170 | µg/GJ | 85 | 260 | 25% | 76.47% | 76.47% | Kakareka et al. (2004) | Kakareka et al. (2004) Table_3-22 |  | 76.47%
1A5a | Other, stationary (including military) | Table_3-47 | Tier 2 emission factor | Advanced coal combustion techniques <1MWth - Manual Boiler | Coal Fuels | NA | Zn | 1A5aZn | 1A5aAdvanced coal combustion techniques <1MWth - Manual BoilerCoal FuelsZn | 200 | mg/GJ | 100 | 300 | 25% | 75% | 75% | Guidebook (2006) chapter B216 | Guidebook (2006) chapter B216 Table_3-47 |  | 75%
1A5a | Other, stationary (including military) | Table_3-21 | Tier 2 emission factor | Wood combustion <1MW - Manual Boilers | Wood | NA | As | 1A5aAs | 1A5aWood combustion <1MW - Manual BoilersWoodAs | 0.19 | mg/GJ | 0.05 | 12 | 13.16% | 3158% | 3158% | Struschka et al. (2008) | Struschka et al. (2008) Table_3-21 |  | 3158%
1A5a | Other, stationary (including military) | Table_3-21 | Tier 2 emission factor | Medium size (>1 MWth to <=50 MWth) boilers | Coal Fuels | NA | Benzo(a)pyrene | 1A5aBenzo(a)pyrene | 1A5aMedium size (>1 MWth to <=50 MWth) boilersCoal FuelsBenzo(a)pyrene | 13 | mg/GJ | 10 | 150 | 38.46% | 576.9% | 576.9% | Guidebook (2006) chapter B216 | Guidebook (2006) chapter B216 Table_3-21 |  | 576.9%
1A5a | Other, stationary (including military) | Table_3-22 | Tier 2 emission factor | Medium size (>1 MWth to <=50 MWth) boilers | Coal Fuels | NA | Benzo(k)fluoranthene | 1A5aBenzo(k)fluoranthene | 1A5aMedium size (>1 MWth to <=50 MWth) boilersCoal FuelsBenzo(k)fluoranthene | 9 | mg/GJ | 8 | 100 | 44.44% | 555.6% | 555.6% | Guidebook (2006) chapter B216 | Guidebook (2006) chapter B216 Table_3-22 |  | 555.6%
1A5a | Other, stationary (including military) | Table_3-47 | Tier 2 emission factor | Advanced coal combustion techniques <1MWth - Manual Boiler | Coal Fuels | NA | TSP | 1A5aTSP | 1A5aAdvanced coal combustion techniques <1MWth - Manual BoilerCoal FuelsTSP | 150 | g/GJ | 80 | 250 | 26.67% | 83.33% | 83.33% | Guidebook (2006) chapter B216 | Guidebook (2006) chapter B216 Table_3-47 |  | 83.33%
1A5a | Other, stationary (including military) | Table_3-47 | Tier 2 emission factor | Wood combustion <1MW - Manual Boilers | Wood | NA | Ni | 1A5aNi | 1A5aWood combustion <1MW - Manual BoilersWoodNi | 2 | mg/GJ | 0.5 | 16 | 12.5% | 400% | 400% | Hedberg et al. (2002); Struschka et al. (2008); Lamberg et al. (2011) | Hedberg et al. (2002); Struschka et al. (2008); Lamberg et al. (2011) Table_3-47 |  | 400%
1A5a | Other, stationary (including military) | Table_3-23 | Tier 2 emission factor | Wood combustion <1MW - Manual Boilers | Wood | NA | Se | 1A5aSe | 1A5aWood combustion <1MW - Manual BoilersWoodSe | 0.5 | mg/GJ | 0.25 | 1.1 | 25% | 110% | 110% | Hedberg et al. (2002) | Hedberg et al. (2002) Table_3-23 |  | 110%
1A5a | Other, stationary (including military) | Table_3-47 | Tier 2 emission factor | Advanced coal combustion techniques <1MWth - Automatic Boiler | Coal Fuels | NA | NOx | 1A5aNOx | 1A5aAdvanced coal combustion techniques <1MWth - Automatic BoilerCoal FuelsNOx | 165 | g/GJ | 100 | 250 | 30.3% | 75.76% | 75.76% | US EPA (1998) | US EPA (1998) Table_3-47 |  | 75.76%
1A5a | Other, stationary (including military) | Table_3-47 | Tier 2 emission factor | Wood combustion <1MW - Manual Boilers | Wood | NA | PCDD/F | 1A5aPCDD/F | 1A5aWood combustion <1MW - Manual BoilersWoodPCDD/F | 100 | ng I-TEQ/GJ | 30 | 500 | 15% | 250% | 250% | Hedman et al. (2006) | Hedman et al. (2006) Table_3-47 |  | 250%
1A5a | Other, stationary (including military) | Table_3-23 | Tier 2 emission factor | Advanced coal combustion techniques <1MWth - Automatic Boiler | Coal Fuels | NA | Pb | 1A5aPb | 1A5aAdvanced coal combustion techniques <1MWth - Automatic BoilerCoal FuelsPb | 167 | mg/GJ | 83 | 335 | 24.85% | 100.3% | 100.3% | Thistlethwaite (2001) | Thistlethwaite (2001) Table_3-23 |  | 100.3%
1A5a | Other, stationary (including military) | Table_3-23 | Tier 2 emission factor | Advanced coal combustion techniques <1MWth - Automatic Boiler | Coal Fuels | NA | NMVOC | 1A5aNMVOC | 1A5aAdvanced coal combustion techniques <1MWth - Automatic BoilerCoal FuelsNMVOC | 23 | g/GJ | 10 | 100 | 21.74% | 217.4% | 217.4% | US EPA (1998) | US EPA (1998) Table_3-23 |  | 217.4%
1A5a | Other, stationary (including military) | Table_3-23 | Tier 2 emission factor | Advanced coal combustion techniques <1MWth - Automatic Boiler | Coal Fuels | NA | Cr | 1A5aCr | 1A5aAdvanced coal combustion techniques <1MWth - Automatic BoilerCoal FuelsCr | 6 | mg/GJ | 2 | 18 | 16.67% | 150% | 150% | Thistlethwaite (2001) | Thistlethwaite (2001) Table_3-23 |  | 150%
1A5a | Other, stationary (including military) | Table_3-10 | Tier 2 emission factor | Advanced coal combustion techniques <1MWth - Automatic Boiler | Coal Fuels | NA | PM2.5 | 1A5aPM2.5 | 1A5aAdvanced coal combustion techniques <1MWth - Automatic BoilerCoal FuelsPM2.5 | 70 | g/GJ | 35 | 140 | 25% | 100% | 100% | Struschka et al. (2008) | Struschka et al. (2008) Table_3-10 |  | 100%
1A5a | Other, stationary (including military) | Table_3-21 | Tier 1 emission factor | NA | Biomass | NA | Benzo(b)fluoranthene | 1A5aBenzo(b)fluoranthene | 1A5aNABiomassBenzo(b)fluoranthene | 16 | mg/GJ | 8 | 32 | 25% | 100% | 100% | Boman et al. (2011); Johansson et al. (2004) | Boman et al. (2011); Johansson et al. (2004) Table_3-21 |  | 100%
1A5a | Other, stationary (including military) | Table_3-10 | Tier 2 emission factor | Medium size (>1 MWth to <=50 MWth) boilers | Coal Fuels | NA | Cu | 1A5aCu | 1A5aMedium size (>1 MWth to <=50 MWth) boilersCoal FuelsCu | 10 | mg/GJ | 8 | 30 | 40% | 150% | 150% | Guidebook (2006) chapter B216 | Guidebook (2006) chapter B216 Table_3-10 |  | 150%
1A5a | Other, stationary (including military) | Table_3-10 | Tier 1 emission factor | NA | Biomass | NA | Cu | 1A5aCu | 1A5aNABiomassCu | 6 | mg/GJ | 4 | 89 | 33.33% | 741.7% | 741.7% | Hedberg et al. (2002); Tissari et al. (2007); Struschka et al. (2008); Lamberg et al. (2011) | Hedberg et al. (2002); Tissari et al. (2007); Struschka et al. (2008); Lamberg et al. (2011) Table_3-10 |  | 741.7%
1A5a | Other, stationary (including military) | Table_3-20 | Tier 1 emission factor | NA | Biomass | NA | NMVOC | 1A5aNMVOC | 1A5aNABiomassNMVOC | 300 | g/GJ | 5 | 500 | 0.8333% | 83.33% | 83.33% | Naturvårdsverket, Sweden | Naturvårdsverket, Sweden Table_3-20 |  | 83.33%
1A5a | Other, stationary (including military) | Table_3-21 | Tier 2 emission factor | Medium size (>50 kWth to <=1 MWth) boilers | Coal Fuels | NA | Benzo(b)fluoranthene | 1A5aBenzo(b)fluoranthene | 1A5aMedium size (>50 kWth to <=1 MWth) boilersCoal FuelsBenzo(b)fluoranthene | 130 | mg/GJ | 17 | 180 | 6.538% | 69.23% | 69.23% | Guidebook (2006) chapter B216 | Guidebook (2006) chapter B216 Table_3-21 |  | 69.23%
1A5a | Other, stationary (including military) | Table_3-21 | Tier 2 emission factor | Medium size (>1 MWth to <=50 MWth) boilers | Coal Fuels | NA | TSP | 1A5aTSP | 1A5aMedium size (>1 MWth to <=50 MWth) boilersCoal FuelsTSP | 80 | g/GJ | 70 | 250 | 43.75% | 156.2% | 156.2% | Guidebook (2006) chapter B216 | Guidebook (2006) chapter B216 Table_3-21 |  | 156.2%
1A5a | Other, stationary (including military) | Table_3-21 | Tier 2 emission factor | Medium size (>1 MWth to <=50 MWth) boilers | Coal Fuels | NA | PM10 | 1A5aPM10 | 1A5aMedium size (>1 MWth to <=50 MWth) boilersCoal FuelsPM10 | 76 | g/GJ | 60 | 240 | 39.47% | 157.9% | 157.9% | Guidebook (2006) chapter B216 | Guidebook (2006) chapter B216 Table_3-21 |  | 157.9%
1A5a | Other, stationary (including military) | Table_3-21 | Tier 2 emission factor | Medium size (>1 MWth to <=50 MWth) boilers | Coal Fuels | NA | PM2.5 | 1A5aPM2.5 | 1A5aMedium size (>1 MWth to <=50 MWth) boilersCoal FuelsPM2.5 | 72 | g/GJ | 60 | 220 | 41.67% | 152.8% | 152.8% | Guidebook (2006) chapter B216 | Guidebook (2006) chapter B216 Table_3-21 |  | 152.8%
1A5a | Other, stationary (including military) | Table_3-10 | Tier 2 emission factor | Medium size (>1 MWth to <=50 MWth) boilers | Coal Fuels | NA | Cd | 1A5aCd | 1A5aMedium size (>1 MWth to <=50 MWth) boilersCoal FuelsCd | 1 | mg/GJ | 0.5 | 3 | 25% | 150% | 150% | Guidebook (2006) chapter B216 | Guidebook (2006) chapter B216 Table_3-10 |  | 150%
1A5a | Other, stationary (including military) | Table_3-20 | Tier 2 emission factor | Medium size (>50 kWth to <=1 MWth) boilers | Coal Fuels | NA | NOx | 1A5aNOx | 1A5aMedium size (>50 kWth to <=1 MWth) boilersCoal FuelsNOx | 160 | g/GJ | 150 | 200 | 46.88% | 62.5% | 62.5% | Guidebook (2006) chapter B216 | Guidebook (2006) chapter B216 Table_3-20 |  | 62.5%
1A5a | Other, stationary (including military) | Table_3-20 | Tier 2 emission factor | Medium size (>50 kWth to <=1 MWth) boilers | Coal Fuels | NA | CO | 1A5aCO | 1A5aMedium size (>50 kWth to <=1 MWth) boilersCoal FuelsCO | 2000 | g/GJ | 200 | 3000 | 5% | 75% | 75% | Guidebook (2006) chapter B216 | Guidebook (2006) chapter B216 Table_3-20 |  | 75%
1A5a | Other, stationary (including military) | Table_3-20 | Tier 2 emission factor | Medium size (>50 kWth to <=1 MWth) boilers | Coal Fuels | NA | As | 1A5aAs | 1A5aMedium size (>50 kWth to <=1 MWth) boilersCoal FuelsAs | 5 | mg/GJ | 0.5 | 8 | 5% | 80% | 80% | Guidebook (2006) chapter B216 | Guidebook (2006) chapter B216 Table_3-20 |  | 80%
1A5a | Other, stationary (including military) | Table_3-20 | Tier 2 emission factor | Medium size (>50 kWth to <=1 MWth) boilers | Coal Fuels | NA | Cr | 1A5aCr | 1A5aMedium size (>50 kWth to <=1 MWth) boilersCoal FuelsCr | 15 | mg/GJ | 1 | 20 | 3.333% | 66.67% | 66.67% | Guidebook (2006) chapter B216 | Guidebook (2006) chapter B216 Table_3-20 |  | 66.67%
1A5a | Other, stationary (including military) | Table_3-48 | Tier 2 emission factor | Medium size (>50 kWth to <=1 MWth) boilers | Coal Fuels | NA | Cu | 1A5aCu | 1A5aMedium size (>50 kWth to <=1 MWth) boilersCoal FuelsCu | 30 | mg/GJ | 8 | 50 | 13.33% | 83.33% | 83.33% | Guidebook (2006) chapter B216 | Guidebook (2006) chapter B216 Table_3-48 |  | 83.33%
1A5a | Other, stationary (including military) | Table_3-47 | Tier 2 emission factor | Wood combustion <1MW - Automatic Boilers | Wood | NA | BC | 1A5aBC | 1A5aWood combustion <1MW - Automatic BoilersWoodBC | 15 | % of PM2.5 | 6 | 39 | 20% | 130% | 130% | Schmidl et al. (2011) | Schmidl et al. (2011) Table_3-47 |  | 130%
1A5a | Other, stationary (including military) | Table_3-48 | Tier 2 emission factor | Wood combustion <1MW - Manual Boilers | Wood | NA | HCB | 1A5aHCB | 1A5aWood combustion <1MW - Manual BoilersWoodHCB | 5 | µg/GJ | 0.1 | 30 | 1% | 300% | 300% | Syc et al. (2011) | Syc et al. (2011) Table_3-48 |  | 300%
1A5a | Other, stationary (including military) | Table_3-26 | Tier 2 emission factor | Medium size (>50 kWth to <=1 MWth) boilers | Natural Gas | NA | PM10 | 1A5aPM10 | 1A5aMedium size (>50 kWth to <=1 MWth) boilersNatural GasPM10 | 0.45 | g/GJ | 0.27 | 0.63 | 30% | 70% | 70% | * | * Table_3-26 |  | 70%
1A5a | Other, stationary (including military) | Table_3-47 | Tier 2 emission factor | Wood combustion <1MW - Manual Boilers | Wood | NA | Indeno(1,2,3-cd)pyrene | 1A5aIndeno(1,2,3-cd)pyrene | 1A5aWood combustion <1MW - Manual BoilersWoodIndeno(1,2,3-cd)pyrene | 4 | mg/GJ | 2 | 8 | 25% | 100% | 100% | Boman et al. (2011); Johansson et al. (2004) | Boman et al. (2011); Johansson et al. (2004) Table_3-47 |  | 100%
1A5a | Other, stationary (including military) | Table_3-48 | Tier 2 emission factor | Wood combustion <1MW - Automatic Boilers | Wood | NA | Se | 1A5aSe | 1A5aWood combustion <1MW - Automatic BoilersWoodSe | 0.5 | mg/GJ | 0.25 | 1.1 | 25% | 110% | 110% | Hedberg et al. (2002) | Hedberg et al. (2002) Table_3-48 |  | 110%
1A5a | Other, stationary (including military) | Table_3-25 | Tier 2 emission factor | Wood combustion <1MW - Automatic Boilers | Wood | NA | Cu | 1A5aCu | 1A5aWood combustion <1MW - Automatic BoilersWoodCu | 6 | mg/GJ | 4 | 89 | 33.33% | 741.7% | 741.7% | Hedberg et al. (2002); Tissari et al. (2007); Struschka et al. (2008); Lamberg et al. (2011) | Hedberg et al. (2002); Tissari et al. (2007); Struschka et al. (2008); Lamberg et al. (2011) Table_3-25 |  | 741.7%
1A5a | Other, stationary (including military) | Table_3-25 | Tier 2 emission factor | Fuel oil (Distillate fuel oil) combustion in boilers > 1MW | Fuel oil (Residual fuel oil) | NA | Benzo(b)fluoranthene | 1A5aBenzo(b)fluoranthene | 1A5aFuel oil (Distillate fuel oil) combustion in boilers > 1MWFuel oil (Residual fuel oil)Benzo(b)fluoranthene | 2 | mg/GJ | 1 | 4 | 25% | 100% | 100% | Guidebook (2006) chapter B216 | Guidebook (2006) chapter B216 Table_3-25 |  | 100%
1A5a | Other, stationary (including military) | Table_3-25 | Tier 2 emission factor | Fuel oil (Distillate fuel oil) combustion in boilers > 1MW | Fuel oil (Residual fuel oil) | NA | Cd | 1A5aCd | 1A5aFuel oil (Distillate fuel oil) combustion in boilers > 1MWFuel oil (Residual fuel oil)Cd | 0.3 | mg/GJ | 0.075 | 0.6 | 12.5% | 100% | 100% | Guidebook (2006) chapter B216 | Guidebook (2006) chapter B216 Table_3-25 |  | 100%
1A5a | Other, stationary (including military) | Table_3-25 | Tier 2 emission factor | Fuel oil (Distillate fuel oil) combustion in boilers > 1MW | Fuel oil (Residual fuel oil) | NA | CO | 1A5aCO | 1A5aFuel oil (Distillate fuel oil) combustion in boilers > 1MWFuel oil (Residual fuel oil)CO | 40 | g/GJ | 10 | 80 | 12.5% | 100% | 100% | Guidebook (2006) chapter B216 | Guidebook (2006) chapter B216 Table_3-25 |  | 100%
1A5a | Other, stationary (including military) | Table_3-25 | Tier 2 emission factor | Fuel oil (Distillate fuel oil) combustion in boilers > 1MW | Fuel oil (Residual fuel oil) | NA | Hg | 1A5aHg | 1A5aFuel oil (Distillate fuel oil) combustion in boilers > 1MWFuel oil (Residual fuel oil)Hg | 0.1 | mg/GJ | 0.025 | 0.2 | 12.5% | 100% | 100% | Guidebook (2006) chapter B216 | Guidebook (2006) chapter B216 Table_3-25 |  | 100%
1A5a | Other, stationary (including military) | Table_3-25 | Tier 2 emission factor | Fuel oil (Distillate fuel oil) combustion in boilers > 1MW | Fuel oil (Residual fuel oil) | NA | Ni | 1A5aNi | 1A5aFuel oil (Distillate fuel oil) combustion in boilers > 1MWFuel oil (Residual fuel oil)Ni | 200 | mg/GJ | 50 | 400 | 12.5% | 100% | 100% | Guidebook (2006) chapter B216 | Guidebook (2006) chapter B216 Table_3-25 |  | 100%
1A5a | Other, stationary (including military) | Table_3-25 | Tier 2 emission factor | Fuel oil (Distillate fuel oil) combustion in boilers > 1MW | Fuel oil (Residual fuel oil) | NA | PM10 | 1A5aPM10 | 1A5aFuel oil (Distillate fuel oil) combustion in boilers > 1MWFuel oil (Residual fuel oil)PM10 | 40 | g/GJ | 10 | 80 | 12.5% | 100% | 100% | Guidebook (2006) chapter B216 | Guidebook (2006) chapter B216 Table_3-25 |  | 100%
1A5a | Other, stationary (including military) | Table_3-45 | Tier 2 emission factor | Fuel oil (Distillate fuel oil) combustion in boilers > 1MW | Fuel oil (Residual fuel oil) | NA | SOx | 1A5aSOx | 1A5aFuel oil (Distillate fuel oil) combustion in boilers > 1MWFuel oil (Residual fuel oil)SOx | 140 | g/GJ | 84 | 140 | 30% | 50% | 50% | Guidebook (2006) chapter B216 | Guidebook (2006) chapter B216 Table_3-45 |  | 50%
1A5a | Other, stationary (including military) | Table_3-45 | Tier 2 emission factor | Wood combustion >1MW – Boilers | Wood | NA | Hg | 1A5aHg | 1A5aWood combustion >1MW – BoilersWoodHg | 0.56 | mg/GJ | 0.2 | 1 | 17.86% | 89.29% | 89.29% | Struschka et al. (2008) | Struschka et al. (2008) Table_3-45 |  | 89.29%
1A5a | Other, stationary (including military) | Table_3-45 | Tier 2 emission factor | Wood combustion >1MW – Boilers | Wood | NA | NH3 | 1A5aNH3 | 1A5aWood combustion >1MW – BoilersWoodNH3 | 37 | g/GJ | 18 | 74 | 24.32% | 100% | 100% | Roe et al. (2004) | Roe et al. (2004) Table_3-45 |  | 100%
1A5a | Other, stationary (including military) | Table_3-45 | Tier 2 emission factor | Wood combustion >1MW – Boilers | Wood | NA | Ni | 1A5aNi | 1A5aWood combustion >1MW – BoilersWoodNi | 2 | mg/GJ | 0.5 | 16 | 12.5% | 400% | 400% | Hedberg et al. (2002); Struschka et al. (2008); Lamberg et al. (2011) | Hedberg et al. (2002); Struschka et al. (2008); Lamberg et al. (2011) Table_3-45 |  | 400%
1A5a | Other, stationary (including military) | Table_3-45 | Tier 2 emission factor | Wood combustion >1MW – Boilers | Wood | NA | NOx | 1A5aNOx | 1A5aWood combustion >1MW – BoilersWoodNOx | 210 | g/GJ | 50 | 300 | 11.9% | 71.43% | 71.43% | US EPA (2003) | US EPA (2003) Table_3-45 |  | 71.43%
1A5a | Other, stationary (including military) | Table_3-46 | Tier 2 emission factor | Wood combustion >1MW – Boilers | Wood | NA | CO | 1A5aCO | 1A5aWood combustion >1MW – BoilersWoodCO | 300 | g/GJ | 50 | 4000 | 8.333% | 666.7% | 666.7% | German test standard for 500 kW-1MW boilers; Danish legislation (Luftvejledningen)_x000D_ Danish legislation (Luftvejledningen) | German test standard for 500 kW-1MW boilers; Danish legislation (Luftvejledningen)_x000D_ Danish legislation (Luftvejledningen) Table_3-46 |  | 666.7%
1A5a | Other, stationary (including military) | Table_3-46 | Tier 2 emission factor | Wood combustion <1MW – Boilers | Wood | NA | NOx | 1A5aNOx | 1A5aWood combustion <1MW – BoilersWoodNOx | 91 | g/GJ | 20 | 120 | 10.99% | 65.93% | 65.93% | Lundgren et al. (2004) | Lundgren et al. (2004) Table_3-46 |  | 65.93%
1A5a | Other, stationary (including military) | Table_3-24 | Tier 2 emission factor | Fuel oil (Distillate fuel oil) combustion in boilers ≤ 1MW | Fuel oil (Distillate fuel oil) | NA | PCDD/F | 1A5aPCDD/F | 1A5aFuel oil (Distillate fuel oil) combustion in boilers ≤ 1MWFuel oil (Distillate fuel oil)PCDD/F | 10 | ng I-TEQ/GJ | 2.5 | 20 | 12.5% | 100% | 100% | Guidebook (2006) chapter B216 | Guidebook (2006) chapter B216 Table_3-24 |  | 100%
1A5a | Other, stationary (including military) | Table_3-24 | Tier 2 emission factor | Fuel oil (Distillate fuel oil) combustion in boilers ≤ 1MW | Fuel oil (Distillate fuel oil) | NA | Indeno(1,2,3-cd)pyrene | 1A5aIndeno(1,2,3-cd)pyrene | 1A5aFuel oil (Distillate fuel oil) combustion in boilers ≤ 1MWFuel oil (Distillate fuel oil)Indeno(1,2,3-cd)pyrene | 3 | mg/GJ | 0.75 | 6 | 12.5% | 100% | 100% | Guidebook (2006) chapter B216 | Guidebook (2006) chapter B216 Table_3-24 |  | 100%
1A5a | Other, stationary (including military) | Table_3-24 | Tier 2 emission factor | Fuel oil (Distillate fuel oil) combustion in boilers ≤ 1MW | Fuel oil (Distillate fuel oil) | NA | NOx | 1A5aNOx | 1A5aFuel oil (Distillate fuel oil) combustion in boilers ≤ 1MWFuel oil (Distillate fuel oil)NOx | 100 | g/GJ | 50 | 100 | 25% | 50% | 50% | Guidebook (2006) chapter B216 | Guidebook (2006) chapter B216 Table_3-24 |  | 50%
1A5a | Other, stationary (including military) | Table_3-1 | Tier 2 emission factor | Fuel oil (Distillate fuel oil) combustion in boilers ≤ 1MW | Fuel oil (Distillate fuel oil) | NA | Benzo(a)pyrene | 1A5aBenzo(a)pyrene | 1A5aFuel oil (Distillate fuel oil) combustion in boilers ≤ 1MWFuel oil (Distillate fuel oil)Benzo(a)pyrene | 8 | mg/GJ | 2 | 16 | 12.5% | 100% | 100% | Guidebook (2006) chapter B216 | Guidebook (2006) chapter B216 Table_3-1 |  | 100%
1A5b | Other, mobile (including military, land based and recreational boats) | Table_3-2 | Tier 1 emission factor | NA | Marine diesel oil/marine gas oil (MDO/MGO) | NA | Benzo(b)fluoranthene | 1A5bBenzo(b)fluoranthene | 1A5bNAMarine diesel oil/marine gas oil (MDO/MGO)Benzo(b)fluoranthene | 0.01 | g/tonne fuel | 0 | 0 | 0% | 0% | 0% | average value | average value Table_3-2 |  | 0%
1A5b | Other, mobile (including military, land based and recreational boats) | Table_3-2 | Tier 1 emission factor | NA | Marine diesel oil/marine gas oil (MDO/MGO) | NA | PCB | 1A5bPCB | 1A5bNAMarine diesel oil/marine gas oil (MDO/MGO)PCB | 0.038 | mg/tonne fuel | [5 empty] | Cooper (2005) | Cooper (2005) Table_3-2 |  | #DIV/0!
1A5b | Other, mobile (including military, land based and recreational boats) | Table_3-2 | Tier 1 emission factor | NA | Marine diesel oil/marine gas oil (MDO/MGO) | NA | PCDD/F | 1A5bPCDD/F | 1A5bNAMarine diesel oil/marine gas oil (MDO/MGO)PCDD/F | 0.13 | ug I-TEQ/tonne | [5 empty] | Cooper (2005) | Cooper (2005) Table_3-2 |  | #DIV/0!
1A5b | Other, mobile (including military, land based and recreational boats) | Table_3-2 | Tier 1 emission factor | NA | Marine diesel oil/marine gas oil (MDO/MGO) | NA | Se | 1A5bSe | 1A5bNAMarine diesel oil/marine gas oil (MDO/MGO)Se | 0.01 | g/tonne fuel | [5 empty] | average value | average value Table_3-2 |  | #DIV/0!
1A5b | Other, mobile (including military, land based and recreational boats) | Table_3-2 | Tier 1 emission factor | NA | Marine diesel oil/marine gas oil (MDO/MGO) | NA | As | 1A5bAs | 1A5bNAMarine diesel oil/marine gas oil (MDO/MGO)As | 0.04 | g/tonne fuel | [5 empty] | average value | average value Table_3-2 |  | #DIV/0!
1A5b | Other, mobile (including military, land based and recreational boats) | Table_3-1 | Tier 1 emission factor | NA | Marine diesel oil/marine gas oil (MDO/MGO) | NA | SOx | 1A5bSOx | 1A5bNAMarine diesel oil/marine gas oil (MDO/MGO)SOx | 20 | kg/tonne fuel | [5 empty] | Note value of 20 should read 20*'S'. Lloyd’s Register (1995). See also note (1) | Note value of 20 should read 20*'S'. Lloyd’s Register (1995). See also note (1) Table_3-1 |  | #DIV/0!
1A5b | Other, mobile (including military, land based and recreational boats) | Table_3-1 | Tier 1 emission factor | NA | Bunker Fuel Oil | NA | Hg | 1A5bHg | 1A5bNABunker Fuel OilHg | 0.02 | g/tonne fuel | [5 empty] | average value | average value Table_3-1 |  | #DIV/0!
1A5b | Other, mobile (including military, land based and recreational boats) | Table_3-4 | Tier 1 emission factor | NA | Bunker Fuel Oil | NA | As | 1A5bAs | 1A5bNABunker Fuel OilAs | 0.05 | g/tonne fuel | [5 empty] | average value | average value Table_3-4 |  | #DIV/0!
1B1a | Fugitive emissions from solid fuels - Coal mining and handling | Table_3-3 | Tier 2 emission factor | Storage of coal | NA |  | PM2.5 | 1B1aPM2.5 | 1B1aStorage of coalNAPM2.5 | 0.41 | Mg/ha/year | 0.041 | 4.1 | 5% | 500% | 500% | Visschendijk et al. (2004) applied in Peutz (2006) | Visschendijk et al. (2004) applied in Peutz (2006) Table_3-3 |  | 500%
1B1a | Fugitive emissions from solid fuels - Coal mining and handling | Table_3-2 | Tier 2 emission factor | NA | NA |  | TSP | 1B1aTSP | 1B1aNANATSP | 0.59 | kg/hole drilled | 0.059 | 5.9 | 5% | 500% | 500% | US EPA (1998) | US EPA (1998) Table_3-2 |  | 500%
1B1a | Fugitive emissions from solid fuels - Coal mining and handling | Table_3-5 | Tier 2 emission factor | NA | NA |  | PM2.5 | 1B1aPM2.5 | 1B1aNANAPM2.5 | 0.006 | kg/Mg coal produced | 0.0006 | 0.06 | 5% | 500% | 500% | US EPA (1998) | US EPA (1998) Table_3-5 |  | 500%
1B1b | Fugitive emissions from solid fuels - Solid fuel transformation | Table_3-8 | Tier 2 emission factor | Coke quenching | NA |  | CO | 1B1bCO | 1B1bCoke quenchingNACO | 447 | g/Mg coke | 100 | 2000 | 11.19% | 223.7% | 223.7% | European Commission (2012) | European Commission (2012) Table_3-8 |  | 223.7%
1B1b | Fugitive emissions from solid fuels - Solid fuel transformation | Table_3-11 | Tier 2 emission factor | Decarbonization | NA |  | CO | 1B1bCO | 1B1bDecarbonizationNACO | 15000 | g/Mg coke | 3000 | 75000 | 10% | 250% | 250% | US EPA (2008) | US EPA (2008) Table_3-11 |  | 250%
1B1b | Fugitive emissions from solid fuels - Solid fuel transformation | Table_3-3 | Tier 2 emission factor | Coal charging | NA |  | PM2.5 | 1B1bPM2.5 | 1B1bCoal chargingNAPM2.5 | 2.9 | g/Mg coke | 0.12 | 3.9 | 2.069% | 67.24% | 67.24% | European Commission (2012), US EPA (2008) | European Commission (2012), US EPA (2008) Table_3-3 |  | 67.24%
1B1b | Fugitive emissions from solid fuels - Solid fuel transformation | Table_3-4 | Tier 2 emission factor | Door and lid leaks | NA |  | NH3 | 1B1bNH3 | 1B1bDoor and lid leaksNANH3 | 0.6 | g/Mg coke | 0.2 | 1.8 | 16.67% | 150% | 150% | European Commission (2012) | European Commission (2012) Table_3-4 |  | 150%
1B2aiv | Fugitive emissions oil: Refining / storage | Table_3-4 | Tier 2 emission factor | Fluid coking units | NA |  | Se | 1B2aivSe | 1B2aivFluid coking unitsNASe | 0.03 | g/m3 fresh feed | 0.01 | 0.1 | 16.67% | 166.7% | 166.7% | CONCAWE (2015) | CONCAWE (2015) Table_3-4 |  | 166.7%
1B2aiv | Fugitive emissions oil: Refining / storage | Table_3-4 | Tier 2 emission factor | Fluid coking units | NA |  | PM2.5 | 1B2aivPM2.5 | 1B2aivFluid coking unitsNAPM2.5 | 0.33 | kg/m3 fresh feed | 0.2 | 1.6 | 30.3% | 242.4% | 242.4% | 1) | 1) Table_3-4 |  | 242.4%
1B2aiv | Fugitive emissions oil: Refining / storage | Table_3-4 | Tier 2 emission factor | Fluid coking units | NA |  | PM10 | 1B2aivPM10 | 1B2aivFluid coking unitsNAPM10 | 0.77 | kg/m3 fresh feed | 0.3 | 2.5 | 19.48% | 162.3% | 162.3% | CONCAWE (2015) | CONCAWE (2015) Table_3-4 |  | 162.3%
1B2aiv | Fugitive emissions oil: Refining / storage | Table_3-5 | Tier 2 emission factor | Fluid coking units | NA |  | TSP | 1B2aivTSP | 1B2aivFluid coking unitsNATSP | 1.5 | kg/m3 fresh feed | 0.6 | 4.9 | 20% | 163.3% | 163.3% | Environment Australia, 1999 | Environment Australia, 1999 Table_3-5 |  | 163.3%
1B2aiv | Fugitive emissions oil: Refining / storage | Table_3-7 | Tier 2 emission factor | Two-staged sulphur recovery operations | NA |  | SOx | 1B2aivSOx | 1B2aivTwo-staged sulphur recovery operationsNASOx | 140 | kg/Mg sulphur produced | 50 | 400 | 17.86% | 142.9% | 142.9% | CONCAWE (2015) | CONCAWE (2015) Table_3-7 |  | 142.9%
1B2aiv | Fugitive emissions oil: Refining / storage | Table_3-7 | Tier 2 abatement efficiency | Catalytic cracking unit regenerators | NA |  | CO | 1B2aivCO | 1B2aivCatalytic cracking unit regeneratorsNACO | 0.995 |  | 0.99 | 1 | 49.75% | 50.25% | 50.25% | European Commission (2004) | European Commission (2004) Table_3-7 |  | 50.25%
1B2aiv | Fugitive emissions oil: Refining / storage | Table_3-2 | Tier 2 abatement efficiency | Catalytic cracking unit regenerators | NA |  | PM10 | 1B2aivPM10 | 1B2aivCatalytic cracking unit regeneratorsNAPM10 | 0.6 |  | 0.3 | 0.9 | 25% | 75% | 75% | European Commission (2003) | European Commission (2003) Table_3-2 |  | 63.29%
1B2aiv | Fugitive emissions oil: Refining / storage | Table_3-2 | Tier 2 emission factor | Catalytic Cracking unit regenerators Partial burn without CO boiler | NA |  | Hg | 1B2aivHg | 1B2aivCatalytic Cracking unit regenerators Partial burn without CO boilerNAHg | 0.07 | g/m3 fresh feed | 0.023 | 0.21 | 16.43% | 150% | 150% | CONCAWE (2015) | CONCAWE (2015) Table_3-2 |  | 150%
1B2aiv | Fugitive emissions oil: Refining / storage | Table_3-2 | Tier 2 emission factor | Catalytic Cracking unit regenerators Partial burn without CO boiler | NA |  | PM10 | 1B2aivPM10 | 1B2aivCatalytic Cracking unit regenerators Partial burn without CO boilerNAPM10 | 0.55 | kg/m3 fresh feed | 0.18 | 1.6 | 16.36% | 145.5% | 145.5% | CONCAWE (2015) | CONCAWE (2015) Table_3-2 |  | 145.5%
1B2aiv | Fugitive emissions oil: Refining / storage | Table_3-2 | Tier 2 emission factor | Catalytic Cracking unit regenerators Partial burn without CO boiler | NA |  | Cu | 1B2aivCu | 1B2aivCatalytic Cracking unit regenerators Partial burn without CO boilerNACu | 0.14 | g/m3 fresh feed | 0.046 | 0.42 | 16.43% | 150% | 150% | CONCAWE (2015) | CONCAWE (2015) Table_3-2 |  | 150%
1B2aiv | Fugitive emissions oil: Refining / storage | Table_3-2 | Tier 2 emission factor | Catalytic Cracking unit regenerators Partial burn without CO boiler | NA |  | Cr | 1B2aivCr | 1B2aivCatalytic Cracking unit regenerators Partial burn without CO boilerNACr | 0.33 | g/Mg coke burned | 0.1 | 1 | 15.15% | 151.5% | 151.5% | Bertrand & Siegell, 2002; CONCAWE (2009)* | Bertrand & Siegell, 2002; CONCAWE (2009)* Table_3-2 |  | 151.5%
1B2aiv | Fugitive emissions oil: Refining / storage | Table_3-2 | Tier 2 emission factor | Catalytic Cracking unit regenerators Partial burn without CO boiler | NA |  | Benzo(a)pyrene | 1B2aivBenzo(a)pyrene | 1B2aivCatalytic Cracking unit regenerators Partial burn without CO boilerNABenzo(a)pyrene | 0.71 | mg/Mg coke burned | 0.4 | 1.4 | 28.17% | 98.59% | 98.59% | CONCAWE (2015) | CONCAWE (2015) Table_3-2 |  | 98.59%
1B2aiv | Fugitive emissions oil: Refining / storage | Table_3-2 | Tier 2 emission factor | Catalytic Cracking unit regenerators Partial burn without CO boiler | NA |  | TSP | 1B2aivTSP | 1B2aivCatalytic Cracking unit regenerators Partial burn without CO boilerNATSP | 0.7 | kg/m3 fresh feed | 0.05 | 2 | 3.571% | 142.9% | 142.9% | Environment Australia, 1999 | Environment Australia, 1999 Table_3-2 |  | 142.9%
1B2aiv | Fugitive emissions oil: Refining / storage | Table_3-4 | Tier 2 emission factor | Catalytic Cracking unit regenerators Partial burn without CO boiler | NA |  | Benzo(b)fluoranthene | 1B2aivBenzo(b)fluoranthene | 1B2aivCatalytic Cracking unit regenerators Partial burn without CO boilerNABenzo(b)fluoranthene | 1.2 | mg/Mg coke burned | 0.6 | 2.4 | 25% | 100% | 100% | CONCAWE (2015) | CONCAWE (2015) Table_3-4 |  | 100%
1B2c | Venting and flaring | Table_3-3 | Tier 2 emission factor | NA | NA |  | PM2.5 | 1B2cPM2.5 | 1B2cNANAPM2.5 | 0.89 | g/GJ | 0.3 | 3 | 16.85% | 168.5% | 168.5% | See note in EMEP/EEA Guidebook chapter | See note in EMEP/EEA Guidebook chapter Table_3-3 |  | 168.5%
1B2c | Venting and flaring | Table_3-1 | Tier 2 emission factor | Well testing | NA | Norway | CO | 1B2cCO | 1B2cWell testingNACO | 18 | kg/Mg oil burned | 6 | 50 | 16.67% | 138.9% | 138.9% | OLF (2012) | OLF (2012) Table_3-1 |  | 138.9%
1B2d | Other fugitive emissions from energy production - geothermal energy extraction | Table_3-8 | Tier 1 emission factor | NA | NA | NA | As | 1B2dAs | 1B2dNANAAs | 0.025 | g/MWh electricity produced | 0.02 | 0.045 | 40% | 90% | 90% | ARPAT (2007) | ARPAT (2007) Table_3-8 |  | 90%
11B | Forest fires | Table_3-6 | Tier 2 emission factor | Grassland / Steppe | NA |  | NH3 | 11BNH3 | 11BGrassland / SteppeNANH3 | 3 | kg/ha area burned | 1 | 10 | 16.67% | 166.7% | 166.7% | EMEP/EEA Guidebook (2006) | EMEP/EEA Guidebook (2006) Table_3-6 |  | 166.7%
11B | Forest fires | Table_3-4 | Tier 2 emission factor | Mediterranean forest | NA |  | BC | 11BBC | 11BMediterranean forestNABC | 9 | % of PM2.5 | 2 | 18 | 11.11% | 100% | 100% | US EPA 2010* | US EPA 2010* Table_3-4 |  | 100%
11B | Forest fires | Table_3-5 | Tier 2 emission factor | Boreal forest | NA |  | NH3 | 11BNH3 | 11BBoreal forestNANH3 | 30 | kg/ha area burned | 10 | 90 | 16.67% | 150% | 150% | EMEP/EEA Guidebook (2006) | EMEP/EEA Guidebook (2006) Table_3-5 |  | 150%
11B | Forest fires | Table_3-6 | Tier 2 emission factor | Temperate forest | NA |  | PM10 | 11BPM10 | 11BTemperate forestNAPM10 | 11 | g/kg wood burned | 2 | 80 | 9.091% | 363.6% | 363.6% | averaged from US EPA (1996) | averaged from US EPA (1996) Table_3-6 |  | 363.6%
11B | Forest fires | Table_3-6 | Tier 2 emission factor | Mediterranean forest | NA |  | NOx | 11BNOx | 11BMediterranean forestNANOx | 100 | kg/ha area burned | 30 | 300 | 15% | 150% | 150% | EMEP/EEA Guidebook (2006) | EMEP/EEA Guidebook (2006) Table_3-6 |  | 150%
11B | Forest fires | Table_3-3 | Tier 2 emission factor | Mediterranean forest | NA |  | NMVOC | 11BNMVOC | 11BMediterranean forestNANMVOC | 270 | kg/ha area burned | 90 | 800 | 16.67% | 148.1% | 148.1% | EMEP/EEA Guidebook (2006) | EMEP/EEA Guidebook (2006) Table_3-3 |  | 148.1%
2A2 | Lime production | Table_3-4 | Tier 2 emission factor | Lime (decarbonizing) | NA |  | TSP | 2A2TSP | 2A2Lime (decarbonizing)NATSP | 9000 | g/Mg lime | 3000 | 22000 | 16.67% | 122.2% | 122.2% | European Commission (2001) | European Commission (2001) Table_3-4 |  | 123.1%
2A3 | Glass production | Table_3-4 | Tier 2 emission factor | Continuous filament glass fibres | NA |  | PM2.5 | 2A3PM2.5 | 2A3Continuous filament glass fibresNAPM2.5 | 70 | g/Mg glass | 21 | 280 | 15% | 200% | 200% | Visschedijk et al. (2004) applied on TSP | Visschedijk et al. (2004) applied on TSP Table_3-4 |  | 200%
2A3 | Glass production | Table 3-1 | Tier 2 emission factor | Continuous filament glass fibres | NA |  | PM10 | 2A3PM10 | 2A3Continuous filament glass fibresNAPM10 | 90 | g/Mg glass | 27 | 315 | 15% | 175% | 175% | Visschedijk et al. (2004) applied on TSP | Visschedijk et al. (2004) applied on TSP Table 3-1 |  | 175%
2A3 | Glass production | Table_3-8 | Tier 1 emission factor | NA | NA |  | Cr | 2A3Cr | 2A3NANACr | 0.23 | g/Mg glass | 0.01 | 2.3 | 2.174% | 500% | 500% | Average between flat and container glass | Average between flat and container glass Table_3-8 |  | 500%
2A3 | Glass production | Table_3-2 | Tier 2 abatement efficiency | Flat glass, blown or drawn glass, container glass | NA |  | particle > 10 μm | 2A3particle > 10 μm | 2A3Flat glass, blown or drawn glass, container glassNAparticle > 10 μm | 0.99 |  | 0.96 | 1 | 48.48% | 50.51% | 50.51% | Visschedijk et al. (2008) | Visschedijk et al. (2008) Table_3-2 |  | 55.92%
2A3 | Glass production | Table_3-3 | Tier 2 emission factor | Flat glass production | NA |  | As | 2A3As | 2A3Flat glass productionNAAs | 0.08 | g/Mg glass | 0.01 | 0.18 | 6.25% | 112.5% | 112.5% | Rivet (2008) | Rivet (2008) Table_3-3 |  | 112.5%
2A3 | Glass production | Table_3-3 | Tier 2 emission factor | Container glass production | NA |  | Pb | 2A3Pb | 2A3Container glass productionNAPb | 2.9 | g/Mg glass | 0.1 | 0.15 | 1.724% | 2.586% | 2.586% | European Commission (2008) | European Commission (2008) Table_3-3 |  | 2.586%
2A3 | Glass production | Table_3-3 | Tier 2 emission factor | Container glass production | NA |  | Cr | 2A3Cr | 2A3Container glass productionNACr | 0.37 | g/Mg glass | 0.02 | 2.3 | 2.703% | 310.8% | 310.8% | European Commission (2008) | European Commission (2008) Table_3-3 |  | 310.8%
2A3 | Glass production | Table_3-2 | Tier 2 emission factor | Container glass production | NA |  | PM10 | 2A3PM10 | 2A3Container glass productionNAPM10 | 250 | g/Mg glass | 90 | 520 | 18% | 104% | 104% | Visschedijk et al. (2004) applied on TSP | Visschedijk et al. (2004) applied on TSP Table_3-2 |  | 104%
2A3 | Glass production | Table_3-3_2 | Tier 2 emission factor | Flat glass production | NA |  | Zn | 2A3Zn | 2A3Flat glass productionNAZn | 0.37 | g/Mg glass | 0.13 | 0.56 | 17.57% | 75.68% | 75.68% | Rivet (2008) | Rivet (2008) Table_3-3_2 |  | 75.68%
2A5a | Quarrying and mining of minerals other than coal | Table_3-3_1 | Tier 2 abatement efficiency | Screener | NA |  | PM10 | 2A5aPM10 | 2A5aScreenerNAPM10 | 0.9 | % | [5 empty] | See reference in EMEP/EEA Guidebook chapter | See reference in EMEP/EEA Guidebook chapter Table_3-3_1 |  | #DIV/0!
2A5a | Quarrying and mining of minerals other than coal | Table_3-3_1 | Tier 2 abatement efficiency | Crusher | NA |  | PM2.5 | 2A5aPM2.5 | 2A5aCrusherNAPM2.5 | 0.75 | % | [5 empty] | See reference in EMEP/EEA Guidebook chapter | See reference in EMEP/EEA Guidebook chapter Table_3-3_1 |  | #DIV/0!
2A5a | Quarrying and mining of minerals other than coal | Table_3-2_02 | Tier 2 abatement efficiency | Crusher | NA |  | TSP | 2A5aTSP | 2A5aCrusherNATSP | 0.85 | % | [5 empty] | See reference in EMEP/EEA Guidebook chapter | See reference in EMEP/EEA Guidebook chapter Table_3-2_02 |  | #DIV/0!
2A5a | Quarrying and mining of minerals other than coal | Table_3-2_02 | Tier 2 emission factor | Screening | NA | NA | PM10 | 2A5aPM10 | 2A5aScreeningNAPM10 | 0.0043 | kg/t dry | [5 empty] | See reference in EMEP/EEA Guidebook chapter | See reference in EMEP/EEA Guidebook chapter Table_3-2_02 |  | #DIV/0!
2A5a | Quarrying and mining of minerals other than coal | Table_3-3_1 | Tier 2 emission factor | Screening | NA | NA | PM2.5 | 2A5aPM2.5 | 2A5aScreeningNAPM2.5 | 0.00028 | kg/t dry | [5 empty] | See reference in EMEP/EEA Guidebook chapter | See reference in EMEP/EEA Guidebook chapter Table_3-3_1 |  | #DIV/0!
2A5a | Quarrying and mining of minerals other than coal | Table_3-3 | Tier 2 abatement efficiency | Crusher | NA |  | PM10 | 2A5aPM10 | 2A5aCrusherNAPM10 | 0.5 | % | [5 empty] | See reference in EMEP/EEA Guidebook chapter | See reference in EMEP/EEA Guidebook chapter Table_3-3 |  | #DIV/0!
2A5b | Construction and demolition | Table_3-4 | Tier 1 emission factor | NA | NA | NA | PM2.5 | 2A5bPM2.5 | 2A5bNANAPM2.5 | 0.1 | kg/m2/year | 0.01 | 0.3 | 5% | 150% | 150% | WRAP 2006, MRI 2006 | WRAP 2006, MRI 2006 Table_3-4 |  | 150.7%
2A5b | Construction and demolition | Table_3-3 | Tier 1 emission factor | NA | NA | NA | PM10 | 2A5bPM10 | 2A5bNANAPM10 | 2.3 | kg/m2/year | 2.3 | 7 | 50% | 152.2% | 152.2% | WRAP 2006, MRI 2006 | WRAP 2006, MRI 2006 Table_3-3 |  | 150.7%
2A5b | Construction and demolition | Table_3-2 | Tier 1 emission factor | NA | NA | NA | TSP | 2A5bTSP | 2A5bNANATSP | 3.3 | kg/m2/year | 0.3 | 10 | 4.545% | 151.5% | 151.5% | WRAP 2006, MRI 2006 | WRAP 2006, MRI 2006 Table_3-2 |  | 143.8%
2A5b | Construction and demolition | Table_3-3 | Tier 1 emission factor | NA | NA | NA | TSP | 2A5bTSP | 2A5bNANATSP | 1 | kg/m2/year | 0.1 | 3 | 5% | 150% | 150% | WRAP 2006, MRI 2006 | WRAP 2006, MRI 2006 Table_3-3 |  | 143.8%
2A5c | Storage, handling and transport of mineral products | Table_3-2 | Tier 2 emission factor | Storage, controlled | NA |  | PM10 | 2A5cPM10 | 2A5cStorage, controlledNAPM10 | 0.82 | ton/ha/year | 0.41 | 1.64 | 25% | 100% | 100% | Peutz (2006)/US EPA (2006) | Peutz (2006)/US EPA (2006) Table_3-2 |  | 100%
2A5c | Storage, handling and transport of mineral products | Table_3-2 | Tier 2 emission factor | Storage, uncontrolled | NA |  | PM2.5 | 2A5cPM2.5 | 2A5cStorage, uncontrolledNAPM2.5 | 0.82 | ton/ha/year | 0.41 | 1.64 | 25% | 100% | 100% | Visschedijk et al. (2004) applied on PM10 | Visschedijk et al. (2004) applied on PM10 Table_3-2 |  | 100%
2B1 | Ammonia production | Table_3-2 | Tier 1 emission factor | NA | NA |  | CO | 2B1CO | 2B1NANACO | 0.1 | kg/t NH3 | 0.05 | 0.2 | 25% | 100% | 100% | IPPC BREF LVC AAF (2006) | IPPC BREF LVC AAF (2006) Table_3-2 |  | 100%
2B1 | Ammonia production | Table_3-7 | Tier 1 emission factor | NA | NA |  | NOx | 2B1NOx | 2B1NANANOx | 1 | kg/t NH3 | 0.05 | 334 | 2.5% | 16700% | 16700% | IPPC BREF LVC AAF (2006) | IPPC BREF LVC AAF (2006) Table_3-7 |  | 16700%
2B1 | Ammonia production | Table_3-30 | Tier 2 emission factor | steam reforming, conventional as well as advanced processes | NA |  | CO | 2B1CO | 2B1steam reforming, conventional as well as advanced processesNACO | 0.006 | kg/ton NH3 | 0.002 | 0.02 | 16.67% | 166.7% | 166.7% | IPPC BREF LVC AAF (2006) | IPPC BREF LVC AAF (2006) Table_3-30 |  | 166.7%
2B10a | Chemical industry: Other | Table_3-32 | Tier 2 emission factor | Carbon black | NA |  | PM2.5 | 2B10aPM2.5 | 2B10aCarbon blackNAPM2.5 | 0.24 | kg/tonne | 0.12 | 0.48 | 25% | 100% | 100% | Visschedijk et al. 2004 applied on TSP | Visschedijk et al. 2004 applied on TSP Table_3-32 |  | 100%
2B10a | Chemical industry: Other | Table_3-40 | Tier 2 emission factor | mercury cell | NA |  | Hg | 2B10aHg | 2B10amercury cellNAHg | 4.8 | g/Mg | 1.9 | 7.7 | 19.79% | 80.21% | 80.21% | Theloke et al. (2008) | Theloke et al. (2008) Table_3-40 |  | 80.21%
2B10a | Chemical industry: Other | Table_3-37 | Tier 2 emission factor | NA | NA |  | NMVOC | 2B10aNMVOC | 2B10aNANANMVOC | 2.3 | kg/ton produced | 1.9 | 5.8 | 41.3% | 126.1% | 126.1% | IPPC BREF Polymers | IPPC BREF Polymers Table_3-37 |  | 852.2%
2B10a | Chemical industry: Other | Table_3-42 | Tier 2 emission factor | balanced process, DCE unit | NA |  | NMVOC | 2B10aNMVOC | 2B10abalanced process, DCE unitNANMVOC | 2500 | g/ton produced | 2.5 | 5870 | 0.05% | 117.4% | 117.4% | IPPC BREF LVOC (2003) | IPPC BREF LVOC (2003) Table_3-42 |  | 117.4%
2B10a | Chemical industry: Other | Table_3-24 | Tier 2 emission factor | Emulsion PVC process (E-PVC) | NA |  | TSP | 2B10aTSP | 2B10aEmulsion PVC process (E-PVC)NATSP | 263 | g/ton produced | 53 | 1300 | 10.08% | 247.1% | 247.1% | Visschedijk et al. (2004) | Visschedijk et al. (2004) Table_3-24 |  | 247.1%
2B10a | Chemical industry: Other | Table_3-56 | Tier 2 emission factor | Wet contact process (98% and 78 % sulphuric acid) | NA |  | SOx | 2B10aSOx | 2B10aWet contact process (98% and 78 % sulphuric acid)NASOx | 17000 | g/Mg (100% H2SO4) | 15000 | 20000 | 44.12% | 58.82% | 58.82% | EMEP/EEA Guidebook (2006) | EMEP/EEA Guidebook (2006) Table_3-56 |  | 58.82%
2B10a | Chemical industry: Other | Table_3-55 | Tier 2 emission factor | NA | NA |  | NMVOC | 2B10aNMVOC | 2B10aNANANMVOC | 0.1 | kg/ton produced | 0.001 | 2 | 0.5% | 1000% | 1000% | IPPC BREF LVOC (2003) | IPPC BREF LVOC (2003) Table_3-55 |  | 852.2%
2B10a | Chemical industry: Other | Table_3-51 | Tier 2 emission factor | Formaldehyde, silver process | NA |  | TSP | 2B10aTSP | 2B10aFormaldehyde, silver processNATSP | 0.0005 | kg/ton produced | 0.00025 | 0.001 | 25% | 100% | 100% | IPPC BREF LVOC (2003) | IPPC BREF LVOC (2003) Table_3-51 |  | 100%
2B10a | Chemical industry: Other | Table_3-50 | Tier 2 emission factor | NA | NA |  | NMVOC | 2B10aNMVOC | 2B10aNANANMVOC | 3 | kg/ton produced | 1 | 25 | 16.67% | 416.7% | 416.7% | EMEP/EEA Guidebook (2006) | EMEP/EEA Guidebook (2006) Table_3-50 |  | 852.2%
2B10a | Chemical industry: Other | Table_3-42 | Tier 2 emission factor | NA | NA |  | NMVOC | 2B10aNMVOC | 2B10aNANANMVOC | 5 | kg/Mg produced | 2 | 6 | 20% | 60% | 60% | IPPC BREF Polymers | IPPC BREF Polymers Table_3-42 |  | 852.2%
2B10a | Chemical industry: Other | Table_3-44 | Tier 2 emission factor | Emulsion PVC process (E-PVC) | NA |  | PM2.5 | 2B10aPM2.5 | 2B10aEmulsion PVC process (E-PVC)NAPM2.5 | 5 | g/ton produced | 2 | 50 | 20% | 500% | 500% | Visschedijk et al. (2004) | Visschedijk et al. (2004) Table_3-44 |  | 500%
2B10a | Chemical industry: Other | Table_3-46 | Tier 2 emission factor | NA | NA |  | NMVOC | 2B10aNMVOC | 2B10aNANANMVOC | 1 | kg/ton produced | 0.05 | 20 | 2.5% | 1000% | 1000% | EMEP/EEA Guidebook (2006) | EMEP/EEA Guidebook (2006) Table_3-46 |  | 852.2%
2B10a | Chemical industry: Other | Table_3-47 | Tier 2 emission factor | High impact polystyrene (HIPS) | NA | Europe | TSP | 2B10aTSP | 2B10aHigh impact polystyrene (HIPS)NATSP | 4 | g/ton produced | 1 | 7 | 12.5% | 87.5% | 87.5% | EMEP/EEA Guidebook (2006) | EMEP/EEA Guidebook (2006) Table_3-47 |  | 87.5%
2B10a | Chemical industry: Other | Table_3-48 | Tier 2 emission factor | Expandable polystyrene (EPS) | NA | Europe | TSP | 2B10aTSP | 2B10aExpandable polystyrene (EPS)NATSP | 30 | g/ton produced | 20 | 125 | 33.33% | 208.3% | 208.3% | IPPC BREF Polymers | IPPC BREF Polymers Table_3-48 |  | 208.3%
2B10a | Chemical industry: Other | Table_3-48 | Tier 2 emission factor | SB polymer in general | NA |  | NMVOC | 2B10aNMVOC | 2B10aSB polymer in generalNANMVOC | 0.27 | kg/ton produced | 0.17 | 0.54 | 31.48% | 100% | 100% | IPPC BREF Polymers | IPPC BREF Polymers Table_3-48 |  | 100%
2B10a | Chemical industry: Other | Table_3-11 | Tier 2 emission factor | SB polymer in general | NA |  | NMVOC | 2B10aNMVOC | 2B10aSB polymer in generalNANMVOC | 0.27 | kg/ton produced | 0.17 | 0.54 | 31.48% | 100% | 100% | IPPC BREF Polymers | IPPC BREF Polymers Table_3-11 |  | 100%
2B2 | Nitric acid production | Table_3-17 | Tier 2 emission factor | Medium Pressure process | NA |  | NOx | 2B2NOx | 2B2Medium Pressure processNANOx | 7500 | g/Mg (100% Acid) | 5000 | 12000 | 33.33% | 80% | 80% | CITEPA (1992) | CITEPA (1992) Table_3-17 |  | 80%
2B5 | Carbide production | Table_3-20 | Tier 2 emission factor | CaC2 production without the usage of furnace gas | NA |  | TSP | 2B5TSP | 2B5CaC2 production without the usage of furnace gasNATSP | 49 | g/Mg produced | 20 | 100 | 20.41% | 102% | 102% | IPPC BREF LVIC SAO (2006) | IPPC BREF LVIC SAO (2006) Table_3-20 |  | 102%
2B6 | Titanium dioxide production | Table_3-15 | Tier 2 emission factor | Sulphate process | NA |  | SOx | 2B6SOx | 2B6Sulphate processNASOx | 3.97 | kg/ton | 2 | 8 | 25.19% | 100.8% | 100.8% | IPPC BREF LVIC SAO (2006) | IPPC BREF LVIC SAO (2006) Table_3-15 |  | 100.8%
2C1 | Iron and steel production | Table_3-15 | Tier 2 emission factor | Electric furnace steel plant | NA |  | Hg | 2C1Hg | 2C1Electric furnace steel plantNAHg | 0.05 | g/Mg steel produced | 0.038 | 0.057 | 38% | 57% | 57% | Theloke et al. (2008) | Theloke et al. (2008) Table_3-15 |  | 56.52%
2C1 | Iron and steel production | Table_3-15 | Tier 2 emission factor | Electric furnace steel plant | NA |  | Ni | 2C1Ni | 2C1Electric furnace steel plantNANi | 0.7 | g/Mg steel produced | 0.2 | 1.1 | 14.29% | 78.57% | 78.57% | Theloke et al. (2008) | Theloke et al. (2008) Table_3-15 |  | 75.66%
2C1 | Iron and steel production | Table_3-14 | Tier 2 emission factor | Electric furnace steel plant | NA |  | PM10 | 2C1PM10 | 2C1Electric furnace steel plantNAPM10 | 24 | g/Mg steel produced | 1 | 620 | 2.083% | 1292% | 1292% | Kakareka (2008) applied on TSP | Kakareka (2008) applied on TSP Table_3-14 |  | 1292%
2C1 | Iron and steel production | Table_3-14 | Tier 2 emission factor | Basic oxygen furnace steel plant | NA |  | Pb | 2C1Pb | 2C1Basic oxygen furnace steel plantNAPb | 4 | g/Mg steel produced | 2.7 | 6.7 | 33.75% | 83.75% | 83.75% | Theloke et al. (2008) | Theloke et al. (2008) Table_3-14 |  | 83.47%
2C1 | Iron and steel production | Table_3-17 | Tier 2 emission factor | Basic oxygen furnace steel plant | NA |  | Cd | 2C1Cd | 2C1Basic oxygen furnace steel plantNACd | 0.067 | g/Mg steel produced | 0.053 | 0.08 | 39.55% | 59.7% | 59.7% | Theloke et al. (2008) | Theloke et al. (2008) Table_3-17 |  | 59.9%
2C1 | Iron and steel production | Table_3-14 | Tier 2 emission factor | Basic oxygen furnace steel plant | NA |  | As | 2C1As | 2C1Basic oxygen furnace steel plantNAAs | 0.18 | g/Mg steel produced | 0.12 | 0.24 | 33.33% | 66.67% | 66.67% | Theloke et al. (2008) | Theloke et al. (2008) Table_3-14 |  | 66.53%
2C1 | Iron and steel production | Table_3-17 | Tier 2 emission factor | Basic oxygen furnace steel plant | NA |  | As | 2C1As | 2C1Basic oxygen furnace steel plantNAAs | 0.4 | g/Mg steel produced | 0.27 | 0.53 | 33.75% | 66.25% | 66.25% | Theloke et al. (2008) | Theloke et al. (2008) Table_3-17 |  | 66.53%
2C1 | Iron and steel production | Table_3-17 | Tier 2 emission factor | Basic oxygen furnace steel plant | NA |  | Cr | 2C1Cr | 2C1Basic oxygen furnace steel plantNACr | 0.156 | g/Mg steel produced | 0.1 | 0.4 | 32.05% | 128.2% | 128.2% | Theloke et al. (2008) | Theloke et al. (2008) Table_3-17 |  | 90.84%
2C1 | Iron and steel production | Table_3-16 | Tier 2 emission factor | Basic oxygen furnace steel plant | NA |  | Hg | 2C1Hg | 2C1Basic oxygen furnace steel plantNAHg | 0.00184 | g/Mg steel produced | 0.00092 | 0.00276 | 25% | 75% | 75% | Theloke et al. (2008) | Theloke et al. (2008) Table_3-16 |  | 75%
2C1 | Iron and steel production | Table_3-15 | Tier 2 emission factor | Basic oxygen furnace steel plant | NA |  | BC | 2C1BC | 2C1Basic oxygen furnace steel plantNABC | 0.36 | % of PM2.5 | 0.18 | 0.72 | 25% | 100% | 100% | US EPA (2011, file no.: 91153) | US EPA (2011, file no.: 91153) Table_3-15 |  | 100%
2C1 | Iron and steel production | Table_3-16 | Tier 2 emission factor | Electric furnace steel plant | NA |  | NMVOC | 2C1NMVOC | 2C1Electric furnace steel plantNANMVOC | 46 | g/Mg steel produced | 16 | 130 | 17.39% | 141.3% | 141.3% | European Commission (2001) | European Commission (2001) Table_3-16 |  | 141.3%
2C1 | Iron and steel production | Table_3-15 | Tier 2 emission factor | Basic oxygen furnace steel plant | NA |  | PM10 | 2C1PM10 | 2C1Basic oxygen furnace steel plantNAPM10 | 24 | g/Mg steel produced | 1 | 620 | 2.083% | 1292% | 1292% | Kakareka (2008) applied on TSP | Kakareka (2008) applied on TSP Table_3-15 |  | 900.7%
2C1 | Iron and steel production | Table_3-15 | Tier 2 emission factor | Electric furnace steel plant | NA |  | PCDD/F | 2C1PCDD/F | 2C1Electric furnace steel plantNAPCDD/F | 3 | µg I-TEQ/Mg steel | 0.04 | 6 | 0.6667% | 100% | 100% | European Commission (2012) | European Commission (2012) Table_3-15 |  | 100%
2C1 | Iron and steel production | Table_3-11 | Tier 2 emission factor | Electric furnace steel plant | NA |  | PCB | 2C1PCB | 2C1Electric furnace steel plantNAPCB | 2.5 | mg/Mg steel | 0.01 | 5 | 0.2% | 100% | 100% | European Commission (2012) | European Commission (2012) Table_3-11 |  | 100%
2C1 | Iron and steel production | Table_3-13 | Tier 2 emission factor | Blast furnace charging | NA |  | PM10 | 2C1PM10 | 2C1Blast furnace chargingNAPM10 | 40 | g/Mg pig iron produced | 24 | 56 | 30% | 70% | 70% | Visschedijk et al. (2004) applied on TSP | Visschedijk et al. (2004) applied on TSP Table_3-13 |  | 70%
2C1 | Iron and steel production | Table_3-12 | Tier 2 emission factor | NA | NA |  | Cu | 2C1Cu | 2C1NANACu | 0.3 | g/Mg steel produced | 0.003 | 7.8 | 0.5% | 1300% | 1300% | Wessely (1993), Kakareka (1998) | Wessely (1993), Kakareka (1998) Table_3-12 |  | 1300%
2C1 | Iron and steel production | Table_3-12 | Tier 2 emission factor | Blast furnace charging | NA |  | PCDD/F | 2C1PCDD/F | 2C1Blast furnace chargingNAPCDD/F | 0.002 | µg I-TEQ/Mg pig iron | 0.001 | 0.004 | 25% | 100% | 100% | European Commission (2001) | European Commission (2001) Table_3-12 |  | 100%
2C1 | Iron and steel production | Table_3-17 | Tier 2 emission factor | Blast furnace charging | NA |  | Zn | 2C1Zn | 2C1Blast furnace chargingNAZn | 0.073 | g/Mg pig iron produced | 0.0073 | 0.73 | 5% | 500% | 500% | EMEP/EEA Guidebook (2006) | EMEP/EEA Guidebook (2006) Table_3-17 |  | 500%
2C1 | Iron and steel production | Table_3-25 | Tier 2 emission factor | Blast furnace charging | NA |  | Cu | 2C1Cu | 2C1Blast furnace chargingNACu | 0.015 | g/Mg pig iron produced | 0.0015 | 0.15 | 5% | 500% | 500% | EMEP/EEA Guidebook (2006) | EMEP/EEA Guidebook (2006) Table_3-25 |  | 500%
2C1 | Iron and steel production | Table_3-24 | Tier 2 abatement efficiency | NA | NA |  | Pb | 2C1Pb | 2C1NANAPb | 0.996 |  | 0.982 | 0.999 | 49.3% | 50.15% | 50.15% | Kakareka (1998) | Kakareka (1998) Table_3-24 |  | 61.47%
2C1 | Iron and steel production | Table_3-23 | Tier 2 abatement efficiency | NA | NA |  | PM2.5 | 2C1PM2.5 | 2C1NANAPM2.5 | 0.928 |  | 0.64 | 0.976 | 34.48% | 52.59% | 52.59% | Visschedijk et al. (2004) | Visschedijk et al. (2004) Table_3-23 |  | 113.1%
2C1 | Iron and steel production | Table_3-23 | Tier 2 abatement efficiency | NA | NA |  | PCDD/F | 2C1PCDD/F | 2C1NANAPCDD/F | 0.95 |  | 0.94 | 0.958 | 49.47% | 50.42% | 50.42% | EMEP/EEA Guidebook (2006) | EMEP/EEA Guidebook (2006) Table_3-23 |  | 55.78%
2C1 | Iron and steel production | Table 3-3 | Tier 2 abatement efficiency |  | NA |  | PCDD/F | 2C1PCDD/F | 2C1NAPCDD/F | 0.917 |  | 0.75 | 0.972 | 40.89% | 53% | 53% | EMEP/EEA Guidebook (2006) | EMEP/EEA Guidebook (2006) Table 3-3 |  | 53%
2C1 | Iron and steel production | Table 3-3 | Tier 2 emission factor | Pellet production | NA |  | PM10 | 2C1PM10 | 2C1Pellet productionNAPM10 | 25 | g/Mg pellet | 10 | 70 | 20% | 140% | 140% | Visschedijk et al. (2004) applied on TSP | Visschedijk et al. (2004) applied on TSP Table 3-3 |  | 140%
2C1 | Iron and steel production | Table 3-3 | Tier 2 emission factor | Pellet production | NA |  | HCB | 2C1HCB | 2C1Pellet productionNAHCB | 0.03 | mg/Mg pellet | 0.003 | 0.3 | 5% | 500% | 500% | EMEP/EEA Guidebook (2006) | EMEP/EEA Guidebook (2006) Table 3-3 |  | 500%
2C1 | Iron and steel production | Table 3-3 | Tier 2 emission factor | Pellet production | NA |  | PCB | 2C1PCB | 2C1Pellet productionNAPCB | 0.09 | mg/Mg pellet | 0.025 | 0.18 | 13.89% | 100% | 100% | European Commission (2012) | European Commission (2012) Table 3-3 |  | 100%
2C1 | Iron and steel production | Table 3-3 | Tier 2 emission factor | Pellet production | NA |  | As | 2C1As | 2C1Pellet productionNAAs | 0.018 | g/Mg pellet | 0.0089 | 0.027 | 24.72% | 75% | 75% | Theloke et al. (2008) | Theloke et al. (2008) Table 3-3 |  | 75%
2C1 | Iron and steel production | Table 3-3 | Tier 2 emission factor | Pellet production | NA |  | Hg | 2C1Hg | 2C1Pellet productionNAHg | 0.2 | g/Mg pellet | 0.1 | 0.4 | 25% | 100% | 100% | European Commission (2001) | European Commission (2001) Table 3-3 |  | 100%
2C1 | Iron and steel production | Table 3-3 | Tier 2 emission factor | Pellet production | NA |  | Cd | 2C1Cd | 2C1Pellet productionNACd | 0.1 | g/Mg pellet | 0.02 | 0.4 | 10% | 200% | 200% | European Commission (2001) | European Commission (2001) Table 3-3 |  | 200%
2C1 | Iron and steel production | Table_3-27 | Tier 2 emission factor | Pellet production | NA |  | NMVOC | 2C1NMVOC | 2C1Pellet productionNANMVOC | 14 | g/Mg pellet | 5 | 40 | 17.86% | 142.9% | 142.9% | European Commission (2001) | European Commission (2001) Table_3-27 |  | 142.9%
2C1 | Iron and steel production | Table_3-27 | Tier 2 abatement efficiency | NA | NA |  | particle > 10 μm | 2C1particle > 10 μm | 2C1NANAparticle > 10 μm | 0.8 |  | 0 | 0.96 | 0% | 60% | 60% | Visschedijk et al. (2004) | Visschedijk et al. (2004) Table_3-27 |  | 57.97%
2C1 | Iron and steel production | Table_3-18 | Tier 2 abatement efficiency | NA | NA |  | PM10 | 2C1PM10 | 2C1NANAPM10 | 0.417 |  | 0 | 0.708 | 0% | 84.89% | 84.89% | Visschedijk et al. (2004) | Visschedijk et al. (2004) Table_3-18 |  | 114.2%
2C1 | Iron and steel production | Table_3-19 | Tier 2 emission factor | Electric furnace steel plant | NA |  | NOx | 2C1NOx | 2C1Electric furnace steel plantNANOx | 130 | g/Mg steel produced | 120 | 140 | 46.15% | 53.85% | 53.85% | European Commission (2001) | European Commission (2001) Table_3-19 |  | 53.85%
2C1 | Iron and steel production | Table_3-13 | Tier 2 emission factor | Electric furnace steel plant | NA |  | As | 2C1As | 2C1Electric furnace steel plantNAAs | 0.0081 | g/Mg steel produced | 0.004 | 0.012 | 24.69% | 74.07% | 74.07% | Theloke et al. (2008) | Theloke et al. (2008) Table_3-13 |  | 72.69%
2C1 | Iron and steel production | Table_3-11 | Tier 2 emission factor | NA | NA |  | Pb | 2C1Pb | 2C1NANAPb | 300 | g/Mg steel produced | 200 | 500 | 33.33% | 83.33% | 83.33% | Theloke et al. (2008) | Theloke et al. (2008) Table_3-11 |  | 61.47%
2C1 | Iron and steel production | Table_3-18 | Tier 2 emission factor | Blast furnace charging | NA |  | Pb | 2C1Pb | 2C1Blast furnace chargingNAPb | 0.000486 | g/Mg pig iron produced | 0.000243 | 0.000729 | 25% | 75% | 75% | Theloke et al. (2008) | Theloke et al. (2008) Table_3-18 |  | 75%
2C1 | Iron and steel production | Table_3-18 | Tier 2 emission factor | Electric furnace steel plant | NA |  | TSP | 2C1TSP | 2C1Electric furnace steel plantNATSP | 30 | g/Mg steel produced | 1 | 780 | 1.667% | 1300% | 1300% | European Commission (2001) | European Commission (2001) Table_3-18 |  | 1300%
2C1 | Iron and steel production | Table_3-18 | Tier 2 emission factor | Electric furnace steel plant | NA |  | Ni | 2C1Ni | 2C1Electric furnace steel plantNANi | 0.005 | g/Mg steel produced | 0.0015 | 0.0075 | 15% | 75% | 75% | Theloke et al. (2008) | Theloke et al. (2008) Table_3-18 |  | 75.66%
2C1 | Iron and steel production | Table_3-20 | Tier 2 emission factor | Electric furnace steel plant | NA |  | Ni | 2C1Ni | 2C1Electric furnace steel plantNANi | 0.05 | g/Mg steel produced | 0.015 | 0.075 | 15% | 75% | 75% | Theloke et al. (2008) | Theloke et al. (2008) Table_3-20 |  | 75.66%
2C1 | Iron and steel production | Table_3-20 | Tier 2 emission factor | Electric furnace steel plant | NA |  | PCDD/F | 2C1PCDD/F | 2C1Electric furnace steel plantNAPCDD/F | 3 | µg I-TEQ/Mg steel | 0.04 | 6 | 0.6667% | 100% | 100% | European Commission (2012) | European Commission (2012) Table_3-20 |  | 100%
2C1 | Iron and steel production | Table_3-19 | Tier 2 emission factor | Electric furnace steel plant | NA |  | As | 2C1As | 2C1Electric furnace steel plantNAAs | 0.001 | g/Mg steel produced | 0.0005 | 0.0015 | 25% | 75% | 75% | Theloke et al. (2008) | Theloke et al. (2008) Table_3-19 |  | 72.69%
2C1 | Iron and steel production | Table_3-5 | Tier 2 emission factor | Electric furnace steel plant | NA |  | NOx | 2C1NOx | 2C1Electric furnace steel plantNANOx | 130 | g/Mg steel produced | 120 | 140 | 46.15% | 53.85% | 53.85% | European Commission (2001) | European Commission (2001) Table_3-5 |  | 53.85%
2C1 | Iron and steel production | Table_3-5 | Tier 2 emission factor | Sinter production | NA |  | Zn | 2C1Zn | 2C1Sinter productionNAZn | 0.06 | g/Mg sinter produced | 0.002 | 1.8 | 1.667% | 1500% | 1500% | European Commission (2001) | European Commission (2001) Table_3-5 |  | 1500%
2C1 | Iron and steel production | Table_3-6 | Tier 2 emission factor | Sinter production | NA |  | Cu | 2C1Cu | 2C1Sinter productionNACu | 0.03 | g/Mg sinter produced | 0.007 | 0.2 | 11.67% | 333.3% | 333.3% | European Commission (2001) | European Commission (2001) Table_3-6 |  | 318.2%
2C1 | Iron and steel production | Table_3-6 | Tier 2 emission factor | Sinter production | NA |  | Pb | 2C1Pb | 2C1Sinter productionNAPb | 12 | g/Mg sinter produced | 6 | 18 | 25% | 75% | 75% | Theloke et al. (2008) | Theloke et al. (2008) Table_3-6 |  | 75.99%
2C1 | Iron and steel production | Table_3-4 | Tier 2 emission factor | Sinter production | NA |  | Cr | 2C1Cr | 2C1Sinter productionNACr | 1.6 | g/Mg sinter produced | 1 | 3 | 31.25% | 93.75% | 93.75% | Theloke et al. (2008) | Theloke et al. (2008) Table_3-4 |  | 103.9%
2C1 | Iron and steel production | Table_3-2 | Tier 2 emission factor | Sinter production | NA |  | Cd | 2C1Cd | 2C1Sinter productionNACd | 0.0011 | g/Mg sinter produced | 0.0005 | 0.0015 | 22.73% | 68.18% | 68.18% | Theloke et al. (2008) | Theloke et al. (2008) Table_3-2 |  | 67.52%
2C1 | Iron and steel production | Table_3-2 | Tier 2 emission factor | Sinter production | NA |  | Se | 2C1Se | 2C1Sinter productionNASe | 0.02 | g/Mg sinter produced | 0.002 | 0.2 | 5% | 500% | 500% | EMEP/EEA Guidebook (2006) | EMEP/EEA Guidebook (2006) Table_3-2 |  | 500%
2C1 | Iron and steel production | Table_3-2 | Tier 2 emission factor | Sinter production | NA |  | Pb | 2C1Pb | 2C1Sinter productionNAPb | 3.5 | g/Mg sinter produced | 1.8 | 5.4 | 25.71% | 77.14% | 77.14% | Theloke et al. (2008) | Theloke et al. (2008) Table_3-2 |  | 75.99%
2C1 | Iron and steel production | Table_3-2 | Tier 2 emission factor | Sinter production | NA |  | Ni | 2C1Ni | 2C1Sinter productionNANi | 0.09 | g/Mg sinter produced | 0.05 | 0.16 | 27.78% | 88.89% | 88.89% | Theloke et al. (2008) | Theloke et al. (2008) Table_3-2 |  | 89.84%
2C1 | Iron and steel production | Table_3-2 | Tier 2 emission factor | Sinter production | NA |  | Cu | 2C1Cu | 2C1Sinter productionNACu | 0.033 | g/Mg sinter produced | 0.007 | 0.16 | 10.61% | 242.4% | 242.4% | European Commission (2001) | European Commission (2001) Table_3-2 |  | 318.2%
2C1 | Iron and steel production | Table_3-2 | Tier 2 emission factor | Sinter production | NA |  | As | 2C1As | 2C1Sinter productionNAAs | 0.018 | g/Mg sinter produced | 0.0089 | 0.027 | 24.72% | 75% | 75% | Theloke et al. (2008) | Theloke et al. (2008) Table_3-2 |  | 75%
2C1 | Iron and steel production | Table_3-5 | Tier 2 emission factor | Sinter production | NA |  | Hg | 2C1Hg | 2C1Sinter productionNAHg | 0.006 | g/Mg sinter produced | 0.004 | 0.012 | 33.33% | 100% | 100% | Theloke et al. (2008) | Theloke et al. (2008) Table_3-5 |  | 108.8%
2C1 | Iron and steel production | Table_3-4 | Tier 2 emission factor | Sinter production | NA |  | Hg | 2C1Hg | 2C1Sinter productionNAHg | 0.006 | g/Mg sinter produced | 0.004 | 0.012 | 33.33% | 100% | 100% | Theloke et al. (2008) | Theloke et al. (2008) Table_3-4 |  | 108.8%
2C1 | Iron and steel production | Table_3-4 | Tier 2 emission factor | Sinter production | NA |  | PCDD/F | 2C1PCDD/F | 2C1Sinter productionNAPCDD/F | 8 | µg I-TEQ/Mg sinter | 0.2 | 16 | 1.25% | 100% | 100% | European Commission (2012) | European Commission (2012) Table_3-4 |  | 100%
2C1 | Iron and steel production | Table_3-4 | Tier 2 emission factor | Sinter production | NA |  | NMVOC | 2C1NMVOC | 2C1Sinter productionNANMVOC | 138 | g/Mg sinter produced | 50 | 400 | 18.12% | 144.9% | 144.9% | European Commission (2001) | European Commission (2001) Table_3-4 |  | 144.9%
2C1 | Iron and steel production | Table_3-11 | Tier 2 emission factor | Sinter production | NA |  | HCB | 2C1HCB | 2C1Sinter productionNAHCB | 32 | µg/Mg sinter produced | 3 | 320 | 4.688% | 500% | 500% | EMEP/EEA Guidebook (2006) | EMEP/EEA Guidebook (2006) Table_3-11 |  | 500%
2C1 | Iron and steel production | Table_3-4 | Tier 2 emission factor | Blast furnace charging | NA |  | Hg | 2C1Hg | 2C1Blast furnace chargingNAHg | 0.00019 | g/Mg pig iron produced | 9.5e-05 | 0.000285 | 25% | 75% | 75% | Theloke et al. (2008) | Theloke et al. (2008) Table_3-4 |  | 81.25%
2C1 | Iron and steel production | Table_3-9 | Tier 2 emission factor | Sinter production | NA |  | PM10 | 2C1PM10 | 2C1Sinter productionNAPM10 | 100 | g/Mg sinter produced | 80 | 130 | 40% | 65% | 65% | Visschedijk et al. (2004) applied on TSP | Visschedijk et al. (2004) applied on TSP Table_3-9 |  | 65%
2C1 | Iron and steel production | Table_3-10 | Tier 2 emission factor | Blast furnace charging | NA |  | Cd | 2C1Cd | 2C1Blast furnace chargingNACd | 1.9e-05 | g/Mg pig iron produced | 9.5e-06 | 2.85e-05 | 25% | 75% | 75% | Theloke et al. (2008) | Theloke et al. (2008) Table_3-10 |  | 75.1%
2C1 | Iron and steel production | Table_3-4 | Tier 2 emission factor | Blast furnace charging | NA |  | PCDD/F | 2C1PCDD/F | 2C1Blast furnace chargingNAPCDD/F | 0.002 | µg I-TEQ/Mg pig iron | 0.001 | 0.004 | 25% | 100% | 100% | European Commission (2001) | European Commission (2001) Table_3-4 |  | 100%
2C1 | Iron and steel production | Table_3-8 | Tier 2 emission factor | Blast furnace charging | NA |  | Hg | 2C1Hg | 2C1Blast furnace chargingNAHg | 0.0001 | g/Mg pig iron produced | 7e-05 | 0.0002 | 35% | 100% | 100% | Theloke et al. (2008) | Theloke et al. (2008) Table_3-8 |  | 81.25%
2C1 | Iron and steel production | Table_3-8 | Tier 2 emission factor | Blast furnace charging | NA |  | Cu | 2C1Cu | 2C1Blast furnace chargingNACu | 0.015 | g/Mg pig iron produced | 0.0015 | 0.15 | 5% | 500% | 500% | EMEP/EEA Guidebook (2006) | EMEP/EEA Guidebook (2006) Table_3-8 |  | 500%
2C3 | Aluminium production | Table_3-5 | Tier 2 abatement efficiency | NA | NA |  | PM2.5 | 2C3PM2.5 | 2C3NANAPM2.5 | 0.725 |  | 0.175 | 0.908 | 12.07% | 62.62% | 62.62% | US EPA (1998) | US EPA (1998) Table_3-5 |  | 54.77%
2C3 | Aluminium production | Table_3-5 | Tier 2 abatement efficiency | NA | NA |  | PM2.5 | 2C3PM2.5 | 2C3NANAPM2.5 | 0.975 |  | 0.925 | 0.992 | 47.44% | 50.87% | 50.87% | US EPA (1998) | US EPA (1998) Table_3-5 |  | 54.77%
2C3 | Aluminium production | Table_3-5 | Tier 2 abatement efficiency | NA | NA |  | particle > 10 μm | 2C3particle > 10 μm | 2C3NANAparticle > 10 μm | 0.991 |  | 0.974 | 0.997 | 49.14% | 50.3% | 50.3% | US EPA (1998) | US EPA (1998) Table_3-5 |  | 54.06%
2C3 | Aluminium production | Table_3-5 | Tier 2 abatement efficiency | NA | NA |  | PM10 | 2C3PM10 | 2C3NANAPM10 | 0.964 |  | 0.892 | 0.988 | 46.27% | 51.24% | 51.24% | US EPA (1998) | US EPA (1998) Table_3-5 |  | 54.93%
2C3 | Aluminium production | Table_3-5 | Tier 2 abatement efficiency | NA | NA |  | PM10 | 2C3PM10 | 2C3NANAPM10 | 0.962 |  | 0.886 | 0.987 | 46.05% | 51.3% | 51.3% | US EPA (1998) | US EPA (1998) Table_3-5 |  | 54.93%
2C3 | Aluminium production | Table_3-3 | Tier 2 abatement efficiency | NA | NA |  | PM2.5 | 2C3PM2.5 | 2C3NANAPM2.5 | 0.974 |  | 0.965 | 0.983 | 49.54% | 50.46% | 50.46% | European Commission (2013) | European Commission (2013) Table_3-3 |  | 54.77%
2C3 | Aluminium production | Table_3-2 | Tier 2 emission factor | Søderberg anodes | NA |  | PM10 | 2C3PM10 | 2C3Søderberg anodesNAPM10 | 1.5 | kg/Mg aluminium produced | 0.7 | 3.2 | 23.33% | 106.7% | 106.7% | Visschedijk et al. (2004) applied on TSP | Visschedijk et al. (2004) applied on TSP Table_3-2 |  | 106.7%
2C3 | Aluminium production | Table_3-2 | Tier 2 emission factor | Pre-baked anodes | NA |  | NOx | 2C3NOx | 2C3Pre-baked anodesNANOx | 1 | kg/Mg aluminium produced | 0.5 | 2 | 25% | 100% | 100% | European Commission (2014) | European Commission (2014) Table_3-2 |  | 100%
2C3 | Aluminium production | Table_3-2 | Tier 2 emission factor | Pre-baked anodes | NA |  | Indeno(1,2,3-cd)pyrene | 2C3Indeno(1,2,3-cd)pyrene | 2C3Pre-baked anodesNAIndeno(1,2,3-cd)pyrene | 0.01 | g/Mg aluminium produced | 0.001 | 0.1 | 5% | 500% | 500% | Berdowski et al. (1995) applied to benzo(a)pyrene | Berdowski et al. (1995) applied to benzo(a)pyrene Table_3-2 |  | 500%
2C3 | Aluminium production | Table_3-3 | Tier 2 emission factor | Pre-baked anodes | NA |  | Benzo(a)pyrene | 2C3Benzo(a)pyrene | 2C3Pre-baked anodesNABenzo(a)pyrene | 0.07 | g/Mg aluminium produced | 0.0015 | 3 | 1.071% | 2143% | 2143% | European Commission (2014) | European Commission (2014) Table_3-3 |  | 2143%
2C3 | Aluminium production | Table_3-5 | Tier 2 emission factor | Søderberg anodes | NA |  | BC | 2C3BC | 2C3Søderberg anodesNABC | 2.3 | % of PM2.5 | 1.2 | 4.6 | 26.09% | 100% | 100% | US EPA (2011, file no.: 91137). | US EPA (2011, file no.: 91137). Table_3-5 |  | 100%
2C3 | Aluminium production | Table_3-3 | Tier 2 abatement efficiency | NA | NA |  | PM10 | 2C3PM10 | 2C3NANAPM10 | 0.946 |  | 0.838 | 0.982 | 44.29% | 51.9% | 51.9% | US EPA (1998) | US EPA (1998) Table_3-3 |  | 54.93%
2C3 | Aluminium production | Table_3-3 | Tier 2 emission factor | Søderberg anodes | NA |  | Benzo(a)pyrene | 2C3Benzo(a)pyrene | 2C3Søderberg anodesNABenzo(a)pyrene | 9 | g/Mg aluminium produced | 5 | 15 | 27.78% | 83.33% | 83.33% | European Commission (2014) | European Commission (2014) Table_3-3 |  | 83.33%
2C3 | Aluminium production | Table_3-4 | Tier 2 emission factor | Søderberg anodes | NA |  | NOx | 2C3NOx | 2C3Søderberg anodesNANOx | 1 | kg/Mg aluminium produced | 0.5 | 2 | 25% | 100% | 100% | European Commission (2014) | European Commission (2014) Table_3-4 |  | 100%
2C3 | Aluminium production | Table_3-3 | Tier 2 emission factor | Secondary aluminium production | NA |  | PM10 | 2C3PM10 | 2C3Secondary aluminium productionNAPM10 | 1.4 | kg/Mg aluminium produced | 0.9 | 2 | 32.14% | 71.43% | 71.43% | Visschedijk et al. (2004) | Visschedijk et al. (2004) Table_3-3 |  | 71.43%
2C3 | Aluminium production | Table_3-5 | Tier 2 emission factor | Søderberg anodes | NA |  | Benzo(k)fluoranthene | 2C3Benzo(k)fluoranthene | 2C3Søderberg anodesNABenzo(k)fluoranthene | 9 | g/Mg aluminium produced | 5 | 15 | 27.78% | 83.33% | 83.33% | Berdowski et al. (1995) applied to benzo(a)pyrene | Berdowski et al. (1995) applied to benzo(a)pyrene Table_3-5 |  | 83.33%
2C5 | Lead production | Table_3-5 | Tier 2 emission factor | Secondary lead production | NA | EU-28 | Pb | 2C5Pb | 2C5Secondary lead productionNAPb | 1.1 | g/Mg lead | 0.5 | 2.5 | 22.73% | 113.6% | 113.6% | European Commission (2014) | European Commission (2014) Table_3-5 |  | 98.75%
2C5 | Lead production | Table_3-6 | Tier 2 emission factor | Secondary lead production | NA | EU-28 | Zn | 2C5Zn | 2C5Secondary lead productionNAZn | 0.05 | g/Mg lead | 0 | 0.1 | 0% | 100% | 100% | European Commission (2014) | European Commission (2014) Table_3-6 |  | 100%
2C5 | Lead production | Table_3-6 | Tier 2 abatement efficiency | NA | NA |  | particle > 10 μm | 2C5particle > 10 μm | 2C5NANAparticle > 10 μm | 0.999 |  | 0.999 |  | 50% | 0% | 50% | European Commission (2013) | European Commission (2013) Table_3-6 |  | 53.72%
2C5 | Lead production | Table_3-6 | Tier 2 abatement efficiency | NA | NA |  | PM10 | 2C5PM10 | 2C5NANAPM10 | 0.9995 |  | 0.9995 |  | 50% | 0% | 50% | European Commission (2013) | European Commission (2013) Table_3-6 |  | 54.93%
2C5 | Lead production | Table_3-6 | Tier 2 abatement efficiency | NA | NA |  | particle > 10 μm | 2C5particle > 10 μm | 2C5NANAparticle > 10 μm | 0.982 |  | 0.945 | 0.994 | 48.12% | 50.61% | 50.61% | US EPA (1998) | US EPA (1998) Table_3-6 |  | 53.72%
2C5 | Lead production | Table_3-6 | Tier 2 abatement efficiency | NA | NA |  | PM10 | 2C5PM10 | 2C5NANAPM10 | 0.962 |  | 0.886 | 0.987 | 46.05% | 51.3% | 51.3% | US EPA (1998) | US EPA (1998) Table_3-6 |  | 54.93%
2C5 | Lead production | Table_3-2 | Tier 2 abatement efficiency | NA | NA |  | PM10 | 2C5PM10 | 2C5NANAPM10 | 0.983 |  | 0.95 | 0.994 | 48.32% | 50.56% | 50.56% | US EPA (1998) | US EPA (1998) Table_3-2 |  | 54.93%
2C5 | Lead production | Table_3-2 | Tier 2 emission factor | Primary lead production | NA |  | Zn | 2C5Zn | 2C5Primary lead productionNAZn | 75 | g/Mg lead | 37 | 150 | 24.67% | 100% | 100% | US EPA, no. 9000510 applied on Theloke et al. (2008) | US EPA, no. 9000510 applied on Theloke et al. (2008) Table_3-2 |  | 100%
2C5 | Lead production | Table_3-2 | Tier 2 emission factor | Primary lead production | NA |  | PCDD/F | 2C5PCDD/F | 2C5Primary lead productionNAPCDD/F | 5 | µg I-TEQ/Mg lead | 0.38 | 49 | 3.8% | 490% | 490% | UNEP (2005) | UNEP (2005) Table_3-2 |  | 490%
2C5 | Lead production | Table_3-3 | Tier 2 emission factor | Primary lead production | NA |  | PCDD/F | 2C5PCDD/F | 2C5Primary lead productionNAPCDD/F | 5 | µg I-TEQ/Mg lead | 0.38 | 49 | 3.8% | 490% | 490% | UNEP (2005) | UNEP (2005) Table_3-3 |  | 490%
2C5 | Lead production | Table_3-3 | Tier 2 emission factor | Primary lead production | NA | EU-28 | TSP | 2C5TSP | 2C5Primary lead productionNATSP | 4.5 | g/Mg lead | 1 | 20 | 11.11% | 222.2% | 222.2% | European Commission (2014) | European Commission (2014) Table_3-3 |  | 181.5%
2C5 | Lead production | Table_3-3 | Tier 2 emission factor | Primary lead production | NA | EU-28 | PCB | 2C5PCB | 2C5Primary lead productionNAPCB | 1.9 | µg/Mg lead | 0.66 | 5.8 | 17.37% | 152.6% | 152.6% |  | Table_3-3 |  | 152.6%
2C5 | Lead production | Table_3-8 | Tier 2 abatement efficiency | NA | NA |  | As | 2C5As | 2C5NANAAs | 0.847 |  | 0.54 | 0.95 | 31.88% | 56.08% | 56.08% | Theloke et al. (2008) | Theloke et al. (2008) Table_3-8 |  | 52.03%
2C5 | Lead production | Table_3-8 | Tier 2 abatement efficiency | NA | NA |  | Hg | 2C5Hg | 2C5NANAHg | 0.1 |  | 0 | 0.7 | 0% | 350% | 350% | Theloke et al. (2008) | Theloke et al. (2008) Table_3-8 |  | 361.3%
2C5 | Lead production | Table_3-8 | Tier 2 abatement efficiency | NA | NA |  | Ni | 2C5Ni | 2C5NANANi | 0.9999 |  | 0.9997 | 0.99997 | 49.99% | 50% | 50% | Theloke et al. (2008) | Theloke et al. (2008) Table_3-8 |  | 52.03%
2C5 | Lead production | Table_3-8 | Tier 2 abatement efficiency | NA | NA |  | Ni | 2C5Ni | 2C5NANANi | 0.847 |  | 0.54 | 0.95 | 31.88% | 56.08% | 56.08% | Theloke et al. (2008) | Theloke et al. (2008) Table_3-8 |  | 52.03%
2C5 | Lead production | Table_3-8 | Tier 2 abatement efficiency | NA | NA |  | As | 2C5As | 2C5NANAAs | 0.9999 |  | 0.9997 | 0.99997 | 49.99% | 50% | 50% | Theloke et al. (2008) | Theloke et al. (2008) Table_3-8 |  | 52.03%
2C5 | Lead production | Table_3-4 | Tier 2 abatement efficiency | NA | NA |  | Cd | 2C5Cd | 2C5NANACd | 0.847 |  | 0.54 | 0.95 | 31.88% | 56.08% | 56.08% | Theloke et al. (2008) | Theloke et al. (2008) Table_3-4 |  | 52.03%
2C5 | Lead production | Table_3-6 | Tier 2 emission factor | Secondary lead production | NA |  | Cd | 2C5Cd | 2C5Secondary lead productionNACd | 15 | g/Mg lead | 20 | 40 | 66.67% | 133.3% | 133.3% | Theloke et al. (2008) | Theloke et al. (2008) Table_3-6 |  | 116.7%
2C6 | Zinc production | Table_3-6 | Tier 2 abatement efficiency | NA | NA |  | PM10 | 2C6PM10 | 2C6NANAPM10 | 0.744 |  | 0.232 | 0.915 | 15.59% | 61.49% | 61.49% | US EPA (1998) | US EPA (1998) Table_3-6 |  | 54.93%
2C6 | Zinc production | Table_3-6 | Tier 2 abatement efficiency | NA | NA |  | PM2.5 | 2C6PM2.5 | 2C6NANAPM2.5 | 0.75 |  | 0.25 | 0.917 | 16.67% | 61.13% | 61.13% | US EPA (1998) | US EPA (1998) Table_3-6 |  | 54.54%
2C6 | Zinc production | Table_3-8 | Tier 2 abatement efficiency | NA | NA |  | particle > 10 μm | 2C6particle > 10 μm | 2C6NANAparticle > 10 μm | 0.776 |  | 0.327 | 0.925 | 21.07% | 59.6% | 59.6% | US EPA (1998) | US EPA (1998) Table_3-8 |  | 53.72%
2C6 | Zinc production | Table_3-7 | Tier 2 abatement efficiency | NA | NA |  | Ni | 2C6Ni | 2C6NANANi | 0.9999 |  | 0.9997 | 0.99997 | 49.99% | 50% | 50% | Theloke et al. (2008) | Theloke et al. (2008) Table_3-7 |  | 53.04%
2C6 | Zinc production | Table_3-8 | Tier 2 abatement efficiency | NA | NA |  | SOx | 2C6SOx | 2C6NANASOx | 0.976 |  | 0.96 | 0.991 | 49.18% | 50.77% | 50.77% | European Commission (2014) | European Commission (2014) Table_3-8 |  | 50.48%
2C6 | Zinc production | Table_3-8 | Tier 2 abatement efficiency | NA | NA |  | Cd | 2C6Cd | 2C6NANACd | 0.9999 |  | 0.9997 | 0.99997 | 49.99% | 50% | 50% | Theloke et al. (2008) | Theloke et al. (2008) Table_3-8 |  | 53.04%
2C6 | Zinc production | Table_3-6 | Tier 2 abatement efficiency | NA | NA |  | As | 2C6As | 2C6NANAAs | 0.847 |  | 0.54 | 0.95 | 31.88% | 56.08% | 56.08% | Theloke et al. (2008) | Theloke et al. (2008) Table_3-6 |  | 53.04%
2C6 | Zinc production | Table_3-3 | Tier 2 abatement efficiency | NA | NA |  | PM2.5 | 2C6PM2.5 | 2C6NANAPM2.5 | 0.99 |  | 0.985 | 0.995 | 49.75% | 50.25% | 50.25% | European Commission (2013) | European Commission (2013) Table_3-3 |  | 54.54%
2C6 | Zinc production | Table_3-4 | Tier 2 emission factor | Primary zinc production | NA | EU-28 | TSP | 2C6TSP | 2C6Primary zinc productionNATSP | 15 | g/Mg zinc | 3 | 73 | 10% | 243.3% | 243.3% | European Commission (2014) | European Commission (2014) Table_3-4 |  | 171.7%
2C6 | Zinc production | Table_3-2 | Tier 2 emission factor | Secondary zinc production | NA |  | PCB | 2C6PCB | 2C6Secondary zinc productionNAPCB | 0.0031 | µg/Mg zinc | 0.001 | 0.0093 | 16.13% | 150% | 150% |  | Table_3-2 |  | 151.4%
2C6 | Zinc production | Table_3-2 | Tier 2 emission factor | Primary zinc production | NA |  | PCB | 2C6PCB | 2C6Primary zinc productionNAPCB | 0.9 | µg/Mg zinc | 0.3 | 2.8 | 16.67% | 155.6% | 155.6% |  | Table_3-2 |  | 155.6%
2C6 | Zinc production | Table_3-2 | Tier 2 emission factor | Primary zinc production | NA |  | Hg | 2C6Hg | 2C6Primary zinc productionNAHg | 5 | g/Mg zinc | 2 | 8 | 20% | 80% | 80% | Theloke et al. (2008) | Theloke et al. (2008) Table_3-2 |  | 102.5%
2C6 | Zinc production | Table_3-3 | Tier 2 emission factor | Primary zinc production | NA |  | PM10 | 2C6PM10 | 2C6Primary zinc productionNAPM10 | 170 | g/Mg zinc | 85 | 340 | 25% | 100% | 100% | US EPA (2011, file no. 2050110) | US EPA (2011, file no. 2050110) Table_3-3 |  | 176.9%
2C6 | Zinc production | Table_3-5 | Tier 2 emission factor | Primary zinc production | NA | EU-28 | Zn | 2C6Zn | 2C6Primary zinc productionNAZn | 5 | g/Mg zinc | 1 | 21 | 10% | 210% | 210% | European Commission (2014) | European Commission (2014) Table_3-5 |  | 155%
2C6 | Zinc production | Table_3-4 | Tier 2 emission factor | Secondary zinc production | NA | EU-28 | PM10 | 2C6PM10 | 2C6Secondary zinc productionNAPM10 | 29 | g/Mg zinc | 13 | 66 | 22.41% | 113.8% | 113.8% | Visschedijk et al. (2004) applied on TSP | Visschedijk et al. (2004) applied on TSP Table_3-4 |  | 106.9%
2C6 | Zinc production | Table_3-4 | Tier 2 emission factor | Secondary zinc production | NA |  | As | 2C6As | 2C6Secondary zinc productionNAAs | 5.9 | g/Mg zinc | 3 | 9 | 25.42% | 76.27% | 76.27% | Theloke et al. (2008) | Theloke et al. (2008) Table_3-4 |  | 121.5%
2C6 | Zinc production | Table_3-4 | Tier 2 emission factor | Secondary zinc production | NA |  | Pb | 2C6Pb | 2C6Secondary zinc productionNAPb | 65 | g/Mg zinc | 40 | 100 | 30.77% | 76.92% | 76.92% | Theloke et al. (2008) | Theloke et al. (2008) Table_3-4 |  | 117.4%
2C7a | Copper production | Table_3-4 | Tier 2 abatement efficiency | NA | NA |  | PM2.5 | 2C7aPM2.5 | 2C7aNANAPM2.5 | 0.944 |  | 0.831 | 0.981 | 44.01% | 51.96% | 51.96% | US EPA (1998) | US EPA (1998) Table_3-4 |  | 53.94%
2C7a | Copper production | Table_3-4 | Tier 2 abatement efficiency | NA | NA |  | PM2.5 | 2C7aPM2.5 | 2C7aNANAPM2.5 | 0.923 |  | 0.77 | 0.974 | 41.71% | 52.76% | 52.76% | US EPA (1998) | US EPA (1998) Table_3-4 |  | 53.94%
2C7a | Copper production | Table_3-4 | Tier 2 abatement efficiency | NA | NA |  | PM10 | 2C7aPM10 | 2C7aNANAPM10 | 0.964 |  | 0.892 | 0.988 | 46.27% | 51.24% | 51.24% | US EPA (1998) | US EPA (1998) Table_3-4 |  | 54.93%
2C7a | Copper production | Table_3-4 | Tier 2 abatement efficiency | NA | NA |  | PM2.5 | 2C7aPM2.5 | 2C7aNANAPM2.5 | 0.725 |  | 0.175 | 0.908 | 12.07% | 62.62% | 62.62% | US EPA (1998) | US EPA (1998) Table_3-4 |  | 53.94%
2C7a | Copper production | Table_3-6 | Tier 2 abatement efficiency | NA | NA |  | PM10 | 2C7aPM10 | 2C7aNANAPM10 | 0.768 |  | 0.304 | 0.923 | 19.79% | 60.09% | 60.09% | US EPA (1998) | US EPA (1998) Table_3-6 |  | 54.93%
2C7a | Copper production | Table_3-6 | Tier 2 abatement efficiency | NA | NA |  | Ni | 2C7aNi | 2C7aNANANi | 0.9999 |  | 0.9997 | 0.99997 | 49.99% | 50% | 50% | Theloke et al. (2008) | Theloke et al. (2008) Table_3-6 |  | 53.04%
2C7a | Copper production | Table_3-5 | Tier 2 abatement efficiency | NA | NA |  | Cd | 2C7aCd | 2C7aNANACd | 0.9999 |  | 0.9997 | 0.99997 | 49.99% | 50% | 50% | Theloke et al. (2008) | Theloke et al. (2008) Table_3-5 |  | 53.04%
2C7a | Copper production | Table_3-4 | Tier 2 abatement efficiency | NA | NA |  | SOx | 2C7aSOx | 2C7aNANASOx | 0.976 |  | 0.96 | 0.991 | 49.18% | 50.77% | 50.77% | European Commission (2014) | European Commission (2014) Table_3-4 |  | 50.48%
2C7a | Copper production | Table_3-6 | Tier 2 abatement efficiency | NA | NA |  | PM10 | 2C7aPM10 | 2C7aNANAPM10 | 0.999 |  | 0.999 |  | 50% | 0% | 50% | European Commission (2013) | European Commission (2013) Table_3-6 |  | 54.93%
2C7a | Copper production | Table_3-3 | Tier 2 abatement efficiency | NA | NA |  | Hg | 2C7aHg | 2C7aNANAHg | 0.1 |  | 0 | 0.7 | 0% | 350% | 350% | Theloke et al. (2008) | Theloke et al. (2008) Table_3-3 |  | 515%
2C7a | Copper production | Table_3-4 | Tier 2 emission factor | Secondary copper production | NA |  | PM2.5 | 2C7aPM2.5 | 2C7aSecondary copper productionNAPM2.5 | 190 | g/Mg copper | 60 | 600 | 15.79% | 157.9% | 157.9% | Visschedijk et al. (2004) applied on TSP | Visschedijk et al. (2004) applied on TSP Table_3-4 |  | 157.9%
2C7a | Copper production | Table_3-3 | Tier 2 abatement efficiency | NA | NA |  | PM2.5 | 2C7aPM2.5 | 2C7aNANAPM2.5 | 0.944 |  | 0.831 | 0.981 | 44.01% | 51.96% | 51.96% | US EPA (1998) | US EPA (1998) Table_3-3 |  | 53.94%
2C7a | Copper production | Table_3-4 | Tier 2 emission factor | Secondary copper production | NA |  | PCB | 2C7aPCB | 2C7aSecondary copper productionNAPCB | 3.7 | µg/Mg copper | 2.4 | 6 | 32.43% | 81.08% | 81.08% |  | Table_3-4 |  | 81.08%
2C7d | Storage, handling and transport of metal products (Please specify the sources included/excluded in the notes column to the right) | Table_3-4-b | Tier 2 emission factor | Handling of iron ore | NA |  | TSP | 2C7dTSP | 2C7dHandling of iron oreNATSP | 4 | g/ton | 2 | 8 | 25% | 100% | 100% | Visschedijk et al. (2004) applied on PM10 | Visschedijk et al. (2004) applied on PM10 Table_3-4-b |  | 100%
2D3a | Domestic solvent use including fungicides | Table_3-4-g | Tier 2 emission factor | Cosmetics and toiletries (non-aerosol) | NA |  | NMVOC | 2D3aNMVOC | 2D3aCosmetics and toiletries (non-aerosol)NANMVOC | 85 | g/kg product | 50 | 120 | 29.41% | 70.59% | 70.59% | Italian IIR (2012), UK IIR (2012) | Italian IIR (2012), UK IIR (2012) Table_3-4-g |  | 73.25%
2D3a | Domestic solvent use including fungicides | Table_3-4-c | Tier 2 emission factor | Car care products (non-aerosol) | NA |  | NMVOC | 2D3aNMVOC | 2D3aCar care products (non-aerosol)NANMVOC | 250 | g/kg product | 125 | 500 | 25% | 100% | 100% | UK IIR (2012) | UK IIR (2012) Table_3-4-c |  | 87.13%
2D3a | Domestic solvent use including fungicides | Table_3-5-a | Tier 2 emission factor | Cosmetics and toiletries (aerosol) | NA |  | NMVOC | 2D3aNMVOC | 2D3aCosmetics and toiletries (aerosol)NANMVOC | 270 | g/kg product | 140 | 540 | 25.93% | 100% | 100% | Italian IIR (2012) | Italian IIR (2012) Table_3-5-a |  | 81.69%
2D3a | Domestic solvent use including fungicides | Table_3-5-e | Tier 2 emission factor | Household products (aerosol) | NA |  | NMVOC | 2D3aNMVOC | 2D3aHousehold products (aerosol)NANMVOC | 200 | g/person | 130 | 270 | 32.5% | 67.5% | 67.5% | UK IIR (2012), Italian IIR (2012), UNECE (1990) | UK IIR (2012), Italian IIR (2012), UNECE (1990) Table_3-5-e |  | 67.5%
2D3a | Domestic solvent use including fungicides | Table_3-5-f | Tier 2 emission factor | Car care products (non-aerosol) | NA |  | NMVOC | 2D3aNMVOC | 2D3aCar care products (non-aerosol)NANMVOC | 303 | g/person | 150 | 450 | 24.75% | 74.26% | 74.26% | UK IIR (2012), UNECE (1990) | UK IIR (2012), UNECE (1990) Table_3-5-f |  | 87.13%
2D3a | Domestic solvent use including fungicides | Table_3-5-l | Tier 2 emission factor | Cosmetics and toiletries (aerosol) | NA |  | NMVOC | 2D3aNMVOC | 2D3aCosmetics and toiletries (aerosol)NANMVOC | 355 | g/person | 250 | 450 | 35.21% | 63.38% | 63.38% | UK IIR (2012), Italian IIR (2012), UNECE (1990) | UK IIR (2012), Italian IIR (2012), UNECE (1990) Table_3-5-l |  | 81.69%
2D3a | Domestic solvent use including fungicides | Table_3-2-b | Tier 2 emission factor | Pharmaceutical products | NA |  | NMVOC | 2D3aNMVOC | 2D3aPharmaceutical productsNANMVOC | 48 | g/person | 16 | 100 | 16.67% | 104.2% | 104.2% | Italian IIR (2012), Swiss IIR (2012) | Italian IIR (2012), Swiss IIR (2012) Table_3-2-b |  | 91.67%
2D3a | Domestic solvent use including fungicides | Table_3-1-a | Tier 2 emission factor | Blowing agents | NA |  | NMVOC | 2D3aNMVOC | 2D3aBlowing agentsNANMVOC | 1000 | g/kg solvent | 950 | 1000 | 47.5% | 50% | 50% | ESIG (2015) | ESIG (2015) Table_3-1-a |  | 50%
2D3a | Domestic solvent use including fungicides | Table_3-2-x | Tier 1 emission factor | NA | NA | Western Europe | NMVOC | 2D3aNMVOC | 2D3aNANANMVOC | 1800 | g/person | 600 | 3000 | 16.67% | 83.33% | 83.33% | Assessment of available resources (see GB chapter 2.D.3.a) | Assessment of available resources (see GB chapter 2.D.3.a) Table_3-2-x |  | 77.08%
2D3a | Domestic solvent use including fungicides | Table_3-6 | Tier 2 emission factor | Do It Yourself (DIY)/ buildings (adhesives) | NA |  | NMVOC | 2D3aNMVOC | 2D3aDo It Yourself (DIY)/ buildings (adhesives)NANMVOC | 950 | g/kg solvent | 950 | 1000 | 50% | 52.63% | 52.63% | SMED (2006) | SMED (2006) Table_3-6 |  | 81.07%
2D3b | Road paving with asphalt | Table_3-6 | Tier 2 abatement efficiency | Drum Mix Hot Mix Plant | NA |  | PM10 | 2D3bPM10 | 2D3bDrum Mix Hot Mix PlantNAPM10 | 0.997 |  | 0.97 | 1 | 48.65% | 50.15% | 50.15% | US EPA (1994) | US EPA (1994) Table_3-6 |  | 50.1%
2D3b | Road paving with asphalt | Table_3-3 | Tier 2 abatement efficiency | Drum Mix Hot Mix Plant | NA |  | TSP | 2D3bTSP | 2D3bDrum Mix Hot Mix PlantNATSP | 0.999 |  | 0.99 | 1 | 49.55% | 50.05% | 50.05% | US EPA (1994) | US EPA (1994) Table_3-3 |  | 50.1%
2D3b | Road paving with asphalt | Table_3-3 | Tier 2 emission factor | Drum mix/Hot mix plant | NA |  | PM10 | 2D3bPM10 | 2D3bDrum mix/Hot mix plantNAPM10 | 3000 | g/Mg asphalt | 20 | 10000 | 0.3333% | 166.7% | 166.7% | US EPA (2004) | US EPA (2004) Table_3-3 |  | 166.7%
2D3b | Road paving with asphalt | Table_3-3 | Tier 2 emission factor | Drum mix/Hot mix plant | NA |  | PM2.5 | 2D3bPM2.5 | 2D3bDrum mix/Hot mix plantNAPM2.5 | 700 | g/Mg asphalt | 1 | 2000 | 0.07143% | 142.9% | 142.9% | US EPA (2004) | US EPA (2004) Table_3-3 |  | 142.9%
2D3c | Asphalt roofing | Table_3-3 | Tier 2 emission factor | Spray/dip saturator, drying-in drums section, wet looper, coater and storage tanks | NA |  | PM2.5 | 2D3cPM2.5 | 2D3cSpray/dip saturator, drying-in drums section, wet looper, coater and storage tanksNAPM2.5 | 80 | g/Mg Shingle | 30 | 240 | 18.75% | 150% | 150% | US EPA (1995)/US EPA (2004) | US EPA (1995)/US EPA (2004) Table_3-3 |  | 150%
2D3c | Asphalt roofing | Table_3-1 | Tier 2 emission factor | Spray/dip saturator, drying-in drums section, wet looper, coater and storage tanks | NA |  | CO | 2D3cCO | 2D3cSpray/dip saturator, drying-in drums section, wet looper, coater and storage tanksNACO | 9.5 | g/Mg Shingle | 3 | 30 | 15.79% | 157.9% | 157.9% | US EPA (1995) | US EPA (1995) Table_3-1 |  | 157.9%
2D3c | Asphalt roofing | Table_3-18 | Tier 1 emission factor | NA | NA | NA | TSP | 2D3cTSP | 2D3cNANATSP | 1600 | g/Mg Shingle | 500 | 5000 | 15.62% | 156.2% | 156.2% | US EPA (1995) | US EPA (1995) Table_3-18 |  | 156.2%
2D3d | Coating applications | Table_3-21 | Tier 2 abatement efficiency | Car coating | NA |  | NMVOC | 2D3dNMVOC | 2D3dCar coatingNANMVOC | 0.1 |  | 0.07 | 0.2 | 35% | 100% | 100% | EGTEI (2003) | EGTEI (2003) Table_3-21 |  | 74%
2D3d | Coating applications | Table_3-19 | Tier 2 abatement efficiency | Wood coating | NA |  | NMVOC | 2D3dNMVOC | 2D3dWood coatingNANMVOC | 0.75 |  | 0.4 | 1 | 26.67% | 66.67% | 66.67% | EGTEI (2003) | EGTEI (2003) Table_3-19 |  | 61.91%
2D3d | Coating applications | Table_3-21 | Tier 2 abatement efficiency | Vehicle refinishing | NA |  | NMVOC | 2D3dNMVOC | 2D3dVehicle refinishingNANMVOC | 0.08 |  | 0.05 | 0.1 | 31.25% | 62.5% | 62.5% | EGTEI (2003) | EGTEI (2003) Table_3-21 |  | 69.59%
2D3d | Coating applications | Table_3-24 | Tier 2 abatement efficiency | Wood coating | NA |  | NMVOC | 2D3dNMVOC | 2D3dWood coatingNANMVOC | 0.76 |  | 0.5 | 1 | 32.89% | 65.79% | 65.79% | EGTEI (2003) | EGTEI (2003) Table_3-24 |  | 61.91%
2D3d | Coating applications | Table_3-26 | Tier 2 abatement efficiency | Bus coating | NA |  | NMVOC | 2D3dNMVOC | 2D3dBus coatingNANMVOC | 0.62 |  | 0.4 | 0.9 | 32.26% | 72.58% | 72.58% | EGTEI (2003) | EGTEI (2003) Table_3-26 |  | 74.19%
2D3d | Coating applications | Table_3-25 | Tier 2 abatement efficiency | Leather coating | NA |  | NMVOC | 2D3dNMVOC | 2D3dLeather coatingNANMVOC | 0.65 |  | 0.4 | 0.9 | 30.77% | 69.23% | 69.23% | EGTEI (2003) | EGTEI (2003) Table_3-25 |  | 64.23%
2D3d | Coating applications | Table_3-18 | Tier 2 abatement efficiency | Wire coating | NA |  | NMVOC | 2D3dNMVOC | 2D3dWire coatingNANMVOC | 0.76 |  | 0.5 | 1 | 32.89% | 65.79% | 65.79% | EGTEI (2003) | EGTEI (2003) Table_3-18 |  | 62.31%
2D3d | Coating applications | Table_3-26 | Tier 2 abatement efficiency | Car coating | NA |  | NMVOC | 2D3dNMVOC | 2D3dCar coatingNANMVOC | 0.5 |  | 0.3 | 0.7 | 30% | 70% | 70% | EGTEI (2003) | EGTEI (2003) Table_3-26 |  | 74%
2D3d | Coating applications | Table_3-18 | Tier 2 abatement efficiency | Leather coating | NA |  | NMVOC | 2D3dNMVOC | 2D3dLeather coatingNANMVOC | 0.81 |  | 0.5 | 1 | 30.86% | 61.73% | 61.73% | EGTEI (2003) | EGTEI (2003) Table_3-18 |  | 64.23%
2D3d | Coating applications | Table_3-8 | Tier 2 abatement efficiency | Car coating | NA |  | NMVOC | 2D3dNMVOC | 2D3dCar coatingNANMVOC | 0.4 |  | 0.2 | 0.5 | 25% | 62.5% | 62.5% | EGTEI (2003) | EGTEI (2003) Table_3-8 |  | 74%
2D3d | Coating applications | Table_3-17 | Tier 2 emission factor | NA | NA |  | NMVOC | 2D3dNMVOC | 2D3dNANANMVOC | 480 | g/kg paint applied | 300 | 700 | 31.25% | 72.92% | 72.92% | EGTEI (2003) | EGTEI (2003) Table_3-17 |  | 97.93%
2D3e | Degreasing | Table_3-2 | Tier 2 abatement efficiency | NA | NA |  | NMVOC | 2D3eNMVOC | 2D3eNANANMVOC | 0.96 |  | 0.9 | 1 | 46.88% | 52.08% | 52.08% | EGTEI (2003) | EGTEI (2003) Table_3-2 |  | 56.6%
2D3f | Dry cleaning | Table_3-20 | Tier 2 emission factor | NA | NA |  | NMVOC | 2D3fNMVOC | 2D3fNANANMVOC | 177 | g/kg textiles cleaned | 100 | 200 | 28.25% | 56.5% | 56.5% | EGTEI (2003) | EGTEI (2003) Table_3-20 |  | 53.49%
2D3g | Chemical products | Table_3-15 | Tier 2 abatement efficiency | NA | NA |  | NMVOC | 2D3gNMVOC | 2D3gNANANMVOC | 0.5 |  | 0.3 | 0.7 | 30% | 70% | 70% | EGTEI (2003) | EGTEI (2003) Table_3-15 |  | 87.08%
2D3g | Chemical products | Table_3-16 | Tier 2 abatement efficiency | NA | NA |  | NMVOC | 2D3gNMVOC | 2D3gNANANMVOC | 0.333 |  | 0.2 | 0.7 | 30.03% | 105.1% | 105.1% | EGTEI (2005) | EGTEI (2005) Table_3-16 |  | 87.08%
2D3g | Chemical products | Table_3-11 | Tier 2 abatement efficiency | NA | NA |  | NMVOC | 2D3gNMVOC | 2D3gNANANMVOC | 0.73 |  | 0.63 | 0.84 | 43.15% | 57.53% | 57.53% | EGTEI (2003) | EGTEI (2003) Table_3-11 |  | 87.08%
2D3g | Chemical products | Table_3-20 | Tier 2 emission factor | NA | NA |  | NMVOC | 2D3gNMVOC | 2D3gNANANMVOC | 11 | g/kg product | 7 | 15 | 31.82% | 68.18% | 68.18% | EGTEI (2003) | EGTEI (2003) Table_3-20 |  | 87.08%
2D3g | Chemical products | Table_3-11 | Tier 2 abatement efficiency | NA | NA |  | NMVOC | 2D3gNMVOC | 2D3gNANANMVOC | 0.27 |  | 0 | 0.6 | 0% | 111.1% | 111.1% | EGTEI (2003) | EGTEI (2003) Table_3-11 |  | 87.08%
2D3g | Chemical products | Table_3-7 | Tier 2 emission factor | NA | NA |  | NMVOC | 2D3gNMVOC | 2D3gNANANMVOC | 11 | g/kg product | 7 | 15 | 31.82% | 68.18% | 68.18% | EGTEI (2003) | EGTEI (2003) Table_3-7 |  | 87.08%
2D3g | Chemical products | Table_3-10 | Tier 2 emission factor | Speciality organic chemical industry, including the pharmaceutical product manufacturing industry | NA |  | NMVOC | 2D3gNMVOC | 2D3gSpeciality organic chemical industry, including the pharmaceutical product manufacturing industryNANMVOC | 300 | g/kg solvents used | 200 | 400 | 33.33% | 66.67% | 66.67% | EGTEI (2003) | EGTEI (2003) Table_3-10 |  | 66.67%
2D3g | Chemical products | Table_3-9 | Tier 2 emission factor | Coating | NA |  | Cd | 2D3gCd | 2D3gCoatingNACd | 0.0001 | g/Mg asphalt | 3e-05 | 0.0003 | 15% | 150% | 150% | EMEP/EEA Guidebook (2006) | EMEP/EEA Guidebook (2006) Table_3-9 |  | 150%
2D3g | Chemical products | Table_3-9 | Tier 2 emission factor | Saturant | NA |  | NMVOC | 2D3gNMVOC | 2D3gSaturantNANMVOC | 660 | g/Mg asphalt | 70 | 7000 | 5.303% | 530.3% | 530.3% | US EPA (1994b) | US EPA (1994b) Table_3-9 |  | 291.2%
2D3g | Chemical products | Table_3-11 | Tier 2 emission factor | Saturant | NA |  | Cr | 2D3gCr | 2D3gSaturantNACr | 0.006 | g/Mg asphalt | 0.002 | 0.02 | 16.67% | 166.7% | 166.7% | EMEP/EEA Guidebook (2006) | EMEP/EEA Guidebook (2006) Table_3-11 |  | 166.7%
2D3h | Printing | Table_3-11 | Tier 2 abatement efficiency | Rotogravure | NA |  | NMVOC | 2D3hNMVOC | 2D3hRotogravureNANMVOC | 0.9 |  | 0.8 | 1 | 44.44% | 55.56% | 55.56% | EGTEI (2003) | EGTEI (2003) Table_3-11 |  | 54.65%
2D3h | Printing | Table_3-2 | Tier 2 abatement efficiency | Rotogravure | NA |  | NMVOC | 2D3hNMVOC | 2D3hRotogravureNANMVOC | 0.9 |  | 0.8 | 1 | 44.44% | 55.56% | 55.56% | EGTEI (2003) | EGTEI (2003) Table_3-2 |  | 54.65%
2D3h | Printing | Table_3-8 | Tier 2 emission factor | Heat set offset | NA |  | NMVOC | 2D3hNMVOC | 2D3hHeat set offsetNANMVOC | 730 | g/kg ink | 600 | 900 | 41.1% | 61.64% | 61.64% | EGTEI (2003) | EGTEI (2003) Table_3-8 |  | 62.99%
2D3h | Printing | Table_3-4 | Tier 2 abatement efficiency | Heat set offset | NA |  | NMVOC | 2D3hNMVOC | 2D3hHeat set offsetNANMVOC | 0.67 |  | 0.6 | 0.7 | 44.78% | 52.24% | 52.24% | EGTEI (2003) | EGTEI (2003) Table_3-4 |  | 62.99%
2D3i, 2G |  | Table_3-11 | Tier 2 emission factor | Fat, edible and non-edible oil extraction | NA | EU and US | PM2.5 | 2D3i, 2GPM2.5 | 2D3i, 2GFat, edible and non-edible oil extractionNAPM2.5 | 0.6 | g/kg seed | 0.1 | 6 | 8.333% | 500% | 500% | N=1 (US EPA, 1995) | N=1 (US EPA, 1995) Table_3-11 |  | 500%
2G | Other product use | Table_3-11 | Tier 2 emission factor | Application of glues and adhesives (industrial application of adhesives) | NA | EU-28 | NMVOC | 2GNMVOC | 2GApplication of glues and adhesives (industrial application of adhesives)NANMVOC | 562 | g/kg solvent | 350 | 900 | 31.14% | 80.07% | 80.07% | N=2 (Norwegian IIR, 2012; Swiss IIR, 2012). This value is given preference | N=2 (Norwegian IIR, 2012; Swiss IIR, 2012). This value is given preference Table_3-11 |  | 83.14%
2G | Other product use | Table_3-5 | Tier 2 emission factor | Application of glues and adhesives (industrial application of adhesives) | NA | EU-28 | NMVOC | 2GNMVOC | 2GApplication of glues and adhesives (industrial application of adhesives)NANMVOC | 522 | g/kg adhesives | 200 | 900 | 19.16% | 86.21% | 86.21% | N=3 (EGTEI, 2003; Austrian IIR, 2012; UK IIR 2012) | N=3 (EGTEI, 2003; Austrian IIR, 2012; UK IIR 2012) Table_3-5 |  | 83.14%
2G | Other product use | Table_3-20 | Tier 2 emission factor | Preservation of wood (creosote preservative type) | NA | EU-28 | NMVOC | 2GNMVOC | 2GPreservation of wood (creosote preservative type)NANMVOC | 105 | g/kg creosote | 70 | 160 | 33.33% | 76.19% | 76.19% | N=2 (IIASA, 2008; UK IIR, 2012) | N=2 (IIASA, 2008; UK IIR, 2012) Table_3-20 |  | 76.19%
2G | Other product use | Table_3-14 | Tier 2 abatement efficiency | Preservation of wood (water based preservative type) | NA | EU-28 | NMVOC | 2GNMVOC | 2GPreservation of wood (water based preservative type)NANMVOC | 0.4 |  | 0.2 | 0.6 | 25% | 75% | 75% | EGTEI (2004) | EGTEI (2004) Table_3-14 |  | 75%
2G | Other product use | Table_3-8 | Tier 2 emission factor | Other, Use of Fireworks | NA | EU-28 | Cr | 2GCr | 2GOther, Use of FireworksNACr | 15.6 | g/t product | 0.1 | 150 | 0.3205% | 480.8% | 480.8% | N=1 (Passant et al., 2003) | N=1 (Passant et al., 2003) Table_3-8 |  | 480.8%
2G | Other product use | Table_3-17 | Tier 2 emission factor | Preservation of wood (general) | NA | EU-28 | PCDD/F | 2GPCDD/F | 2GPreservation of wood (general)NAPCDD/F | 0.0016 | gTEQ/t PCP applied | 0.0003 | 0.008 | 9.375% | 250% | 250% | N=1 (UK IIR, 2012) | N=1 (UK IIR, 2012) Table_3-17 |  | 250%
2G | Other product use | Table_3-3 | Tier 2 emission factor | Other, Other | NA | EU-28 | NMVOC | 2GNMVOC | 2GOther, OtherNANMVOC | 69 | g/t product | 35 | 140 | 25.36% | 101.4% | 101.4% | N=1 (Swiss IIR, 2012) (pesticide) | N=1 (Swiss IIR, 2012) (pesticide) Table_3-3 |  | 4253%
2G | Other product use | Table_3-23 | Tier 2 emission factor | Mineral Wool Enduction | NA | EU-28 | NMVOC | 2GNMVOC | 2GMineral Wool EnductionNANMVOC | 250 | g/kg solvent | 120 | 500 | 24% | 100% | 100% | N=1 (Norwegian IIR, 2012). This value is given preference | N=1 (Norwegian IIR, 2012). This value is given preference Table_3-23 |  | 100%
2G | Other product use | Table_3-22 | Tier 2 abatement efficiency | Other, use of shoes | NA | EU-28 | NMVOC | 2GNMVOC | 2GOther, use of shoesNANMVOC | 0.71 | 0,55 | 0 | 0.85 | 0% | 59.86% | 59.86% | EGTEI (2003a) | EGTEI (2003a) Table_3-22 |  | 63.03%
2G | Other product use | Table_3-15 | Tier 2 abatement efficiency | Industrial application of adhesives | NA |  | NMVOC | 2GNMVOC | 2GIndustrial application of adhesivesNANMVOC | 0.98 |  | 0.96 | 1 | 48.98% | 51.02% | 51.02% | EGTEI (2003) | EGTEI (2003) Table_3-15 |  | 51.57%
2G | Other product use | Table_3-19 | Tier 2 emission factor | Other, Tobacco combustion | NA | EU-28 | NMVOC | 2GNMVOC | 2GOther, Tobacco combustionNANMVOC | 4.84 | kg/Mg tobacco | 2.4 | 9.7 | 24.79% | 100.2% | 100.2% | Sandmo, 2011 | Sandmo, 2011 Table_3-19 |  | 100.2%
2G | Other product use | Table_3-19 | Tier 2 abatement efficiency | Preservation of wood (organic solvent-borne preservative type) | NA | EU-28 | NMVOC | 2GNMVOC | 2GPreservation of wood (organic solvent-borne preservative type)NANMVOC | 0.444 |  | 0.2 | 0.7 | 22.52% | 78.83% | 78.83% | EGTEI (2004) | EGTEI (2004) Table_3-19 |  | 265.5%
2G | Other product use | Table_3-15 | Tier 2 abatement efficiency | Preservation of wood (organic solvent-borne preservative type) | NA | EU-28 | NMVOC | 2GNMVOC | 2GPreservation of wood (organic solvent-borne preservative type)NANMVOC | 0.69 | 0,1 | 0 | 0.7 | 0% | 50.72% | 50.72% | Chem Systems Ltd / ERM (1996) | Chem Systems Ltd / ERM (1996) Table_3-15 |  | 265.5%
2G | Other product use | Table_3-15 | Tier 2 emission factor | Other, Tobacco combustion | NA | EU-28 | Indeno(1,2,3-cd)pyrene | 2GIndeno(1,2,3-cd)pyrene | 2GOther, Tobacco combustionNAIndeno(1,2,3-cd)pyrene | 0.045 | g/Mg tobacco | 0.023 | 0.09 | 25.56% | 100% | 100% | Data on sidestream and mainstream smoke are calculated from Daher et al. (2010) tables 1 and 2 | Data on sidestream and mainstream smoke are calculated from Daher et al. (2010) tables 1 and 2 Table_3-15 |  | 100%
2G | Other product use | Table_3-15 | Tier 2 emission factor | Other, Tobacco combustion | NA | EU-28 | PM2.5 | 2GPM2.5 | 2GOther, Tobacco combustionNAPM2.5 | 27 | kg/Mg tobacco | 25 | 30 | 46.3% | 55.56% | 55.56% | Schauer et al., 1998. PM2.5 | Schauer et al., 1998. PM2.5 Table_3-15 |  | 55.56%
2G | Other product use | Table_3-2 | Tier 2 emission factor | Other, Tobacco combustion | NA | EU-28 | Benzo(a)pyrene | 2GBenzo(a)pyrene | 2GOther, Tobacco combustionNABenzo(a)pyrene | 0.111 | g/Mg tobacco | 0.06 | 0.22 | 27.03% | 99.1% | 99.1% | Data on sidestream and mainstream smoke are calculated from Daher et al. (2010) tables 1 and 2 | Data on sidestream and mainstream smoke are calculated from Daher et al. (2010) tables 1 and 2 Table_3-2 |  | 99.1%
2H1 | Pulp and paper industry | Table_3-19 | Tier 2 emission factor | Paper pulp (Kraft process) | NA |  | TSP | 2H1TSP | 2H1Paper pulp (Kraft process)NATSP | 1 | kg/Mg air dried pulp | 0.25 | 3 | 12.5% | 150% | 150% | European Commission (2001) | European Commission (2001) Table_3-19 |  | 150%
2H2 | Food and beverages industry | Table_3-25 | Tier 2 emission factor | Meat, fish and poultry | NA |  | NMVOC | 2H2NMVOC | 2H2Meat, fish and poultryNANMVOC | 0.3 | kg/Mg product | 0.03 | 3 | 5% | 500% | 500% | EMEP/EEA Guidebook (2006) | EMEP/EEA Guidebook (2006) Table_3-25 |  | 500%
2H2 | Food and beverages industry | Table_3-28 | Tier 2 emission factor | Red whine | NA |  | NMVOC | 2H2NMVOC | 2H2Red whineNANMVOC | 0.08 | kg/hl wine | 0.03 | 0.24 | 18.75% | 150% | 150% | EMEP/EEA Guidebook (2006) | EMEP/EEA Guidebook (2006) Table_3-28 |  | 150%
2H2 | Food and beverages industry | Table_3-5 | Tier 2 emission factor | Spirits unspecified sort | NA |  | NMVOC | 2H2NMVOC | 2H2Spirits unspecified sortNANMVOC | 15 | kg/hl alcohol | 1.5 | 150 | 5% | 500% | 500% | EMEP/EEA Guidebook (2006) | EMEP/EEA Guidebook (2006) Table_3-5 |  | 500%
2H2 | Food and beverages industry | Table_3-8 | Tier 2 emission factor | Barley malting | NA |  | NMVOC | 2H2NMVOC | 2H2Barley maltingNANMVOC | 0.55 | kg/Mg barley | 0.055 | 5.5 | 5% | 500% | 500% | Passant (1993) | Passant (1993) Table_3-8 |  | 500%
2H2 | Food and beverages industry | Table_3-11 | Tier 2 emission factor | Casking | NA |  | NMVOC | 2H2NMVOC | 2H2CaskingNANMVOC | 0.5 | kg/Mg alcohol | 0.17 | 1.5 | 17% | 150% | 150% | Passant (1993) | Passant (1993) Table_3-11 |  | 150%
2H2 | Food and beverages industry | Table_3-2 | Tier 2 emission factor | Bread, typical | NA | Europe | NMVOC | 2H2NMVOC | 2H2Bread, typicalNANMVOC | 4.5 | kg/Mg bread | 0.45 | 45 | 5% | 500% | 500% | EMEP/EEA Guidebook (2006) | EMEP/EEA Guidebook (2006) Table_3-2 |  | 500%
5B1 | Biological treatment of waste - Composting | Table_3-4 | Tier 2 emission factor | Windrow composting of garden and park waste | NA | Denmark | CO | 5B1CO | 5B1Windrow composting of garden and park wasteNACO | 0.56 | kg/Mg waste | 0.05 | 1 | 4.464% | 89.29% | 89.29% | Boldrin et al. (2009) | Boldrin et al. (2009) Table_3-4 |  | 89.29%
5B2 | Biological treatment of waste - Anaerobic digestion at biogas facilities | Table_3-2 | Tier 2 emission factor | Liquid storage (after digestion) | NA | NA | NH3 | 5B2NH3 | 5B2Liquid storage (after digestion)NANH3 | 0.0116 | kg NH3-N per kg N in feedstock | 0.0066 | 0.0202 | 28.45% | 87.07% | 87.07% | EMEP/EEA Guidebook 2016 (Chapter 5.B.2) | EMEP/EEA Guidebook 2016 (Chapter 5.B.2) Table_3-2 |  | 85.2%
5C1a | Municipal waste incineration | Table_3-2 | Tier 2 emission factor | NA | NA |  | Pb | 5C1aPb | 5C1aNANAPb | 104 | g/Mg waste | 34.7 | 312 | 16.68% | 150% | 150% | EMEP/EEA Guidebook (2006) | EMEP/EEA Guidebook (2006) Table_3-2 |  | 147.3%
5C1a | Municipal waste incineration | Table_3-2 | Tier 2 emission factor | NA | NA |  | Benzo(a)pyrene | 5C1aBenzo(a)pyrene | 5C1aNANABenzo(a)pyrene | 4.2 | mg/Mg waste | 1.4 | 12.6 | 16.67% | 150% | 150% | EMEP/EEA Guidebook (2006) | EMEP/EEA Guidebook (2006) Table_3-2 |  | 175%
5C1a | Municipal waste incineration | Table_3-2 | Tier 2 emission factor | NA | NA |  | PCB | 5C1aPCB | 5C1aNANAPCB | 5.3 | mg/Mg waste | 1.77 | 15.9 | 16.7% | 150% | 150% | EMEP/EEA Guidebook (2006) | EMEP/EEA Guidebook (2006) Table_3-2 |  | 142.6%
5C1a | Municipal waste incineration | Table_3-3 | Tier 2 emission factor | NA | NA |  | As | 5C1aAs | 5C1aNANAAs | 2.14 | g/Mg waste | 2 | 2.3 | 46.73% | 53.74% | 53.74% | US EPA (1996) | US EPA (1996) Table_3-3 |  | 146.2%
5C1a | Municipal waste incineration | Table_3-3 | Tier 2 abatement efficiency | NA | NA |  | PM2.5 | 5C1aPM2.5 | 5C1aNANAPM2.5 | 0.984 |  | 0.951 | 0.995 | 48.32% | 50.56% | 50.56% | EMEP/EEA Guidebook (2006) | EMEP/EEA Guidebook (2006) Table_3-3 |  | 97.26%
5C1a | Municipal waste incineration | Table_3-1 | Tier 2 abatement efficiency | NA | NA |  | Pb | 5C1aPb | 5C1aNANAPb | 0.992 |  | 0.977 | 0.997 | 49.24% | 50.25% | 50.25% | EMEP/EEA Guidebook (2006) | EMEP/EEA Guidebook (2006) Table_3-1 |  | 147.3%
5C1a | Municipal waste incineration | Table_3-2 | Tier 1 emission factor | NA | NA | NA | Benzo(a)pyrene | 5C1aBenzo(a)pyrene | 5C1aNANABenzo(a)pyrene | 8.4 | µg/Mg | 2.8 | 33.6 | 16.67% | 200% | 200% | Nielsen et al. (2010) | Nielsen et al. (2010) Table_3-2 |  | 175%
5C1a | Municipal waste incineration | Table_3-1 | Tier 2 emission factor | NA | NA |  | NMVOC | 5C1aNMVOC | 5C1aNANANMVOC | 0.02 | kg/Mg waste | 0.00667 | 0.06 | 16.68% | 150% | 150% | EMEP/EEA Guidebook (2006) | EMEP/EEA Guidebook (2006) Table_3-1 |  | 129.7%
5C1a | Municipal waste incineration | Table_3-1 | Tier 1 emission factor | NA | NA | NA | SOx | 5C1aSOx | 5C1aNANASOx | 87 | g/Mg | 16 | 466 | 9.195% | 267.8% | 267.8% | Nielsen et al. (2010) | Nielsen et al. (2010) Table_3-1 |  | 159.4%
5C1a | Municipal waste incineration | Table_3-3 | Tier 1 emission factor | NA | NA | NA | PM10 | 5C1aPM10 | 5C1aNANAPM10 | 3 | g/Mg | 1.1 | 8.3 | 18.33% | 138.3% | 138.3% | CEPMEIP | CEPMEIP Table_3-3 |  | 97.26%
5C1bi | Industrial waste incineration | Table_3-3 | Tier 2 abatement efficiency | NA | NA |  | PM2.5 | 5C1biPM2.5 | 5C1biNANAPM2.5 | 0.913 |  | 0.133 | 0.991 | 7.284% | 54.27% | 54.27% | US EPA (1996) | US EPA (1996) Table_3-3 |  | 174.7%
5C1bi | Industrial waste incineration | Table_3-3 | Tier 2 abatement efficiency | NA | NA |  | PM2.5 | 5C1biPM2.5 | 5C1biNANAPM2.5 | 0.772 |  | 0 | 0.977 | 0% | 63.28% | 63.28% | US EPA (1996) | US EPA (1996) Table_3-3 |  | 174.7%
5C1bi | Industrial waste incineration | Table_3-3 | Tier 2 abatement efficiency | NA | NA |  | particle > 10 μm | 5C1biparticle > 10 μm | 5C1biNANAparticle > 10 μm | 0.425 |  | 0 | 0.942 | 0% | 110.8% | 110.8% | US EPA (1996) | US EPA (1996) Table_3-3 |  | 70.31%
5C1bi | Industrial waste incineration | Table_3-3 | Tier 2 abatement efficiency | NA | NA |  | particle > 10 μm | 5C1biparticle > 10 μm | 5C1biNANAparticle > 10 μm | 0.966 |  | 0.655 | 0.997 | 33.9% | 51.6% | 51.6% | US EPA (1996) | US EPA (1996) Table_3-3 |  | 70.31%
5C1bi | Industrial waste incineration | Table_3-1 | Tier 2 abatement efficiency | NA | NA |  | PM10 | 5C1biPM10 | 5C1biNANAPM10 | 0.364 |  | 0 | 0.936 | 0% | 128.6% | 128.6% | US EPA (1996) | US EPA (1996) Table_3-1 |  | 174.8%
5C1bi | Industrial waste incineration | Table_3-3 | Tier 1 emission factor | NA | NA | NA | TSP | 5C1biTSP | 5C1biNANATSP | 0.01 | kg/Mg waste | 0.001 | 2.3 | 5% | 11500% | 11500% | European Commission (2006) | European Commission (2006) Table_3-3 |  | 11500%
5C1bi | Industrial waste incineration | Table_3-1 | Tier 2 abatement efficiency | NA | NA |  | PCDD/F | 5C1biPCDD/F | 5C1biNANAPCDD/F | 0.99 |  | 0.98 | 1 | 49.49% | 50.51% | 50.51% | UNEP (2005) | UNEP (2005) Table_3-1 |  | 1700%
5C1bi | Industrial waste incineration | Table_3-3 | Tier 1 emission factor | NA | NA | NA | HCB | 5C1biHCB | 5C1biNANAHCB | 0.002 | g/Mg waste | 0.0002 | 0.02 | 5% | 500% | 500% | Berdowski et al. (1997) | Berdowski et al. (1997) Table_3-3 |  | 277.2%
5C1biii | Clinical waste incineration | Table_3-2 | Tier 2 abatement efficiency | Controlled air incinerator | NA |  | Cd | 5C1biiiCd | 5C1biiiControlled air incineratorNACd | 0.955 |  | 0 | 0.998 | 0% | 52.25% | 52.25% | US EPA (1993) | US EPA (1993) Table_3-2 |  | 52.25%
5C1biii | Clinical waste incineration | Table_3-1 | Tier 2 emission factor | Controlled air incineration | NA | United States | Cu | 5C1biiiCu | 5C1biiiControlled air incinerationNACu | 6 | g/Mg waste | 0.6 | 60 | 5% | 500% | 500% | US EPA (1993) | US EPA (1993) Table_3-1 |  | 500%
5C1biii | Clinical waste incineration | Table_3-1 | Tier 1 emission factor | NA | NA | NA | Hg | 5C1biiiHg | 5C1biiiNANAHg | 43 | g/Mg waste | 4 | 400 | 4.651% | 465.1% | 465.1% | US EPA (1993) | US EPA (1993) Table_3-1 |  | 465.1%
5C1biii | Clinical waste incineration | Table_3-1 | Tier 1 emission factor | NA | NA | NA | Ni | 5C1biiiNi | 5C1biiiNANANi | 2 | g/Mg waste | 0.2 | 20 | 5% | 500% | 500% | US EPA (1993) | US EPA (1993) Table_3-1 |  | 500%
5C1biii | Clinical waste incineration | Table_3-2 | Tier 1 emission factor | NA | NA | NA | NOx | 5C1biiiNOx | 5C1biiiNANANOx | 2.3 | kg/Mg waste | 0.2 | 23 | 4.348% | 500% | 500% | US EPA (1993) | US EPA (1993) Table_3-2 |  | 500%
5C1biii | Clinical waste incineration | Table_3-2 | Tier 2 emission factor | Controlled air incineration | NA | United States | Cr | 5C1biiiCr | 5C1biiiControlled air incinerationNACr | 0.4 | g/Mg waste | 0.24 | 0.56 | 30% | 70% | 70% | US EPA (1993) | US EPA (1993) Table_3-2 |  | 70%
5C1biii | Clinical waste incineration | Table_3-2 | Tier 2 emission factor | Controlled air incineration | NA | United States | Cd | 5C1biiiCd | 5C1biiiControlled air incinerationNACd | 3 | g/Mg waste | 2 | 4 | 33.33% | 66.67% | 66.67% | US EPA (1993) | US EPA (1993) Table_3-2 |  | 66.67%
5C1biii | Clinical waste incineration | Table_3-4 | Tier 2 emission factor | Controlled air incineration | NA | United States | NOx | 5C1biiiNOx | 5C1biiiControlled air incinerationNANOx | 1.8 | kg/Mg waste | 1.4 | 2.1 | 38.89% | 58.33% | 58.33% | US EPA (1993) | US EPA (1993) Table_3-4 |  | 58.33%
5C1biv | Sewage sludge incineration | Table_3-4 | Tier 2 abatement efficiency | NA | NA |  | SOx | 5C1bivSOx | 5C1bivNANASOx | 0.993 |  | 0.979 | 0.998 | 49.3% | 50.25% | 50.25% | US EPA (1995) | US EPA (1995) Table_3-4 |  | 143.2%
5C1biv | Sewage sludge incineration | Table_3-4 | Tier 2 abatement efficiency | NA | NA |  | TSP | 5C1bivTSP | 5C1bivNANATSP | 0.962 |  | 0.615 | 0.996 | 31.96% | 51.77% | 51.77% | US EPA (1996) | US EPA (1996) Table_3-4 |  | 95.61%
5C1biv | Sewage sludge incineration | Table_3-2 | Tier 2 abatement efficiency | NA | NA |  | TSP | 5C1bivTSP | 5C1bivNANATSP | 0.994 |  | 0.94 | 0.999 | 47.28% | 50.25% | 50.25% | US EPA (1996) | US EPA (1996) Table_3-2 |  | 95.61%
5C1biv | Sewage sludge incineration | Table_3-2 | Tier 2 emission factor | NA | NA |  | NMVOC | 5C1bivNMVOC | 5C1bivNANANMVOC | 0.84 | kg/Mg waste | 0.084 | 8.4 | 5% | 500% | 500% | US EPA (1995) | US EPA (1995) Table_3-2 |  | 183.6%
5C1biv | Sewage sludge incineration | Table_3-2 | Tier 2 emission factor | NA | NA |  | As | 5C1bivAs | 5C1bivNANAAs | 4.7 | g/Mg | 0.47 | 47 | 5% | 500% | 500% | US EPA (1995) | US EPA (1995) Table_3-2 |  | 500%
5C1biv | Sewage sludge incineration | Table_3-1 | Tier 2 emission factor | NA | NA |  | Se | 5C1bivSe | 5C1bivNANASe | 0.15 | g/Mg | 0.015 | 1.5 | 5% | 500% | 500% | US EPA (1995) | US EPA (1995) Table_3-1 |  | 500%
5C1bv | Cremation | Table_3-1 | Tier 1 emission factor | NA | NA | NA | PCDD/F | 5C1bvPCDD/F | 5C1bvNANAPCDD/F | 0.027 | µg/body | 0.0027 | 0.27 | 5% | 500% | 500% | WebFIRE, 1992 | WebFIRE, 1992 Table_3-1 |  | 500%
5C1bv | Cremation | Table_3-1 | Tier 1 emission factor | NA | NA | NA | Hg | 5C1bvHg | 5C1bvNANAHg | 1.49 | g/body | 0.149 | 14.9 | 5% | 500% | 500% | WebFIRE, 1992 | WebFIRE, 1992 Table_3-1 |  | 500%
5C1bv | Cremation | Table_3-3 | Tier 1 emission factor | NA | NA | NA | CO | 5C1bvCO | 5C1bvNANACO | 0.14 | kg/body | 0.014 | 1.4 | 5% | 500% | 500% | Santarsiero et al. (2005) | Santarsiero et al. (2005) Table_3-3 |  | 500%
5C1bv | Cremation | Table_3-3 | Tier 2 emission factor | Cow burn using an air curtain incinerator | NA |  | PM2.5 | 5C1bvPM2.5 | 5C1bvCow burn using an air curtain incineratorNAPM2.5 | 0.538 | kg/Mg waste | 0.0538 | 5.38 | 5% | 500% | 500% | Lemieux (2004) | Lemieux (2004) Table_3-3 |  | 500%
5C2 | Open burning of waste | Table_3-2 | Tier 2 emission factor | Orchard crops | NA |  | Benzo(b)fluoranthene | 5C2Benzo(b)fluoranthene | 5C2Orchard cropsNABenzo(b)fluoranthene | 0.027 | mg kg-1 dry matter | 0.005 | 0.046 | 9.259% | 85.19% | 85.19% | Jenkins et al (1996b) | Jenkins et al (1996b) Table_3-2 |  | 85.19%
5C2 | Open burning of waste | Table_3-2 | Tier 2 emission factor | Forest residues | NA |  | SOx | 5C2SOx | 5C2Forest residuesNASOx | 0.03 | kg/Mg waste | 0.01 | 0.08 | 16.67% | 133.3% | 133.3% | Jenkins et al (1996a) | Jenkins et al (1996a) Table_3-2 |  | 133.3%
5C2 | Open burning of waste | Table_3-3 | Tier 2 emission factor | Forest residues | NA |  | NMVOC | 5C2NMVOC | 5C2Forest residuesNANMVOC | 1.47 | kg/Mg waste | 0.49 | 4.41 | 16.67% | 150% | 150% | Jenkins et al (1996a) | Jenkins et al (1996a) Table_3-3 |  | 150%
5C2 | Open burning of waste | Table_3-3 | Tier 2 emission factor | Orchard crops | NA |  | CO | 5C2CO | 5C2Orchard cropsNACO | 62.88 | kg/Mg waste | 20.96 | 188.63 | 16.67% | 150% | 150% | Jenkins et al (1996a) | Jenkins et al (1996a) Table_3-3 |  | 150%
5C2 | Open burning of waste | Table_3-3 | Tier 2 emission factor | Orchard crops | NA |  | BC | 5C2BC | 5C2Orchard cropsNABC | 55.9 | % of PM2.5 | 40 | 70 | 35.78% | 62.61% | 62.61% | Turn et al. (1997) | Turn et al. (1997) Table_3-3 |  | 62.61%
5C2 | Open burning of waste | Table_3-2 | Tier 2 emission factor | Orchard crops | NA |  | As | 5C2As | 5C2Orchard cropsNAAs | 0.04 | g/Mg waste | 0.01 | 0.11 | 12.5% | 137.5% | 137.5% | Turn et al. (1997) | Turn et al. (1997) Table_3-2 |  | 137.5%
5C2 | Open burning of waste | Table_3-3 | Tier 2 emission factor | Forest residues | NA |  | Zn | 5C2Zn | 5C2Forest residuesNAZn | 17 | g/Mg waste | 5.67 | 51 | 16.68% | 150% | 150% | Turn et al. (1997) | Turn et al. (1997) Table_3-3 |  | 150%
5C2 | Open burning of waste | Table_3-3 | Tier 2 emission factor | Orchard crops | NA |  | TSP | 5C2TSP | 5C2Orchard cropsNATSP | 4.98 | kg/Mg waste | 1.66 | 14.94 | 16.67% | 150% | 150% | Jenkins et al (1996a) | Jenkins et al (1996a) Table_3-3 |  | 150%
5C2 | Open burning of waste | Table_3-3 | Tier 2 emission factor | Orchard crops | NA |  | Cu | 5C2Cu | 5C2Orchard cropsNACu | 0.14 | g/Mg waste | 0.05 | 0.43 | 17.86% | 153.6% | 153.6% | Turn et al. (1997) | Turn et al. (1997) Table_3-3 |  | 153.6%
5C2 | Open burning of waste | Table_3-1 | Tier 2 emission factor | Orchard crops | NA |  | PM2.5 | 5C2PM2.5 | 5C2Orchard cropsNAPM2.5 | 4.61 | kg/Mg waste | 1.54 | 13.83 | 16.7% | 150% | 150% | Jenkins et al (1996a) | Jenkins et al (1996a) Table_3-1 |  | 150%
5C2 | Open burning of waste | Table_3-1 | Tier 1 emission factor | NA | NA | NA | PM2.5 | 5C2PM2.5 | 5C2NANAPM2.5 | 4.19 | kg/Mg waste | 1.4 | 12.56 | 16.71% | 149.9% | 149.9% | Jenkins et al (1996a) | Jenkins et al (1996a) Table_3-1 |  | 149.9%
5C2 | Open burning of waste | Table_3-1 | Tier 1 emission factor | NA | NA | NA | Benzo(a)pyrene | 5C2Benzo(a)pyrene | 5C2NANABenzo(a)pyrene | 0.011 | mg kg-1 dry matter | 0.004 | 0.034 | 18.18% | 154.5% | 154.5% | Jenkins et al (1996b) | Jenkins et al (1996b) Table_3-1 |  | 154.5%
5C2 | Open burning of waste | Table_3-1 | Tier 1 emission factor | NA | NA | NA | Benzo(b)fluoranthene | 5C2Benzo(b)fluoranthene | 5C2NANABenzo(b)fluoranthene | 0.021 | mg kg-1 dry matter | 0.007 | 0.064 | 16.67% | 152.4% | 152.4% | Jenkins et al (1996b) | Jenkins et al (1996b) Table_3-1 |  | 152.4%
5C2 | Open burning of waste | Table_3-1 | Tier 1 emission factor | NA | NA | NA | Cd | 5C2Cd | 5C2NANACd | 0.1 | g/Mg waste | 0.03 | 0.3 | 15% | 150% | 150% | Turn et al. (1997) | Turn et al. (1997) Table_3-1 |  | 150%
5C2 | Open burning of waste | Table_3-1 | Tier 1 emission factor | NA | NA | NA | CO | 5C2CO | 5C2NANACO | 55.83 | kg/Mg waste | 18.61 | 167.5 | 16.67% | 150% | 150% | Jenkins et al (1996a) | Jenkins et al (1996a) Table_3-1 |  | 150%
5C2 | Open burning of waste | Table_3-2 | Tier 1 emission factor | NA | NA | NA | SOx | 5C2SOx | 5C2NANASOx | 0.11 | kg/Mg waste | 0.04 | 0.32 | 18.18% | 145.5% | 145.5% | Jenkins et al (1996a) | Jenkins et al (1996a) Table_3-2 |  | 145.5%
5C2 | Open burning of waste | Table_3-1 | Tier 2 emission factor | Forest residues | NA |  | As | 5C2As | 5C2Forest residuesNAAs | 0.79 | g/Mg waste | 0.26 | 2.37 | 16.46% | 150% | 150% | Turn et al. (1997) | Turn et al. (1997) Table_3-1 |  | 150%
5C2 | Open burning of waste | Table_3-1 | Tier 1 emission factor | NA | NA | NA | PCDD/F | 5C2PCDD/F | 5C2NANAPCDD/F | 10 | µg I-TEQ/Mg waste | 3.33 | 30 | 16.65% | 150% | 150% | Bremmer (1994), Thomas (1994) | Bremmer (1994), Thomas (1994) Table_3-1 |  | 150%
5C2 | Open burning of waste | Table_3-1 | Tier 1 emission factor | NA | NA | NA | BC | 5C2BC | 5C2NANABC | 42 | % of PM2.5 | 20 | 70 | 23.81% | 83.33% | 83.33% | Turn et al. (1997) | Turn et al. (1997) Table_3-1 |  | 83.33%
5C2 | Open burning of waste | Table_3-1 | Tier 1 emission factor | NA | NA | NA | Cr | 5C2Cr | 5C2NANACr | 0.01 | g/Mg waste | 0.004 | 0.033 | 20% | 165% | 165% | Turn et al. (1997) | Turn et al. (1997) Table_3-1 |  | 165%
5C2 | Open burning of waste | Table_3-2 | Tier 1 emission factor | NA | NA | NA | Zn | 5C2Zn | 5C2NANAZn | 17.53 | g/Mg waste | 5.84 | 52.58 | 16.66% | 150% | 150% | Turn et al. (1997) | Turn et al. (1997) Table_3-2 |  | 150%
5C2 | Open burning of waste | Table_3-2 | Tier 2 emission factor | Forest residues | NA |  | Benzo(a)pyrene | 5C2Benzo(a)pyrene | 5C2Forest residuesNABenzo(a)pyrene | 0.008 | mg kg-1 dry matter | 0.005 | 0.043 | 31.25% | 268.8% | 268.8% | Jenkins et al (1996b) | Jenkins et al (1996b) Table_3-2 |  | 268.8%
5C2 | Open burning of waste | Table_3-1 | Tier 2 emission factor | Forest residues | NA |  | Se | 5C2Se | 5C2Forest residuesNASe | 0.1 | g/Mg waste | 0.03 | 0.31 | 15% | 155% | 155% | Turn et al. (1997) | Turn et al. (1997) Table_3-1 |  | 155%
5C2 | Open burning of waste | Table_3-1 | Tier 1 emission factor | NA | NA | NA | TSP | 5C2TSP | 5C2NANATSP | 4.64 | kg/Mg waste | 1.55 | 13.93 | 16.7% | 150.1% | 150.1% | Jenkins et al (1996a) | Jenkins et al (1996a) Table_3-1 |  | 150.1%
5D | Wastewater handling | Table_3-5 | Tier 1 emission factor | NA | NA | NA | NMVOC | 5DNMVOC | 5DNANANMVOC | 15 | mg/m3 waste water handled | 5 | 50 | 16.67% | 166.7% | 166.7% | Atasoy et al. (2004) | Atasoy et al. (2004) Table_3-5 |  | 166.7%
5E | Other waste | Table_3-5 | Tier 2 emission factor | Apartment building fire | NA |  | Hg | 5EHg | 5EApartment building fireNAHg | 0.26 | g/fire | 0.1 | 0.5 | 19.23% | 96.15% | 96.15% | Aasestad (2007)* | Aasestad (2007)* Table_3-5 |  | 96.15%
5E | Other waste | Table_3-5 | Tier 2 emission factor | Apartment building fire | NA |  | TSP | 5ETSP | 5EApartment building fireNATSP | 43.78 | kg/fire | 21.9 | 87.6 | 25.01% | 100% | 100% | Aasestad (2007)* | Aasestad (2007)* Table_3-5 |  | 100%
5E | Other waste | Table_3-5 | Tier 2 emission factor | Apartment building fire | NA |  | PM10 | 5EPM10 | 5EApartment building fireNAPM10 | 43.78 | kg/fire | 21.9 | 87.6 | 25.01% | 100% | 100% | Aasestad (2007)* | Aasestad (2007)* Table_3-5 |  | 100%
5E | Other waste | Table_3-6 | Tier 2 emission factor | Apartment building fire | NA |  | As | 5EAs | 5EApartment building fireNAAs | 0.41 | g/fire | 0.2 | 0.8 | 24.39% | 97.56% | 97.56% | Aasestad (2007)* | Aasestad (2007)* Table_3-6 |  | 97.56%
5E | Other waste | Table_3-3 | Tier 2 emission factor | Industrial building fire | NA |  | PCDD/F | 5EPCDD/F | 5EIndustrial building fireNAPCDD/F | 0.27 | mg/fire | 0.1 | 0.5 | 18.52% | 92.59% | 92.59% | Aasestad (2007)* | Aasestad (2007)* Table_3-3 |  | 92.59%
5E | Other waste | Table_3-6 | Tier 2 emission factor | Detached house fire | NA |  | As | 5EAs | 5EDetached house fireNAAs | 1.35 | g/fire | 0.7 | 2.7 | 25.93% | 100% | 100% | Aasestad (2007)* | Aasestad (2007)* Table_3-6 |  | 100%
5E | Other waste | Table_3-3 | Tier 2 emission factor | Industrial building fire | NA |  | Cr | 5ECr | 5EIndustrial building fireNACr | 0.24 | g/fire | 0.1 | 0.5 | 20.83% | 104.2% | 104.2% | Aasestad (2007)* | Aasestad (2007)* Table_3-3 |  | 104.2%
5E | Other waste | Table_3-4 | Tier 2 emission factor | Detached house fire | NA |  | Cd | 5ECd | 5EDetached house fireNACd | 0.85 | g/fire | 0.4 | 1.7 | 23.53% | 100% | 100% | Aasestad (2007)* | Aasestad (2007)* Table_3-4 |  | 100%
5E | Other waste | Table_3-2 | Tier 2 emission factor | Undetached house fire | NA |  | TSP | 5ETSP | 5EUndetached house fireNATSP | 61.62 | kg/fire | 30.8 | 123.2 | 24.99% | 99.97% | 99.97% | Aasestad (2007)* | Aasestad (2007)* Table_3-2 |  | 99.97%
3B1a | Dairy cattle | Table_3-2 | Tier 1 Emission Factor | Dairy cows | Slurry |  | NH3 | 3B1aNH3 | 3B1aDairy cowsSlurryNH3 | 41.8 | kg a–1 AAP–1 NH3 | [5 empty] | IPCC, 2006 | IPCC, 2006 Table_3-2 |  | #DIV/0!
3B1a | Dairy cattle | Table_3-2 | Tier 1 Emission Factor | Dairy cows | Solid |  | NH3 | 3B1aNH3 | 3B1aDairy cowsSolidNH3 | 16.1 | kg a–1 AAP–1 NH3 | [5 empty] | IPCC, 2006 | IPCC, 2006 Table_3-2 |  | #DIV/0!
3Da3 | Excreta deposited by grazing livestock | Table_3-2 | Tier 1 Emission Factor | Other cattle | Solid |  | NH3 | 3Da3NH3 | 3Da3Other cattleSolidNH3 | 2 | kg a–1 AAP–1 NH3 | [5 empty] | IPCC, 2006 | IPCC, 2006 Table_3-2 |  | #DIV/0!
3Da2 | Manure applied to soils | Table_3-2 | Tier 1 Emission Factor | Sheep | Solid |  | NH3 | 3Da2NH3 | 3Da2SheepSolidNH3 | 0.2 | kg a–1 AAP–1 NH3 | [5 empty] | IPCC, 2006 | IPCC, 2006 Table_3-2 |  | #DIV/0!
3Da3 | Excreta deposited by grazing livestock | Table_3-2 | Tier 1 Emission Factor | Sheep | Solid |  | NH3 | 3Da3NH3 | 3Da3SheepSolidNH3 | 0.8 | kg a–1 AAP–1 NH3 | [5 empty] | IPCC, 2006 | IPCC, 2006 Table_3-2 |  | #DIV/0!
3B3 | Swine | Table_3-2 | Tier 1 Emission Factor | ‘Swine’ — finishing pigs | Solid |  | NH3 | 3B3NH3 | 3B3‘Swine’ — finishing pigsSolidNH3 | 4.2 | kg a–1 AAP–1 NH3 | [5 empty] | IPCC, 2006 | IPCC, 2006 Table_3-2 |  | #DIV/0!
3Da3 | Excreta deposited by grazing livestock | Table_3-2 | Tier 1 Emission Factor | ‘Swine’ — finishing pigs | Solid |  | NH3 | 3Da3NH3 | 3Da3‘Swine’ — finishing pigsSolidNH3 | 0 | kg a–1 AAP–1 NH3 | [5 empty] | IPCC, 2006 | IPCC, 2006 Table_3-2 |  | #DIV/0!
3Da2 | Manure applied to soils | Table_3-2 | Tier 1 Emission Factor | ‘Swine’ – Sows | Outdoor |  | NH3 | 3Da2NH3 | 3Da2‘Swine’ – SowsOutdoorNH3 | 0 | kg a–1 AAP–1 NH3 | [5 empty] | IPCC, 2006 | IPCC, 2006 Table_3-2 |  | #DIV/0!
3B4f | Mules and asses | Table_3-2 | Tier 1 Emission Factor | Mules and asses | Solid |  | NH3 | 3B4fNH3 | 3B4fMules and assesSolidNH3 | 14.8 | kg a–1 AAP–1 NH3 | [5 empty] | IPCC, 2006 | IPCC, 2006 Table_3-2 |  | #DIV/0!
3B4gi | Laying hens | Table_3-2 | Tier 1 Emission Factor | Laying hens (laying hens and parents) | Slurry |  | NH3 | 3B4giNH3 | 3B4giLaying hens (laying hens and parents)SlurryNH3 | 0.32 | kg a–1 AAP–1 NH3 | [5 empty] | IPCC, 2006 | IPCC, 2006 Table_3-2 |  | #DIV/0!
3B4giii | Turkeys | Table_3-2 | Tier 1 Emission Factor | Turkeys | Litter |  | NH3 | 3B4giiiNH3 | 3B4giiiTurkeysLitterNH3 | 0.56 | kg a–1 AAP–1 NH3 | [5 empty] | IPCC, 2006 | IPCC, 2006 Table_3-2 |  | #DIV/0!
3Da1 | Manure applied to soils | Table_3-2 | Tier 1 Emission Factor | Other poultry (ducks) | Litter |  | NH3 | 3Da1NH3 | 3Da1Other poultry (ducks)LitterNH3 | 0.23 | kg a–1 AAP–1 NH3 | [5 empty] | IPCC, 2006 | IPCC, 2006 Table_3-2 |  | #DIV/0!
3B4giv | Other poultry | Table_3-3 | Tier 1 Emission Factor | Geese | Litter |  | NH3 | 3B4givNH3 | 3B4givGeeseLitterNH3 | 0.35 | kg a–1 AAP–1 NH3 | [5 empty] | IPCC, 2006 | IPCC, 2006 Table_3-3 |  | #DIV/0!
3B1a | Dairy cattle | Table_3-3 | Tier 1 Emission Factor | Dairy cattle | Solid |  | NO | 3B1aNO | 3B1aDairy cattleSolidNO | 0.236 | kg a–1 AAP–1 NO2 | [5 empty] | IPCC, 2006 | IPCC, 2006 Table_3-3 |  | #DIV/0!
3B3 | Swine | Table_3-4 | Tier 1 Emission Factor | ‘Swine’ — Fattening pigs | Solid |  | NO | 3B3NO | 3B3‘Swine’ — Fattening pigsSolidNO | 0.069 | kg a–1 AAP–1 NO2 | [5 empty] | IPCC, 2006 | IPCC, 2006 Table_3-4 |  | #DIV/0!
3B3 | Swine | Table_3-4 | Tier 1 Emission Factor | ‘Swine’ (Fattening pigs (b)) | NA |  | NMVOC | 3B3NMVOC | 3B3‘Swine’ (Fattening pigs (b))NANMVOC | na | kg AAP–1 a–1 | [5 empty] | IPCC, 2006 | IPCC, 2006 Table_3-4 |  | #DIV/0!
3B4a | Buffalo | Table_3-4 | Tier 1 Emission Factor | Buffalo | NA |  | NMVOC | 3B4aNMVOC | 3B4aBuffaloNANMVOC | 4.253 | kg AAP–1 a–1 | [5 empty] | IPCC, 2006 | IPCC, 2006 Table_3-4 |  | #DIV/0!
3B4h | Other animals | Table_3-5 | Tier 1 Emission Factor | Camels | NA |  | NMVOC | 3B4hNMVOC | 3B4hCamelsNANMVOC | na | kg AAP–1 a–1 | [5 empty] | IPCC, 2006 | IPCC, 2006 Table_3-5 |  | #DIV/0!
3B1a | Dairy cattle | Table_3-5 | Tier 1 Emission Factor | Dairy cattle | NA |  | TSP | 3B1aTSP | 3B1aDairy cattleNATSP | 1.38 | kg AAP–1 a–1 | [5 empty] | Takai et al. (1998) | Takai et al. (1998) Table_3-5 |  | #DIV/0!
3B1a | Dairy cattle | Table_3-5 | Tier 1 Emission Factor | Dairy cattle | NA |  | PM10 | 3B1aPM10 | 3B1aDairy cattleNAPM10 | 0.63 | kg AAP–1 a–1 | [5 empty] | Takai et al. (1998) | Takai et al. (1998) Table_3-5 |  | #DIV/0!
3B1b | Non-dairy cattle | Table_3-5 | Tier 1 Emission Factor | Non-dairy cattle (including young cattle, beef cattle and suckling cows) | NA |  | TSP | 3B1bTSP | 3B1bNon-dairy cattle (including young cattle, beef cattle and suckling cows)NATSP | 0.59 | kg AAP–1 a–1 | [5 empty] | Takai et al. (1998) | Takai et al. (1998) Table_3-5 |  | #DIV/0!
3B1b | Non-dairy cattle | Table_3-5 | Tier 1 Emission Factor | Non-dairy cattle (calves) | NA |  | PM2.5 | 3B1bPM2.5 | 3B1bNon-dairy cattle (calves)NAPM2.5 | 0.1 | kg AAP–1 a–1 | [5 empty] | Takai et al. (1998) | Takai et al. (1998) Table_3-5 |  | #DIV/0!
3B2 | Sheep | Table_3-5 | Tier 1 Emission Factor | Sheep | NA |  | PM2.5 | 3B2PM2.5 | 3B2SheepNAPM2.5 | 0.02 | kg AAP–1 a–1 | [5 empty] | Mosquera and Hol (2011); Mosquera et al. (2011) | Mosquera and Hol (2011); Mosquera et al. (2011) Table_3-5 |  | #DIV/0!
3B3 | Swine | Table_3-5 | Tier 1 Emission Factor | ‘Swine’ (Fattening pigs) | NA |  | TSP | 3B3TSP | 3B3‘Swine’ (Fattening pigs)NATSP | 1.05 | kg AAP–1 a–1 | [5 empty] | Winkel et al. (2015) | Winkel et al. (2015) Table_3-5 |  | #DIV/0!
3B3 | Swine | Table_3-5 | Tier 1 Emission Factor | ‘Swine’ (Sows) | NA |  | PM10 | 3B3PM10 | 3B3‘Swine’ (Sows)NAPM10 | 0.17 | kg AAP–1 a–1 | [5 empty] | Haeussermann et al. (2008); Costa et al. (2009); Winkel et al. (2015). | Haeussermann et al. (2008); Costa et al. (2009); Winkel et al. (2015). Table_3-5 |  | #DIV/0!
3B4d | Goats | Table_3-5 | Tier 1 Emission Factor | Goats | NA |  | TSP | 3B4dTSP | 3B4dGoatsNATSP | 0.14 | kg AAP–1 a–1 | [5 empty] | Mosquera and Hol (2011); Mosquera et al. (2011) | Mosquera and Hol (2011); Mosquera et al. (2011) Table_3-5 |  | #DIV/0!
3B4e | Horses | Table_3-5 | Tier 1 Emission Factor | Horses | NA |  | PM2.5 | 3B4ePM2.5 | 3B4eHorsesNAPM2.5 | 0.14 | kg AAP–1 a–1 | [5 empty] | Seedorf and Hartung et al. (2001) | Seedorf and Hartung et al. (2001) Table_3-5 |  | #DIV/0!
3B4f | Mules and asses | Table_3-5 | Tier 1 Emission Factor | Mules and asses | NA |  | TSP | 3B4fTSP | 3B4fMules and assesNATSP | 0.34 | kg AAP–1 a–1 | [5 empty] | Takai et al. (1998) | Takai et al. (1998) Table_3-5 |  | #DIV/0!
3B4gi | Laying hens | Table_3-5 | Tier 1 Emission Factor | Laying hens (laying hens and parents) | NA |  | TSP | 3B4giTSP | 3B4giLaying hens (laying hens and parents)NATSP | 0.19 | kg AAP–1 a–1 | [5 empty] | Winkel et al. (2015) | Winkel et al. (2015) Table_3-5 |  | #DIV/0!
3B4gii | Broilers | Table_3-5 | Tier 1 Emission Factor | Broilers (broilers and parents) | NA |  | TSP | 3B4giiTSP | 3B4giiBroilers (broilers and parents)NATSP | 0.04 | kg AAP–1 a–1 | [5 empty] | Winkel et al. (2015) | Winkel et al. (2015) Table_3-5 |  | #DIV/0!
3B4giii | Turkeys | Table_3-5 | Tier 1 Emission Factor | Turkeys | NA |  | TSP | 3B4giiiTSP | 3B4giiiTurkeysNATSP | 0.11 | kg AAP–1 a–1 | [5 empty] | Assume same ratio for TSP to PM10 as ‘Other poultry’ | Assume same ratio for TSP to PM10 as ‘Other poultry’ Table_3-5 |  | #DIV/0!
3B4giv | Other poultry | Table_3-8 | Tier 1 Emission Factor | Geese | NA |  | PM2.5 | 3B4givPM2.5 | 3B4givGeeseNAPM2.5 | 0.03 | kg AAP–1 a–1 | [5 empty] | Takai et al. (1998) | Takai et al. (1998) Table_3-8 |  | #DIV/0!
3B3 | Swine | Table_3-9 | Tier 2 Emission Factor | Pig | Slurry |  |  | 3B3 | 3B3PigSlurry | 0 | kg N2O-N (kg TAN entering store)–1 | [5 empty] | IPCC, 2006 | IPCC, 2006 Table_3-9 |  | #DIV/0!
3B1a | Dairy cattle | Table_3-9 | Tier 2 Emission Factor | Dairy cattle | Slurry |  | NH3 | 3B1aNH3 | 3B1aDairy cattleSlurryNH3 | 0.14 | kg NH3-N (AAP d)–1 | [5 empty] | EAGER | EAGER Table_3-9 |  | #DIV/0!
3B1a | Dairy cattle | Table_3-9 | Tier 2 Emission Factor | Dairy cattle | Solid |  | NH3 | 3B1aNH3 | 3B1aDairy cattleSolidNH3 | 0.08 | kg NH3-N (AAP d)–1 | [5 empty] | EAGER | EAGER Table_3-9 |  | #DIV/0!
3B1a | Dairy cattle | Table_3-9 | Tier 2 Emission Factor | Dairy cattle | Solid |  | NH3 | 3B1aNH3 | 3B1aDairy cattleSolidNH3 | 0.32 | kg NH3-N (AAP d)–1 | [5 empty] | EAGER | EAGER Table_3-9 |  | #DIV/0!
3B1a | Dairy cattle | Table_3-9 | Tier 2 Emission Factor | Dairy cattle | Solid |  | NH3 | 3B1aNH3 | 3B1aDairy cattleSolidNH3 | 0.14 | kg NH3-N (AAP d)–1 | [5 empty] | EAGER | EAGER Table_3-9 |  | #DIV/0!
3B1a | Dairy cattle | Table_3-9 | Tier 2 Emission Factor | Dairy cattle, tied housing | Slurry |  | NH3 | 3B1aNH3 | 3B1aDairy cattle, tied housingSlurryNH3 | 0.3 | kg NH3-N (AAP d)–1 | [5 empty] | IPCC, 2006 | IPCC, 2006 Table_3-9 |  | #DIV/0!
3B1a | Dairy cattle | Table_3-9 | Tier 2 Emission Factor | Dairy cattle, tied housing | Solid |  | NH3 | 3B1aNH3 | 3B1aDairy cattle, tied housingSolidNH3 | 0.09 | kg NH3-N (AAP d)–1 | [5 empty] | EAGER | EAGER Table_3-9 |  | #DIV/0!
3B1a | Dairy cattle | Table_3-9 | Tier 2 Emission Factor | Dairy cattle, tied housing | Solid |  | NH3 | 3B1aNH3 | 3B1aDairy cattle, tied housingSolidNH3 | 0.32 | kg NH3-N (AAP d)–1 | [5 empty] | EAGER | EAGER Table_3-9 |  | #DIV/0!
3B1b | Non-dairy cattle | Table_3-9 | Tier 2 Emission Factor | Non-dairy cattle (young cattle, beef cattle and suckling cows) | Solid |  | NH3 | 3B1bNH3 | 3B1bNon-dairy cattle (young cattle, beef cattle and suckling cows)SolidNH3 | 0.68 | kg NH3-N (AAP d)–1 | [5 empty] | EAGER | EAGER Table_3-9 |  | #DIV/0!
3B1b | Non-dairy cattle | Table_3-9 | Tier 2 Emission Factor | Non-dairy cattle (young cattle, beef cattle and suckling cows) | Solid |  | NH3 | 3B1bNH3 | 3B1bNon-dairy cattle (young cattle, beef cattle and suckling cows)SolidNH3 | 0.14 | kg NH3-N (AAP d)–1 | [5 empty] | EAGER | EAGER Table_3-9 |  | #DIV/0!
3B2 | Sheep | Table_3-9 | Tier 2 Emission Factor | Sheep | Solid |  | NH3 | 3B2NH3 | 3B2SheepSolidNH3 | 0.75 | kg NH3-N (AAP d)–1 | [5 empty] | IPCC, 2006 | IPCC, 2006 Table_3-9 |  | #DIV/0!
3B3 | Swine | Table_3-9 | Tier 2 Emission Factor | ‘Swine’ (sows and piglets to 8 kg) | Slurry |  | NH3 | 3B3NH3 | 3B3‘Swine’ (sows and piglets to 8 kg)SlurryNH3 | 0.35 | kg NH3-N (AAP d)–1 | [5 empty] | EAGER | EAGER Table_3-9 |  | #DIV/0!
3B3 | Swine | Table_3-9 | Tier 2 Emission Factor | ‘Swine’ (sows and piglets to 8 kg) | Slurry |  | NH3 | 3B3NH3 | 3B3‘Swine’ (sows and piglets to 8 kg)SlurryNH3 | NA | kg NH3-N (AAP d)–1 | [5 empty] | EAGER | EAGER Table_3-9 |  | #DIV/0!
3B4f | Mules and asses | Table_3-9 | Tier 2 Emission Factor | Mules and asses | Solid |  | NH3 | 3B4fNH3 | 3B4fMules and assesSolidNH3 | NA | kg NH3-N (AAP d)–1 | [5 empty] | EAGER | EAGER Table_3-9 |  | #DIV/0!
3B4gi | Laying hens | Table_3-9 | Tier 2 Emission Factor | Laying hens (laying hens and parents) | Solid, can be stacked |  | NH3 | 3B4giNH3 | 3B4giLaying hens (laying hens and parents)Solid, can be stackedNH3 | 0.2 | kg NH3-N (AAP d)–1 | [5 empty] | EAGER | EAGER Table_3-9 |  | #DIV/0!
3B4gi | Laying hens | Table_3-9 | Tier 2 Emission Factor | Laying hens (laying hens and parents) | Slurry, can be pumped |  | NH3 | 3B4giNH3 | 3B4giLaying hens (laying hens and parents)Slurry, can be pumpedNH3 | 0.14 | kg NH3-N (AAP d)–1 | [5 empty] | EAGER | EAGER Table_3-9 |  | #DIV/0!
3B4giii | Turkeys | Table_3-9 | Tier 2 Emission Factor | Turkeys | NA |  | NH3 | 3B4giiiNH3 | 3B4giiiTurkeysNANH3 | NA | kg NH3-N (AAP d)–1 | [5 empty] | EAGER | EAGER Table_3-9 | 30/06/2021 # under fuel updated to NA | #DIV/0!
3B4giii | Turkeys | Table_3-9 | Tier 2 Emission Factor | Turkeys | Solid |  | NH3 | 3B4giiiNH3 | 3B4giiiTurkeysSolidNH3 | 0.24 | kg NH3-N (AAP d)–1 | [5 empty] | EAGER | EAGER Table_3-9 |  | #DIV/0!
3B4giv | Other poultry | Table_3-12 | Tier 2 Emission Factor | Ducks | Solid |  | NH3 | 3B4givNH3 | 3B4givDucksSolidNH3 | 0.54 | kg NH3-N (AAP d)–1 | [5 empty] | EAGER | EAGER Table_3-12 |  | #DIV/0!
3B3 | Swine | Table_3-12 | Tier 2 Emission Factor | ‘Swine’ (fattening pigs) | NA |  | NMVOC | 3B3NMVOC | 3B3‘Swine’ (fattening pigs)NANMVOC | 0.001703 | kg NMVOC/kg VS excreted | [5 empty] | US EPA, 2012 | US EPA, 2012 Table_3-12 |  | #DIV/0!
3B3 | Swine | Table_3-12 | Tier 2 Emission Factor | ‘Swine’ (sows) | NA |  | NMVOC | 3B3NMVOC | 3B3‘Swine’ (sows)NANMVOC | 0.007042 | kg NMVOC/kg VS excreted | [5 empty] | US EPA, 2012 | US EPA, 2012 Table_3-12 |  | #DIV/0!
3B4f | Mules and Asses | Table_3-12 | Tier 2 Emission Factor | Mules and Asses | NA |  | NMVOC | 3B4fNMVOC | 3B4fMules and AssesNANMVOC | 0.001614 | kg NMVOC/kg VS excreted | [5 empty] | US EPA, 2012 | US EPA, 2012 Table_3-12 |  | #DIV/0!
3B4f | Mules and Asses | Table_3-12 | Tier 2 Emission Factor | Mules and Asses | NA |  | NMVOC | 3B4fNMVOC | 3B4fMules and AssesNANMVOC | 2.349e-05 | kg NMVOC/kg VS excreted | [5 empty] | US EPA, 2012 | US EPA, 2012 Table_3-12 |  | #DIV/0!
3B4h | Other animals |  | Tier 2 Emission Factor | Reindeer | NA |  | NMVOC | 3B4hNMVOC | 3B4hReindeerNANMVOC | 2.349e-05 | kg NMVOC/kg VS excreted | [5 empty] | US EPA, 2012 | US EPA, 2012 |  | #DIV/0!

## Lookup (hidden)
Here
1A1a |  | 1A1b |  | 1A1c |  | 1A2a |  | 1A2b |  | 1A2c |  | 1A2d |  | 1A2e |  | 1A2gvii |  | 1A2gviii |  | 1A3ai(i) |  | 1A3aii(i) |  | 1A3bi |  | 1A3bii |  | 1A3biii |  | 1A3biv |  | 1A3bv |  | 1A3bvi |  | 1A3bvii |  | 1A3c |  | 1A3di |  | 1A3di(ii) |  | 1A3dii |  | 1A4ai |  | 1A4aii |  | 1A4bi |  | 1A4bii |  | 1A4ci |  | 1A4cii |  | 1A4ciii |  | 1A5a |  | 1A5b
Technology | Fuel | Technology | Fuel | Technology | Fuel | Technology | Fuel | Technology | Fuel | Technology | Fuel | Technology | Fuel | Technology | Fuel | Technology | Fuel | Technology | Fuel | Technology | Fuel | Technology | Fuel | Technology | Fuel | Technology | Fuel | Technology | Fuel | Technology | Fuel | Technology | Fuel | Technology | Fuel | Technology | Fuel | Technology | Fuel | Technology | Fuel | Technology | Fuel | Technology | Fuel | Technology | Fuel | Technology | Fuel | Technology | Fuel | Technology | Fuel | Technology | Fuel | Technology | Fuel | Technology | Fuel | Technology | Fuel | Technology | Fuel
Please Select | Please Select | Please Select | Please Select | Please Select | Please Select | Please Select | Please Select | Please Select | Please Select | Please Select | Please Select | Please Select | Please Select | Please Select | Please Select | Please Select | Please Select | Please Select | Please Select | Please Select | Please Select | Please Select | Please Select | Please Select | Please Select | Please Select | Please Select | Please Select | Please Select | Please Select | Please Select | Please Select | Please Select | Please Select | Please Select | Please Select | Please Select | Please Select | Please Select | Please Select | Please Select | Please Select | Please Select | Please Select | Please Select | Please Select | Please Select | Please Select | Please Select | Please Select | Please Select | Please Select | Please Select | Please Select | Please Select | Please Select | Please Select | Please Select | Please Select | Please Select | Please Select | Please Select | Please Select
Dry Bottom Boilers | Biomass | 4-stroke lean burn gas engines | Gas Oil | Coke oven (byproduct recovery) | Coal | NA | Biomass | Alumina | Biomass | NA | Biomass | NA | Biomass | NA | Biomass | < 1981 | Diesel | NA | Biomass | A306_AIRBUS_Jet_1PW048_2 | Jet Gasoline and Aviation Gasoline | A306_AIRBUS_Jet_1PW048_2 | Jet Gasoline and Aviation Gasoline | All vehicles type | CNG | Light commercial vehicles | CNG3(or LNG) | All vehicles type | CNG | All vehicles | CNG3(or LNG) | Gasoline LDVs | Gasoline | LGVs | NA | HGVs | NA | Line-haul locomotives | Gas Oil/Diesel | NA | Bunker Fuel Oil | NA | Bunker Fuel Oil | NA | Bunker Fuel Oil | Advanced coal combustion techniques <1MWth - Automatic Boiler | Biomass | < 1981 | Diesel | Advanced / ecolabelled stoves and boilers | Biomass | < 1981 | Diesel | Advanced coal combustion techniques <1MWth - Automatic Boiler | Biomass | < 1981 | Diesel | NA | Bunker Fuel Oil | NA | Biomass | NA | Bunker Fuel Oil
Fluid Bed Boilers | Brown Coal | NA | Natural Gas | Coke oven (without byproduct recovery) |  | Blast Furnace | Blast Furnace Gas/Coke Oven Gas | Magnesium Production | Coal/gas/oil |  | Gaseous Fuels |  | Gaseous Fuels |  | Gaseous Fuels | 1981-1990 | Gasoline | Asphalt | Coal/gas/oil | A310_AIRBUS_Jet_2GE037_2 |  | A310_AIRBUS_Jet_2GE037_2 |  | Passenger cars | CNG3(or LNG) |  | Diesel | Buses | CNG (Buses) | All vehicles type | Diesel | Passenger cars |  | Passenger Cars |  | LGVs |  | NA |  |  | Marine diesel oil/marine gas oil (MDO/MGO) |  | Marine diesel oil/marine gas oil (MDO/MGO) | Recreational boats - 2003/44/EC | Diesel | Advanced coal combustion techniques <1MWth - Manual Boiler | Coal Fuels | 1981-1990 | Gasoline | Advanced coal combustion techniques <1MWth - Advanced stove | Coal Fuels | 1981-1990 | Gasoline | Advanced coal combustion techniques <1MWth - Manual Boiler | Coal Fuels | 1981-1990 | Gasoline |  | Marine diesel oil/marine gas oil (MDO/MGO) | Advanced coal combustion techniques <1MWth - Automatic Boiler | Coal Fuels |  | Marine diesel oil/marine gas oil (MDO/MGO)
Gas Turbines | Brown Coal/Lignite | Process Furnaces, Heaters and Boilers | Refinery Gas | NA |  | Grey iron furnace | Blast Furnace Gas/Coke Oven Gas/Nat Gas | NA | Coke/gas/oil |  | 'Other' Liquid Fuels |  | 'Other' Liquid Fuels |  | 'Other' Liquid Fuels | 1991-Stage I | Gasoline: four-stroke | Bricks and tiles production | Coal/pet. Coke/gas/oil/recovered wastes | A319_AIRBUS_Jet_3CM027_2 |  | A319_AIRBUS_Jet_3CM027_2 |  |  | Diesel |  | E10 4 | Heavy-duty trucks | CNG3(or LNG) | L-category | E10 4 | Passenger cars <1.4l - large canister |  | Two-wheelers |  | Passenger Cars |  | Rail Cars | [5 empty] | Recreational boats - conventional | Gasoline | Fuel oil (Distillate fuel oil) combustion in boilers > 1MW | Fuel oil (Distillate fuel oil) | 1991-Stage I | Gasoline: four-stroke | Conventional stoves | Gas Oil | 1991-Stage I | Gasoline: four-stroke | Fuel oil (Distillate fuel oil) combustion in boilers > 1MW | Fuel oil (Distillate fuel oil) | 1991-Stage I | Gasoline: four-stroke |  |  | Advanced coal combustion techniques <1MWth - Manual Boiler | Fuel oil (Distillate fuel oil)
Large stationary CI reciprocating engines | Coking Coal, Steam Coal & Sub-Bituminous Coal | Reciprocating Engines (compression injection) | Residual Oil (Refinery Fuel Oil) |  |  | Pellitising Plants | Coke/Blast Furnace Gas/Coke Oven Gas/Nat Gas | Nickel Production | Gas |  | Solid Fuels |  | Solid Fuels |  | Solid Fuels | NA | Gasoline: two-stroke | Cement manufacture | Gas/Oil | A320_AIRBUS_Jet_3CM026_2 |  | A320_AIRBUS_Jet_3CM026_2 |  |  | E10 4 |  | E5 4 | Heavy-duty vehicles | Diesel | Mopeds and motorcycles | E5 4 | Passenger cars <1.4l - medium canister |  |  |  | Two-wheelers |  | Shunting locomotives | [6 empty] | Gasoline: 2-Stroke | Fuel oil (Distillate fuel oil) combustion in boilers ≤ 1MW | Fuel oil (Residual fuel oil) | NA | Gasoline: two-stroke | Energy efficient stoves | Gaseous Fuels | NA | Gasoline: two-stroke | Fuel oil (Distillate fuel oil) combustion in boilers ≤ 1MW | Fuel oil (Residual fuel oil) | NA | Gasoline: two-stroke |  |  | Fuel oil (Distillate fuel oil) combustion in boilers > 1MW | Fuel oil (Residual fuel oil)
NA | Gas Oil |  |  |  |  | Reheating Furnace | Coke/Blast Furnace Gas/Coke oven gas/NG/oil/BOF ga | Primary copper production | Gas/Oil | [6 empty] | Stage I | LPG | Enamel | Gas/oil/coal | A332_AIRBUS_Jet_14RR071_2 |  | A332_AIRBUS_Jet_14RR071_2 |  |  | E5 4 |  | E85 4 |  | E10 4 |  | E85 4 | Passenger cars <1.4l - small canister | [12 empty] | Gasoline: 4-Stroke | Gas Turbines | Gas Oil | Stage I | LPG | Fireplaces, Saunas and Outdoor Heaters | Hard Coal and Brown Coal | Stage I | LPG | Gas Turbines | Gas Oil | Stage I | LPG |  |  | Fuel oil (Distillate fuel oil) combustion in boilers ≤ 1MW | Gaseous Fuels
Stationary reciprocating Engines - gas-fired | Gaseous Fuels |  |  |  |  | Sinter Plants | Coke/oil/gas | Primary lead production | Gaseous Fuels | [6 empty] | Stage II |  | Fine ceramic | Gaseous Fuels | A333_AIRBUS_Jet_14RR071_2 |  | A333_AIRBUS_Jet_14RR071_2 |  |  | E85 |  | LPG2 |  | E5 4 |  | ETBE11 | Passenger cars <1.4l - uncontrolled | [12 empty] | Marine diesel oil/marine gas oil (MDO/MGO) | Medium size (>1 MWth to <=50 MWth) boilers | Gaseous Fuels | Stage II |  | Gas Turbines | Natural Gas | Stage II |  | Medium size (>1 MWth to <=50 MWth) boilers | Gaseous Fuels | Stage II |  |  |  | Medium size (>1 MWth to <=50 MWth) boilers | Hard Coal and Brown Coal
Wet and Dry Bottom Boilers | Hard Coal | [5 empty] | Gaseous Fuels | Primary zinc production | Natural Gas | [6 empty] | Stage IIIA |  | Glass (flat, container, domestic, special,cont. filament glass fibre) | 'Other' Liquid Fuels | A343_AIRBUS_Jet_2CM015_4 |  | A343_AIRBUS_Jet_2CM015_4 |  |  | E85 4 |  | Petrol |  | E85 4 |  | ETBE22 | Passenger cars >2.0l - large canister | [13 empty] | Medium size (>50 kWth to <=1 MWth) boilers | Hard Coal and Brown Coal | Stage IIIA |  | NA | 'Other' Liquid Fuels | Stage IIIA |  | Medium size (>50 kWth to <=1 MWth) boilers | Hard Coal and Brown Coal | Stage IIIA |  |  |  | Medium size (>50 kWth to <=1 MWth) boilers | Liquid Fuels
Wet Bottom Boilers | Heavy Fuel Oil | [5 empty] | 'Other' Liquid Fuels | Secondary Aluminium | Oil/coal/coke | [6 empty] | Stage IIIB |  | Lime | Solid Fuels | A345_AIRBUS_Jet_8RR044_4 |  | A345_AIRBUS_Jet_8RR044_4 |  |  | Gasoline |  |  |  | LPG2 |  | Gasoline | Passenger cars >2.0l - medium canister | [13 empty] | NA | Liquid Fuels | Stage IIIB |  | Open fireplaces | Solid Fuel (not biomass) | Stage IIIB |  | NA | Liquid Fuels | Stage IIIB |  |  |  | Wood combustion <1MW - Automatic Boilers | Natural Gas
| Natural gas | [5 empty] | Solid Fuels | Secondary copper production | Oil/gas | [6 empty] | Stage IV |  | Mineral Wool |  | A346_AIRBUS_Jet_8RR045_4 |  | A346_AIRBUS_Jet_8RR045_4 |  |  | LPG |  |  |  | Petrol |  | LPG2 | Passenger cars >2.0l - small canister | [13 empty] | Reciprocating Engines | Natural Gas | Stage IV |  | Pellet stoves and boilers | Wood | Stage IV |  | Reciprocating Engines | Natural Gas | Stage IV |  |  |  | Wood combustion <1MW – Boilers | Wood
| Residual Oil | [6 empty] | Secondary lead production | 'Other' Liquid Fuels | [6 empty] | Stage V |  | Plaster (gysum) manufacture |  | A380_AIRBUS_Jet_8RR046_4 |  | A380_AIRBUS_Jet_8RR046_4 |  |  | LPG2 | [5 empty] | Petrol | Passenger cars >2.0l - uncontrolled | [13 empty] | Stationary reciprocating engines | Wood | Stage V |  | Reciprocating Engines | Wood and similar wood waste | Stage V |  | Stationary reciprocating engines | Wood | Stage V |  |  |  | Wood combustion <1MW - Manual Boilers
| Wood and wood waste (clean wood waste) | [6 empty] | Secondary zinc production | Solid Fuels | [10 empty] | B737_BOEING_Jet_3CM032_2 |  | B737_BOEING_Jet_3CM032_2 |  |  | Petrol | [6 empty] | Passenger cars 1.4 - 2.0l - large canister | [13 empty] | Wood combustion <1MW - Automatic Boilers |  |  |  | Residential - Advanced/ecolabelled stoves and boilers |  |  |  | Wood combustion <1MW - Automatic Boilers | [5 empty] | Wood combustion >1MW – Boilers
[20 empty] | B738_BOEING_Jet_8CM051_2 |  | B738_BOEING_Jet_8CM051_2 |  |  | PHEV | [6 empty] | Passenger cars 1.4 - 2.0l - medium canister | [13 empty] | Wood combustion <1MW – Boilers |  |  |  | Residential - Conventional boilers < 50 kW |  |  |  | Wood combustion <1MW – Boilers
[20 empty] | B742_BOEING_Jet_3GE077_4 |  | B742_BOEING_Jet_3GE077_4 | [9 empty] | Passenger cars 1.4 - 2.0l - small canister | [13 empty] | Wood combustion <1MW - Manual Boilers |  |  |  | Residential - Conventional stoves |  |  |  | Wood combustion <1MW - Manual Boilers
[20 empty] | B743_BOEING_Jet_3GE077_4 |  | B743_BOEING_Jet_3GE077_4 | [9 empty] | Passenger cars 1.4 - 2.0l - uncontrolled | [13 empty] | Wood combustion >1MW – Boilers |  |  |  | Residential - High-efficiency stoves |  |  |  | Wood combustion >1MW – Boilers
[20 empty] | B744_BOEING_Jet_2GE045_4 |  | B744_BOEING_Jet_2GE045_4 | [9 empty] | Power Two Wheelers | [17 empty] | Residential - Open fireplace
[20 empty] | B752_BOEING_Jet_5RR038_2 |  | B752_BOEING_Jet_5RR038_2 | [27 empty] | Residential - Pellet stoves and boilers (burning pellets)
[20 empty] | B753_BOEING_Jet_5RR039_2 |  | B753_BOEING_Jet_5RR039_2 | [27 empty] | Small (single household scale, capacity <=50 kWth) boilers
[20 empty] | B762_BOEING_Jet_1GE012_2 |  | B762_BOEING_Jet_1GE012_2 | [27 empty] | Stationary reciprocating engines
[20 empty] | B763_BOEING_Jet_12PW101_2 |  | B763_BOEING_Jet_12PW101_2 | [27 empty] | Stoves
[20 empty] | B772_BOEING_Jet_8GE100_2 |  | B772_BOEING_Jet_8GE100_2 | [27 empty] | Stoves, Fireplaces, Saunas and Outdoor Heaters
[20 empty] | B773_BOEING_Jet_2RR027_2 |  | B773_BOEING_Jet_2RR027_2
[20 empty] | B77W_BOEING_Jet_7GE099_2 |  | B77W_BOEING_Jet_7GE099_2
[20 empty] | B788_BOEING_Jet_11GE136_2 |  | B788_BOEING_Jet_11GE136_2
[20 empty] | DC10_MCDONNELL DOUGLAS_Jet_3GE074_3 |  | DC10_MCDONNELL DOUGLAS_Jet_3GE074_3
[20 empty] | DC8_MCDONNELL DOUGLAS_Jet_1CM003_4 |  | DC8_MCDONNELL DOUGLAS_Jet_1CM003_4
[20 empty] | E175_EMBRAER_Jet_8GE108_2 |  | E175_EMBRAER_Jet_8GE108_2
[20 empty] | F27_FOKKER_Turboprop_Turboprop_2 |  | F27_FOKKER_Turboprop_Turboprop_2
[20 empty] | MD11_MCDONNELL DOUGLAS_Jet_2GE049_3 |  | MD11_MCDONNELL DOUGLAS_Jet_2GE049_3
[20 empty] | T39_SABRELINER_Jet_1AS002_2 |  | NA
T39_SABRELINER_Jet_1AS002_2
1B1a |  | 1B1b |  | 1B2ai |  | 1B2aiv |  | 1B2av |  | 1B2c |  | 1B2d
Technology | Fuel | Technology | Fuel | Technology | Fuel | Technology | Fuel | Technology | Fuel | Technology | Fuel | Technology | Fuel
Please Select | Please Select | Please Select | Please Select | Please Select | Please Select | Please Select | Please Select | Please Select | Please Select | Please Select | Please Select | Please Select | Please Select
NA | NA | Coal charging | NA | Facilities producing gas only | NA | Catalytic cracking unit regenerators | NA | Automobile refuelling with no emission controls in operation | NA | NA | NA | NA | NA
Storage of coal |  | Coke pushing |  | Facilities producing oil only |  | Catalytic Cracking unit regenerators Partial burn without CO boiler |  | Automobile refuelling Drips and minor spillage |  | Well testing
|  | Coke quenching |  |  |  | Catalytic reforming units |  | Barge Typical cargo tank condition
|  | Decarbonization |  |  |  | Diffuse emissions |  | Gasoline storage tanks
|  | Door and lid leaks |  |  |  | Fluid coking units |  | Loading facilities, mobile container filling Membrane or carbon adsorption type single-stage VRU
|  | Off-take leaks |  |  |  | Two-staged sulphur recovery operations |  | Marine tanker Typical cargo tank condition
|  | Soaking | [5 empty] | Rail tanker
|  | Solid smokeless fuel | [5 empty] | Refueling. Stage II automotive refueling controls
Refuelling - Enlarged automotive carbon canister to control refuelling emissions
Road tanker, bottom loading No vapour balancing during previous off-loading
Road tanker, bottom or top loading. Vapour balancing (Stage IB) during previous off-loading
Road tanker, top loading No vapour balancing during previous off-loading
Storage tank filling Stage 1B - Vapour balancing during bulk gasoline tank filling
Storage tank Breathing
Storage tank Filling without Stage 1B
2A1 |  | 2A2 |  | 2A3 |  | 2A5a |  | 2A5b |  | 2A5c |  | 2B |  | 2B1 |  | 2B10a |  | 2B2 |  | 2B3 |  | 2B5 |  | 2B6 |  | 2C1 |  | 2C3 |  | 2C5 |  | 2C6 |  | 2C7a |  | 2C7d
Technology | Fuel | Technology | Fuel | Technology | Fuel | Technology | Fuel | Technology | Fuel | Technology | Fuel | Technology | Fuel | Technology | Fuel | Technology | Fuel | Technology | Fuel | Technology | Fuel | Technology | Fuel | Technology | Fuel | Technology | Fuel | Technology | Fuel | Technology | Fuel | Technology | Fuel | Technology | Fuel | Technology | Fuel
Please Select | Please Select | Please Select | Please Select | Please Select | Please Select | Please Select | Please Select | Please Select | Please Select | Please Select | Please Select | Please Select | Please Select | Please Select | Please Select | Please Select | Please Select | Please Select | Please Select | Please Select | Please Select | Please Select | Please Select | Please Select | Please Select | Please Select | Please Select | Please Select | Please Select | Please Select | Please Select | Please Select | Please Select | Please Select | Please Select | Please Select | Please Select
NA | NA | Lime (decarbonizing) | NA | Container glass production | NA | Crusher | NA | NA | NA | Handling, uncontrolled | NA | Chemical industry, average | NA | NA | NA | NA | NA | Direct strong acid process | NA | NA | NA | CaC2 production without the usage of furnace gas (e.g. lime kiln) | NA | Chloride process | NA | Basic oxygen furnace steel plant | NA | NA | NA | NA | NA | NA | NA | NA | NA | Handling of iron ore | NA
|  |  |  | Continuous filament glass fibres |  | Crushing |  |  |  | Storage, controlled |  |  |  | Partial oxidation |  | Balanced process, DCE unit |  | High pressure process |  |  |  | CaC2 production without the usage of furnace gas |  | Sulphate process |  | Blast furnace charging |  | Pre-baked anodes |  | Primary lead production |  | Primary zinc production |  | Primary copper production |  | Storage of iron ore
|  |  |  | Flat glass production |  | Screener |  |  |  | Storage, uncontrolled |  |  |  | Steam reforming, conventional as well as advanced processes |  | Balanced process, vinylchloride production |  | Low Pressure process | [7 empty] | Cold rolling mills |  | Secondary aluminium production |  | Secondary lead production |  | Secondary zinc production |  | Secondary copper production
|  |  |  | Flat glass, blown or drawn glass, container glass |  | Screening | [9 empty] | Carbon black |  | Low, medium and high pressure processes | [7 empty] | Electric furnace steel plant |  | Søderberg anodes
|  |  |  | Glass fibres |  | Transfer point | [9 empty] | Contact process with inter-mediate absorption (double absorption) |  | Medium Pressure process | [7 empty] | Hot rolling mills
|  |  |  | Glass wool production |  | Wet suppression method | [9 empty] | Contact process without inter-mediate absorption (single absorption) | [9 empty] | NA
|  |  |  | Lead crystal glass | [11 empty] | Emulsion polymerisation | [9 empty] | Pellet production
|  |  |  | NA | [11 empty] | Emulsion PVC process (E-PVC) | [9 empty] | Sinter production
|  |  |  | Water glass | [11 empty] | Expandable polystyrene (EPS)
Formaldehyde, oxide process
Formaldehyde, silver process
High impact polystyrene (HIPS)
Mercury cell
Production of General purpose polystyrene (GPPS)
SB polymer in general
Suspension PVC process (S-PVC)
Urea
Using naphtalene as feed
Using o-xylene as feed
Wet contact process (98% and 78 % sulphuric acid)
Wet/dry contact process with intermediate condensation/ absorption
2D3a |  | 2D3b |  | 2D3c |  | 2D3d |  | 2D3e |  | 2D3f |  | 2D3g |  | 2D3h |  | 2D3i |  | 2G |  | 2H1 |  | 2H2
Technology | Fuel | Technology | Fuel | Technology | Fuel | Technology | Fuel | Technology | Fuel | Technology | Fuel | Technology | Fuel | Technology | Fuel | Technology | Fuel | Technology | Fuel | Technology | Fuel | Technology | Fuel
Please Select | Please Select | Please Select | Please Select | Please Select | Please Select | Please Select | Please Select | Please Select | Please Select | Please Select | Please Select | Please Select | Please Select | Please Select | Please Select | Please Select | Please Select | Please Select | Please Select | Please Select | Please Select | Please Select | Please Select
Agrochemical uses | NA | Batch Mix Hot Mix Plant | NA | Dip saturator, drying-in drum section, wet looper and coater | NA | Bus coating | NA | NA | NA | NA | NA | Coating | NA | Heat set offset | NA | Fat, edible and non-edible oil extraction | NA | Aircraft deicing | NA | NA |  | Animal rendering
Binder and release agents |  | Batch mix/Hot mix plant |  | Dip saturator, drying-in drums section, wet looper and coater |  | Car coating | [5 empty] | NA |  | Large flexography |  | Other |  | Application of glues and adhesives (industrial application of adhesives) |  | Paper pulp (Acid sulfite process) |  | Barley malting
Blowing agents |  | Drum Mix Hot Mix Plant |  | NA |  | Leather coating | [5 empty] | Rubber processing except tyre production |  | Packaging, large flexography |  |  |  | Creosote preservative type |  | Paper pulp (Kraft process) |  | Beer (including de-alcoholized)
Car care products (aerosol) |  | Drum mix/Hot mix plant |  | Spray / Dip saturator, drying-in drum, wet looper, coater and storage tanks |  | NA | [5 empty] | Saturant |  | Packaging, rotogravure |  |  |  | Fat, edible and non-edible oil extraction |  |  |  | Brandy
Car care products (all) |  | Liquefied asphalt, Cutback asphalt |  | Spray/dip saturator, drying-in drums section, wet looper, coater and storage tanks |  | Truck / Van coating | [5 empty] | Speciality organic chemical industry, including the pharmaceutical product manufacturing industry |  | Packaging, small flexography |  |  |  | Glass Wool Enduction |  |  |  | Bread, typical
Car care products (antifreeze agents in windscreen wiper systems) | [5 empty] | Truck Cabin coating | [5 empty] | Tyre production |  | Publication gravure |  |  |  | Industrial application of adhesives |  |  |  | Cakes, biscuits and breakfast cereals
Car care products (non-aerosol) | [5 empty] | Use of conventional solvent-based products containing 50 wt-% solvent | [7 empty] | Rotogravure |  |  |  | Mineral Wool Enduction |  |  |  | Casking
Cosmetics and toiletries (aerosol) | [5 empty] | Vehicle refinishing | [7 empty] | Small flexography |  |  |  | NA |  |  |  | Fermentation
Cosmetics and toiletries (after shaves) | [5 empty] | Wire coating | [11 empty] | Other, Other |  |  |  | Fish meal processing
Cosmetics and toiletries (all) | [5 empty] | Wood coating | [11 empty] | Other, Tobacco combustion |  |  |  | Grain drying
Cosmetics and toiletries (body care) | [17 empty] | Other, Use of Fireworks |  |  |  | Grain whisky
Cosmetics and toiletries (face care) | [17 empty] | Other, use of shoes |  |  |  | Hop processing
Cosmetics and toiletries (general) | [17 empty] | Preservation of wood (creosote preservative type) |  |  |  | Light Rye bread
Cosmetics and toiletries (hair sprays) | [17 empty] | Preservation of wood (general) |  |  |  | Malt whisky
Cosmetics and toiletries (non-aerosol) | [17 empty] | Preservation of wood (organic solvent-borne preservative type) |  |  |  | Maturation
Cosmetics and toiletries (perfumes) | [17 empty] | Preservation of wood (organic solvent-borne preservative) |  |  |  | Meat, fish and poultry
Cosmetics and toiletries (personal deodorants and antiperspirants) | [17 empty] | Preservation of wood (water based preservative type) |  |  |  | Other spirits
Cosmetics and toiletries (toilet waters) | [17 empty] | Preservation of wood (waterborne preservative) |  |  |  | Red whine
De-icing | [17 empty] | Underseal treatment and conservation of vehicles (treatment of vehicles) |  |  |  | Spirits unspecified sort
Do It Yourself (DIY)/ buildings (adhesives) | [17 empty] | Vehicles dewaxing (dewaxing of new vehicles following storage/transport) |  |  |  | Sponge-dough bread
Do It Yourself (DIY)/ buildings (all) | [21 empty] | Sugar
Do It Yourself (DIY)/ buildings (paint thinner) | [21 empty] | White bread
Do It Yourself (DIY)/ buildings (paint/varnish removers and solvents) | [21 empty] | White bread shortened process
Do It Yourself (DIY)/ buildings (sealants, filling agents) | [21 empty] | White wine
Household (cleaning) products (aerosol) | [21 empty] | Wholemeal bread
Household (cleaning) products (non-aerosol) | [21 empty] | Wine unspecified colour
Household products (aerosol)
Household products (all)
Household products (non-aerosol)
Household products (polishes and creams for floors)
Household products (show polishes and creams
Household products (soaps liquid or paste)
Industrial, professional and consumer coatings
NA
Other consumer uses (households, aerosols, cosmetics)
Pesticides
Pharmaceutical products
Professional consumer cleaning
Road and construction
3B1a |  | 3B1b |  | 3B2 |  | 3B3 |  | 3B4a |  | 3B4d |  | 3B4e |  | 3B4f |  | 3B4gi |  | 3B4gii |  | 3B4giii |  | 3B4giv |  | 3B4h |  | 3Da1 |  | 3Da2 |  | 3Da3
Technology | Fuel | Technology | Fuel | Technology | Fuel | Technology | Fuel | Technology | Fuel | Technology | Fuel | Technology | Fuel | Technology | Fuel | Technology | Fuel | Technology | Fuel | Technology | Fuel | Technology | Fuel | Technology | Fuel | Technology | Fuel | Technology | Fuel | Technology | Fuel
Please Select | Please Select | Please Select | Please Select | Please Select | Please Select | Please Select | Please Select | Please Select | Please Select | Please Select | Please Select | Please Select | Please Select | Please Select | Please Select | Please Select | Please Select | Please Select | Please Select | Please Select | Please Select | Please Select | Please Select | Please Select | Please Select | Please Select | Please Select | Please Select | Please Select | Please Select | Please Select
Dairy cattle | NA | Non-dairy cattle | Solid | Sheep | Solid | ‘Swine (Sows) | NA | Buffalo | NA | Goats | NA | Horses | NA | Mules and asses | NA | Laying hens (laying hens and parents) | NA | Broilers (broilers and parents) | Litter | Turkeys | Litter | Ducks | Litter | Camels | Litter | ‘Swine’ – Sows | Litter | ‘Swine’ — finishing pigs | Litter | ‘Swine’ — finishing pigs | Litter
Dairy cattle, tied housing | Slurry | Non-dairy cattle (calves) | Slurry |  | NA | ‘Swine’ — Fattening pigs | Outdoor |  | Solid |  | Solid |  | Solid |  | Solid |  | Slurry | Broiler | NA |  | NA | Ducks and Geese | NA | Fur animals | NA | Horses | Solid | ‘Swine’ – Sows | NA | ‘Swine’ – Sows | NA
| Solid | Non-dairy cattle (including young cattle, beef cattle and suckling cows) | NA |  |  | ‘Swine’ — finishing pigs | Slurry | [9 empty] | Slurry, can be pumped |  | Solid |  | Solid | Geese | Solid | Other animals | Solid | Other poultry (ducks) |  | Broilers (broilers and parents) | Slurry | Broilers (broilers and parents) | Outdoor
|  | Non-dairy cattle (young cattle, beef cattle and suckling cows) |  |  |  | ‘Swine’ – Sows | Solid | [9 empty] | Solid | [6 empty] | Rabbits |  |  |  | Buffalo | Solid | Buffalo | Slurry
|  | Other cattle |  |  |  | ‘Swine’ (Fattening pigs (b)) | [10 empty] | Solid, can be stacked | [6 empty] | Reindeer |  |  |  | Dairy cows | Outdoor | Dairy cows | Solid
|  | Other cattle (including young cattle, beef cattle and suckling cows) |  |  |  | ‘Swine’ (Fattening pigs) | [21 empty] | Goats |  | Goats
[6 empty] | ‘Swine’ (finishing pigs, 8–110 kg) | [21 empty] | Laying hens (laying hens and parents) |  | Horses
[6 empty] | ‘Swine’ (sows and piglets to 8 kg) | [21 empty] | Mules and asses |  | Laying hens (laying hens and parents)
[6 empty] | ‘Swine’ (Sows) | [21 empty] | Other cattle |  | Mules and asses
[6 empty] | ‘Swine’ (Weaners) | [21 empty] | Other cattle (including young cattle, beef cattle and suckling cows) |  | Other cattle
[6 empty] | Pig | [21 empty] | Other livestock (fur animals) |  | Other cattle (including young cattle, beef cattle and suckling cows)
[28 empty] | Other poultry (geese) |  | Other livestock (fur animals)
[28 empty] | Sheep |  | Other poultry (ducks)
[28 empty] | Turkeys |  | Other poultry (geese)
Sheep
Turkeys
5B1 |  | 5B2 |  | 5C1a |  | 5C1bi |  | 5C1biii |  | 5C1biv |  | 5C1bv |  | 5C2 |  | 5D |  | 5D1 |  | 5D2 |  | 5E
Technology | Fuel | Technology | Fuel | Technology | Fuel | Technology | Fuel | Technology | Fuel | Technology | Fuel | Technology | Fuel | Technology | Fuel | Technology | Fuel | Technology | Fuel | Technology | Fuel | Technology | Fuel
Please Select | Please Select | Please Select | Please Select | Please Select | Please Select | Please Select | Please Select | Please Select | Please Select | Please Select | Please Select | Please Select | Please Select | Please Select | Please Select | Please Select | Please Select | Please Select | Please Select | Please Select | Please Select | Please Select | Please Select
Compost production | NA | Liquid storage (after digestion) | NA | NA | NA | NA | NA | Controlled air incineration | NA | NA | NA | Cow burn using an air curtain incinerator | NA | Forest residues | NA | NA | NA | NA | NA | Waste water treatment plants | NA | Apartment building fire | NA
NA |  | Solid storage (after digestion) | [5 empty] | Controlled air incinerator |  |  |  | NA |  | NA | [7 empty] | Car fire
Windrow composting of garden and park waste |  | Storage (before digestion) | [5 empty] | NA |  |  |  | Sheep burn using an air curtain incinerator |  | Orchard crops | [7 empty] | Detached house fire
|  | Storage of non-separated digestate | [5 empty] | Rotary kiln | [13 empty] | Industrial building fire
Sludge spreading
11B | [21 empty] | Undetached house fire
Technology | Fuel
Please Select | Please Select
Mediterranean forest | NA
Grassland / Steppe
Temperate forest
Boreal forest
Shrubland
Mediterranean forest
Controlled air incineration