## C&I plan 2023
Specific GB improvements foreseen | ISSUE | COMMENT | Progress (implentation yes or no)
general | editorial work on different chapters |  | many changes in 2023, ongoing processing
general | Emission factors for the combustion of new fuels (biofuels, different types) |  | implementation of Biogas EFs in 1.A.1.a in 2023
general | Related to the discussion on condensables, explore the possibility to include chemical speciation and volatility classes of VOC and PM in the Guidebook | Not a key priority for C&I panel - maybe as part of user community group? Also relates to SVOC/IVOC/LVOC issues (volatile hydrocarbons and relation to particulates; this is more of a scientific subject at this point)
general | Emission factors for organic carbon | Related to previous point
general | Emission factors for benzene | Not part of the inventories, so while benzene is interesting from emisisons/AQ/impact point of view, not the first priority for C&I panel
general | allocation of energy and process emissions, use of PRTR data (best practice) | A general area is around best practise for allocation of energy and process emissions and how countries should treat installation-specific data - we have T1 and T2 emission factors which may allocate pollutants to energy and/or process but if countries use PRTR data (T3) many countries do not try to allocate process and energy emissions. | Not yet implemented. Which chapter would be suitable?
general | several values seem to be below the limit of quantification (for example natural gas: TSP, PM, PCCDF, PAH, all HMs except Hg) | improvement of the documentation (no real value: limit of quantification is used or half of limit of quantification is used) general decision necessary how to deal with these values also in time series because the limit of quantification changes; in my opinion we should distinguish two cases: 1) emissions are not possible (for example PCB, HCB, PCDDF from natural gas, which has no chlorine) and 2) emissions are possible but very low (for example PAH from modern coal fired power plants) | IMPLEMENTED in 2023 where possible
general | The praxis of citation in the last column in the tables of the emission guidebook 2019 sometimes is not based on good scientific practice. References to personal communications, unpublished reports or expert judgment (without any specification of the expert and the conditions of judgment) are not appropriate for inventory compilers to prove the suitability of emission factors for national inventory. |  |  | A more general discussion must be conducted to evaluate how we can manage old data and/or data coming from different GB update works where only generic information is avalilable. It's clear that the best solution is to update all the GB Chapters but this is a probleme of resources
general | In some cited literature it is not clear on which assumptions the results has been derived and for which conditions the emission factors are valid. In such cases the inventory compiler could also not proove whether the emission factor values are suitable for national inventory. But in reviews Party has to explain why a Tier xyz estimate has not been made whilst a Tier xyz method is available in the 2019 EMEP/EEA Guidebook. |  |  | A more general discussion must be conducted to evaluate how we can manage old data and/or data coming from different GB update works where only generic information is avalilable. It's clear that the best solution is to update all the GB Chapters but this is a probleme of resources
general | Sometimes the reference seems to be also a reference and not the original publication. | Please make reference to the original publication | Partly implemented. The new EFs of the 2023 revision refer to the original source. Currently there is no adaquate solution for the old EFs avaliable.
general | The precision of reference often is not sufficient mainly if the reference is a BREF document, a book or a database to find the source of the lower and upper values for the emission factor. | Please specifiy chapters, tables, pages in the original publications or search terms for a database to help finding the origin of the guidebook values. | Extensively implemented for the new EFs of the 2023 revision. Still there is no sufficient solution for the calculation spreadsheets. The co-chairs have to store the files.
heavy metals and POPs | potential large uncertainties, for many sources the EFs have not been revisited for a long time. Metals, dioxins, etc. | Review and update where possible. Some of the most pressing updates were already done following HM/POP NECD review in 2018/19 but much more would be needed. Requires a major review of all sectors and literature survey for each main sector of this set of pollutants (so basically almost all C&I sectors)
1A1/ 1A2/ 1A4 | provision of specific flue gas volume data including the associated oxygen content
1A1a | Tier 2 values of heavy metals and POPs are in many cases just Tier 1 values. This is confusing. | the Tier 1 HMs and POPs values of the Tier 2 tables should be deleted, comment in the text | IMPLEMENTED in 2023
1A1a | some values seem to be below the limit of quantification (TSP, PM for natural gas or PAHs for different fuels) | sufficient documentation is needed to make clear taht some values are no real emissions, should be marked as "<" | IMPLEMENTED in 2023
1A1a | HM values for natural gas seeem to be below the limit of quantification (except for mercury) | include documentation | IMPLEMENTED in 2023
1A1a | HM values for gas oil are in the range of german coal fired power plants - seem to be too high (light fuel oil has no relevant HM content). US EPA 1998 need to be checked | would make more sense to provide regional specific emission factors instead of technic spezific Efs
1A1a | no emission factors for blast furnace gas power plants |  | IMPLEMENTED in 2023
1A1a | no emission factors for biogas | see Carlo comment | IMPLEMENTED in 2023
1A1a | emission factors for biogas are not complete, some pollutants are missing
1A1b | Tier 1 emission factor for refinery gas is too low | more appropriate values from germany available | IMPLEMENTED in 2023
1A1b/ 1B2aiv | new Tier 1 Efs derived from Tier 2 Efs, new allocation between source category 1A1b and 1B2aiv in order to avoid double counting |  | IMPLEMENTED in 2023
1A2 | Please check PAHs units in chapter 1A2 , tables 3-3 and 3-4 (gaseous and liquid fuels). If I am not mistaken, the unit must be the same as in chapter 1A4, tables 3-8 and 3-9 - µg/GJ, not mg/GJ? |  | IMPLEMENTED in 2023
1A2 | In the table 3-2 for HCB EF the reference to Guidebook 2006, chapter 216. Unfortunately, in this Guidebook version I did not find HCB emission factor. | documentation: "EMEP/EEA (2006) chapter B216" can be found in chapter 1.A.2 and 1.A.4 for several fuels and pollutants. However, the original source is not available. | cannot be solved | all the Efs referred as coming from old GB editions must be revised
1A2 | section 3.2.2 on page 14 […] The original reference could not be determined and the factor represents an expert judgement based on the available data. […] |  |  | expert judgment must be, in future, replaced with Private comunication with the name of the author
1A2 | table 3-2 footnote on page 16: The basis of the TSP, PM10 and PM2.5 emission factors could not be determined in the reference. | include reference
1A2 | table 3-2 footnote on page 16: The methodology of emission estimation of combustion activities in large manufacturing plants in 1A2 in the emission guidebook is partly based on smaller combustion plants as for example household cooking ovens (combustion of coal and pine wood) for the BC share. The portability to combustion processes in large manufacturing production processes is not easily comprehensible. The data base of the BC emission factors in the guidebook could not be examined as there is no useable reference in the guidebook (The note of table 3.2 says that the basis of the PM2.5 emission factor for solid fuels could not be determined in the reference.).
1A2 | table 3-2 and 3-5: There are two Tier 1 emission factors for HCB. The one for combustion in industry using solid fuels (Table 3-2) is not traceable (see the former two issues). The second emission factor for HCB for combustion in industry using biomass (Table 3-5) refers to a publication of Michal Syc et al. (2011) in which emission factors for HCB have been determined for a fireplace and a woodstove for oak and pine fuels. The combustion of five fuel types (lignite, bituminous coal, spruce, beech, and maize) were reported. As the aim of that study was to show the effect of fuel as well as the effect of boiler type no abatement facilities were included. So the examined types of fuel and combustion places could not fit to industrial manufacturing processes.
1A2 | table 3-2 footnote on page 16: […] The BC share is taken as the same value as for residential sources and referenced to Zhang et al. (2012). […] ==> Tis reference is not in the list at the end of the document | include reference
1A2 | section 3.2.2 on page 14: [….] the emissions factor has been taken from chapter B216 […] ==> it is the wrong file. In B216 is only mentioned that a specific methodology for these activities has not been prepared. If the correct file will be B216v2 then the emissions for COMMERCIAL AND INSTITUTIONAL PLANTS are based on SMALL COMBUSTION INSTALLATIONS. | it must be B216v2
1A2 | Table 3-5 Tier 1 emission factors for 1.A.2 combustion in industry using biomass "TSP: 150 g/GJ" These Efs are very high - are they reasonable given IED/MCPD and national limits
1A2a | no emission factors for blast furnace gas power plants |  | IMPLEMENTED in 2023
1A2a | Default emission factors are provided for NOx , SOx and CO . Guidance on estimating other pollutants is provided in chapter 2.C.1 . I've looked at the 2C1 chapter, and it doesn't look to me like it covers the use of BFG & COG in site boilers and similar combustion plant. Instead it provides factors for sintering, blast furnaces and other 'processes'. Surely, therefore, there is a need for a full set of emission factors here for use of BFG/BOFG/COG in combustion plant.
1A2a | Not estimated: NMVOC, PM10, PM2.5, BC Pb, Cd, Hg, As, Cr, Cu, Ni, Se, Zn, PCDD /F, Benzo(a)pyrene, Benzo(b)fluoranthene, Benzo(k)fluoranthene, Indeno(1,2,3-cd)pyrene, PCBs, HCB This and subsequent tables. A lot of Not estimated, if a compiler uses this T2 method then they don’t need to estimate these pollutants – may be better to point to T1 Efs for not estimated pollutants. As flagged by Neil, the coverage of combustion pollutants in other chapters is patchy.
1A2b | table 3-21 page 29: There is no reference CORINAIR (1990) in the literatur list. There is a reference named "EMEP/EEA, (2006)". Is it the same?
1A2a, b | The Tier 1 emission factors for BC do not fit with many national emission factors of PM2.5 and would result in too high BC emissions. The GB methodology seems to be based on smaller combustion plants e.g. household cooking ovens (combustion of coal and pine wood) for the BC share thus the portability to combustion processes in iron and steel production is not easily comprehensible. The reference to the database of GB BC EFs cannot be examined as clear references do not exist/work. The note of table 3.2 says that the basis of the PM2.5 emission factor for solid fuels could not be determined in the reference. On these grounds the Tier 1 method of the 2019 EMEP/EEA Guidebook seems to be not suitable for national BC emission calculation...
1.A.3.e | no default emission factors and no description for compressor stations available |  | IMPLEMENTED in 2023
small combustion | the chapter is very comprehensive and complex and contains many additional information from different datasources, some of them are very uncertain | Before we change this chapter we need feedback from the inventory compilers which information is really useful, which information is dispensable, which information is missing. Maybe we can also benefit from the results of the specific review 2022 | Revision has STARTED (as an annex)
1.A.4/5 | Reference is missing for Tier 1 emission factors for coal, oil and gas and also for some Tier 2 emission factors |  | cannot be solved
1.A.4/5 | SO2 emission factors for gas oil | need to be checked with respect to the european sulfur directive, improvement of the documentation, inclusion of the sulfur content | IMPLEMENTED in 2023 as footnote perspectively destinction of different oil qualities
1.A.4.b | NH3 EF for solid biomass is wrong | alternative data source | IMPLEMENTED in 2023
1A4 (small combustion) | model development as Tier 3 (taking into account burning conditions etc.) | Develop model (could be simple Excel-based) taking into account anything which is beyond a Tier 1. Depending on information available at country level, an emission estimate could be produced. This would then be formally a Tier 3, but need to be careful in how to communicate the outcomes (maybe give a ranking with the output corresponding to the "quality" of the estimate). In principe not very difficult, but a sensitive topic with high emissions, so needs to be approached carefully
1A4 (small combustion) | update existing information in Guidebook with new research | Review literature: update emission factors, appliance type split, pellet quality etc. (KJ: pellet quality data is available in Germany from TFZ)
1A4 (small combustion) | Table 3.11 Tier 2 emission factor tablesSeveral comments on Applicable EN standards. Some of the standards seem to be incorrect. |  | Partly solved in 2023, will be fully implemented in next revision
1A4 (small combustion) | Table 3.17 Tier 2 emission factors for source category 1.A.4.b.i, stoves burning liquid fuels "Note: SOx: light fuel oil with a sulphur content of 1000 mg/kg, NCV of 42.8 MJ/kg = emission factor of 46 .7 g/GJ Low sulphur light fuel oil with a sulphur content of 50 mg/kg, NCV of 42.8 MJ/kg = emission factor of 2.3 g/GJ" Table has 60 g/GJ elsewhere notes explain basis of Sox EF but here are they alternatives ?
1A4 (small combustion) | Table 2.18 Tier 2 emission factors for source category 1.A.4.b.i, boilers burning liquid fuels "SOx: 79 g/GJ" This would be illegal for a gas oil in EU, as per note the EF would be expected to be around 47 g/GJ
1A4 (small combustion) | Table 3.19 Tier 2 emission factors for source category 1.A.4.b.i, advanced stoves burning coal fuels "Note: 450 g/GJ of sulphur dioxide is equivalent to 0 .6 % S of coal fuel of lower heating value on a dry basis, 24 GJ/t and average sulphur retention in ash value of 0.1." There are different assumptions for residential solid fuel S content for T2 tables – should these be aligned.
1A4 (small combustion) | Table 3.25 Tier 2 emission factors for non-residential sources, medium sized (> 1 MWth to ? 50 MWth) boilers liquid fuels "140 g/GJ of SOx as sulphur dioxide corresponds to 0.3 % S of liquid fuel of lower heating value 42 GJ/t. If data on the sulphur" Not changed but if this is RFO/HFO as indicated at top of Table then this is very low, allowed 1% S in EU
1A4 (small combustion) | Table 3.36 Appliance type split according to IIASA GAINS model for the year 2000 General comment on this and following tables; it would be helpful to show where these come from - there are many GAINS scenarios. Also to include more recent splits than 2010. | Has to be uptdated and transparently described
1A4 (small combustion) | 4.3.5 Medium Combustion Plant directive "...The emission limit values set in the MCPD apply from 20 December 2018 for new plants and 2025 or 2030 for existing plants, depending on their size." Could summarise (the proposed limits are included in appendix C) | Has to be checked if the annex is really used
1B | Method for coal gasification currently missing, should be included. | See if readily available in literature - if yes then include it as simple method
1B1a | NMVOC - Emission factor ist too high | Clear that current Efs do not fit. See if an alterantive is readily available in literature - if yes then include it as simple method. For instance EFs from Australia mining sector ten times lower
the factors is derived from percentage of IPCC methane values (EMEP 2006) - IPCC factors derived from American hardcoal -> better take European data from countries with higher tier approaches (Germany, Poland and Spain have good data on lignite mining)
1B1a | 1B1a assigned only because this is where issue arose. Black Carbon has a very broad definition in CLRTAP. - carbonaceous PM which absorbs light. Virtually all Guidebook EFs are for a fraction of the PM2.5 which i think is consistent with literature and modellers' understanding but the definition allows a wider interpretation. Do we need to add factors for material >PM2.5 and, for users in the modelling community, distinguish coarse and fine fractions. Also there is a lot of dust that contains some carbon and can absorb light to a greater or lesser extent. | Review whether the Guidebook should only provide PM2.5 fractions or if both coarse and fine are needed. Consider what carbonaceous and light-absorbing should mean in terms of an emission inventory.
1.B.1.a | Factors should distinguish between underground and surface mines PLUS type of caol (at least lignite and hardcoal) | split tables into hardcoal (current factors mainly derived from that type) and lignite (use factors from countries with higher tier approaches)
1.B.1.a | reference is missing on page 10 | include reference - supposed to be table "3-2" instead of "3-" and the missing source is "table 3-6"
1.B.1.a | Table 3-1: Tier 1 emission factors for source category 1.B.1.a Coal mining and handling | data source: "US EPA (1998), Visschedijk et al. (2004) applied in Peutz (2006)" does not contain information on the assumptions regarding TSP (PM) Efs, which processes are included, which abatement technologies…
1.B.1.a | split mining and handling | supposed to be table 3-2 instead of table 3- and the missing table is 3-6 | IMPLEMENTED in 2023
1.B.1.b | charcoal/biochar is missing | production of charcoal and biochar have been disregarded in this chapter - IPCC refinement provides some EF for pollutants however, production in large kilns might have been considered under 1.A.2,
1.B.1.b | table 2-1: Composition of raw coke oven gas (adapted from Winnacker, 1982) | Data is in the range of recent studies. Is it necessary to implement values for town gas which are available (not relevant for Europe but maybe for other countries)? | just a question, nice to have
1.B.1.b | table 3-1: tier 1 emission factors | Data source for PM and BC is unclear. The report "Kupiainen & Klimont (2004)" https://pure.iiasa.ac.at/id/eprint/7371/1/IR-04-079.pdf contains only data for TSP (page 67/68)
1.B.2.a | Typical species profile for the emissions from gas distribution networks is quite old (almost 50 years) | at least for Germany, there is an update
1.B.2.a | Tier 1 factors combine exploration, production and transport | a country without production cannot apply those factors - better split them into "exploration and production" and "transport" | IMPLEMENTED in 2023
1.B.2.a | tier 1 factor of gas covers distribution only | tier 1 factors for gas production and treatment should be provided | IMPLEMENTED in 2023
1B2ai and 1B2b | Current Tier1 emissions factors are not applicable if production does not occur. Add separate Efs when no production takes place (so only representing the transmission/distribution part) | Quick solution would be to add a sentence that if there is only distribution of oil/gas to use that specific EF which is given in Tier 2 and use that instead of the Tier 1 | IMPLEMENTED in 2023
1B2av | NMVOC emissions from distribution of oil. Guidebook needs clarification and harmonisation of text. Activity data should include gasoline only. | Update as necessary - easy to do | IMPLEMENTED in 2023
1.B.2.a.iv | tier 1 factors derived from EU PRTR data - high risk of double counting | provide EF for processes only - exclude combustion emissions | partly IMPLEMENTED in 2023 (HMs are deleted but all the other pollutants have to be revised)
1.B.2.av | tier 1 factor only limited to gasoline | infact, gasoline plays the major role but other fuel types should not be disregarded | IMPLEMENTED in 2023
1.B.2.av | the text indicates that the factors are for gasoline only; however in tables itselves it is stated "distrubution for oil products" | change subject of tables to "distribution of gasoline" | IMPLEMENTED in 2023
1.B.2.av | implementation of the stage II |  | IMPLEMENTED in 2023
1.B.2.b.v | storage of oil products other than fuels are considered under 2.B.10 - under 2.B.10 the facotrs of storage are often combined to process emissions | if storage takes place (like in tanks at seaports or refineries) for export purpose emissions are disregarded recommend to provide factors for storage only
1B2c | Check inconsistency between Tier 1 and Tier 2 for flaring in oil refineries (EF in Tier 2 around 20 times higher) while it is written they are essentially the same (Table 3-2 and Table 3-4) | Check/maybe also consult Concawe
1B2d | NH3 EF in Tier 1 is higher than the range of emissions described in the text in Section 2.3.The default EF is likely too high. Guidebook emissions factors need to be checked. Also add explanation why EF is only related to electricity production, not heat. | Check this. Also some update of Efs from Italy can be considered here.
1.B.2.d | EF derived from Italy countries with closed and airtight circuits cannot expect such emissions emissions from drilling for tapping geothermal energy are disregarded | EF from drilling can be adopted from oil and gas extraction under tier 2 approach it should be applied that emissions can be considered as zero when a country has closed and airtight cicuits
1A1, 1B chapters | Include new input/review from CONCAWE for the next round | not yet an issue, but will come up
2A1 | EFs for cement production come from BREFs and measurements depend on abatement efficiency, and it is unclear if pre-and post-treatment emissions are included. Consider revising this section. | Check how it is now in BREF and update as possible | IMPLEMENTED in 2023
2A1 Cement production | Also, the Guidebook seems to contain an error concerning the definitions applied. Page 6 of the GB states that "The present chapter only considers emissions of particulate matter from cement plants, which mainly originate from pre- and after-treatment." It continues to state that emissions from kilns are not included under 2A1. This would infer that the EFs did not reflect the emissions from the kilns, but only before and after, in fact just below table 3-1, it is stated that "Emission factors in the table above are provided for particulate fractions only and include the additional emissions resulting from the handling and processing of the product and raw materials." However, this is incorrect! The EFs from the BREF document are in fact from the kiln. The EF is the midpoint of the interval provided in the BREF (https://eippcb.jrc.ec.europa.eu/sites/default/files/2019-11/CLM_Published_def_0.pdf, see table 1.23). However, it is clearly stated in the table heading ("Data of emissions ranges from European cement kilns") and in footnote 3 ("The figures are values from continuous dust measurements in the clean gas of 253 rotary kilns. 8 measurements are above the scale (see also DK-2A1-2021-0001) |  | IMPLEMENTED in 2023
2A1 process emissions | I find this and other chapters inconsistent regarding process emissions. I think the intention was to allocate certain pollutants to 2A1 (and others to Energy) which is not unreasonble but the text suggests that process emissions can only be PM species. The T1 and T2 methods are of limited use. At T1 GB proposes BREF-based PM EFs - i.e. including combustion emissions. T2 elaborates a method and provides abatement efficiencies for fugitive releases but is not particularly helpful without unabated emissions. At Tier 3 we have plant-specific data which should be relevant for most (EU) countries but then it is a choice of whether to include in 1A2f or 2A1 - most countries assign PM emissions to 2A1 but a few assign to 1A2f. Note that there also cement grinding plant and cement mixing/batching plant which should sit in 2A1 because they have no/limited combustion but are not covered by GB (there are factors/methodology in USEPA AP42). Note that pre-calciner kilns tend to have high NMVOC emission from organic material in the raw meal (depends on amount in raw materials) which is liberated when suspended in the hot exhaust gases from the kilns - this could/should be considered another process emission.
2A2 | Currently unclear in the Guidebook how lime production and use at sugar factories is allocated (NFRs 2A2, 2H2). | The TIER 1 approach in 1.A.2 refers to fuel data. This includes also fuel data from lime production. Chapter 2H2 offers only NMVOC EFs so lime production seem to be excluded. Chapter 2A2 refers to lime production. Finally it depends if the national statistic includes lime production data from sugar industry or not. (Kristina Juhrich) | NO idea which additional documentation could be useful
2A3 | Develop the EF for glass production to include pre- and post-treatments
2A5a | Quarrying and mining: introduce a Tier 3 methodology, keeping in mind that the method should be robust enough to allow countries to use it if not all very detailed data are available | US EPA method is available. Maybe focus on making a "light" versions of this, if possible? Maybe not as critical as some other updates
2A5a | Consider to provide methods to estimate emissions and information on how to get or estimate national activity data in the Guidebook chapter for Quarrying and Mining and Construction and Demolition | There are methods in the Guidebook. Appreciated that they may be not so easy to implement. What we could do is to check what additional advice/guidance can be given in the text to make it more useful
2A5b | Construction & Demolition - seems a very elaborate T1 method but there is no T2. This is an issue as it is a KC for many countries. Perhaps a way forward is to rebadge T1 as T2 and develop something simpler for T1. The T3 suggestion is USEPA for elements of operations but USEPA approach has very poor quality ratings for Emission Factors and seems less than helpful.
2A5c | Could you just specify me if the table 3.4 from the chapter 2A5c includes emissions from handling and storage or if I have to estimate emission from storage in using table 3.2 or 3.3 and estimate emission from handling in using 3.4. | seems as if table 3.2 is uncontrolled storage, table 3.3 controlled storage and table 3.4 uncontrolled handling. Controlled handling does not exist.
2B10a | for particle emission factors of ammonium phosphate and phosphate fertilizer production the literature Visschedijk et al. (2004) is cited. But in that literature only production of fertilizer in general is mentioned and not the production of specific fertilizers. | clearification is needed
2B10a | table 3.29 page 32: emission factor for BC (2% of PM2.5) according to file 91167 of the SPECIATE database version 4.3 of the US EPA. According to provided information by US EPA the BC vaule is based on a elemental carbon measurement in a gas heated rotary dryer (Reff, Adam; Behave, Prakash V.; Hether, Simon; Pace, Thompson G.; Pouliot, George A.; Mobley, David J.; Houyoux, Marc: Emissions Inventory of PM2.5 Trace Elements across the United States. Environmental Science & Technology, 43, no. 15: 5790-96. DOI: 10.1021/es802930x). In compliance with the BREF LVIC-AAF 2007 a direct heated rotary dryer is not applied in europe so there could not be fuel related BC-emissions. | comment BC is only relevant for direct heating systems | IMPLEMENTED in 2023
2B10a | lower and upper values for and ammonia in ammonium nitrate production could not be found in the original literature
2B10a | table 3.29 page 32: TSP-, PM10- and PM2.5 emission factors are not found in the original literature (https://www.epa.gov/sites/default/files/2020-09/documents/8.2_urea.pdf and https://www.epa.gov/sites/default/files/2020-09/documents/final_background_document_for_urea_section_8.2.pdf) | please specify the literature reference, collect new or delete
2.B.10.a | table 3.59 page 58: The reference of the NMVOC emission factor in acrylonitrile production is the EMEP/EEA guidebook 2006 (file B4520vs1.2.pdf). But that file is also not the originial literature. For the lower value the reference is "TNO Emission Registration 1992" and for the upper value the reference is "EPA, AIRCHIEF CD-ROM 1993). The values are more than 30 years old.
2B10a | The NMVOC values for polypropylene, styrene, polystyrene, ABS are also nearly 30 years old and need an update.
2C | No PM2.5 EF for rolling mills. Consider to include EF. | See if readily available in literature - if yes then include it
2C1 | No PM EFs for rolling mills (only TSP) | KJ: The suggestion was using average PM distribution from MSs reporting PM10 and PM2.5 from rolling mills - but I think that is not such a good idea, it is not an original souce and no sufficient documentation.
2C1 | The distribution between TSP, PM10 and PM2.5 is based on expert judgement, combined with US EPA (2011a; 12.4). It is not clear on which assumptions the judgement was made and what expert has done it. Tabelle 3.1 page 7 | improve documentation
2C1 | The emission factor for total 4-PAHs in table 3.8 (2500 mg/t) is only valid for tar containing coating material and excluded abatement technics. Both assumptions are not mentioned in a footnote. | If tar-free materials are used for coating and the blast furnace gas is conducted and used it must be allowed to use the notation key NA for total 4-PAH emissions. | IMPLEMENTED in 2023
2C1 | The Guidebook Ch 2C1 Table 3.8 PAH EF of 2.5 g/t is likely in an incorrect unit and should be mg/t (e.g. Usepa EFs for PAH-4 are appr. 4.3 mg/t) | need to be checked
2C1 | table 3.15 page 40: The lower and upper value for the total 4-PAH were taken from the iron & steel BREF (table 8.1, page 429. The footnote in that table says that no consistent database exists, some results represent the total of 16 EPA PAH, others only a section of them. Such an important remark must also be transfert in the emission guidebook |  | IMPLEMENTED in 2023 (is this only relevant for this table or is the comment relevant for all PAH values which were taken form the BREF document?)
2C3 | table 3.4 page 15: Such a high value for HCB is reasonable if hexachloroethane for degassing during refining operations of secondary aluminium is used (see file B3310vs2.2 of the EMEP/EEA GB 2006) which is prohibited in Germany since 2002. | please include the constraints for the application of the EF and specifiy what source can lead to relevant emissions of HCB and PCDD/F. | IMPLEMENTED in 2023
2C3 | table 3.2, 3.3 and 3.4: Nitrogen oxide emissions could arise from the nitrogen content of the fuels and of the air in combustion processes and during electrolysis due to the presence of nitrogen in the anode. The actual amount of NOX released is still subject to discussion (NMF BREF 2017 4.2.3.2.8 page 404). In the german inventory these emission sources (from energy-related processes) are included in 1.A.2.b. | please specify in order to avoid double counting
2C5 | table 3.3: The reference to the NFM-BREF is too general. So not all lower and upper values in the table 3.3 could be found in the reference | please specifiy more where the value could be found in the reference
2C5 | table 3.2 page 14 and proceedings: Explanation in the references like "Visschedijk et al. (2004) applied on PM10" or "US EPA, no. 9000510 applied on Theloke et al. (2008)" are not understandable. | Please describe how the application was conducted. | Usually indicate that PM10 EF is available and ratio to PM10 from the reference is taken into account; very high uncertainty
2C5 / 2C6 | In Guidebook version 2013 EFs for both primary and secondary production were provided. In 2016 Guidebook only T1 EFs for 2C5 and 2C6. Consider to include this information if it is still valid. | Check this - maybe has to do with merging of NFR categories for specific metal production
2D | Tools to estimate AD and EFs from the material provided by ESIG. What can be made available to help MS obtain domestic & industrial solvent AD? | Related to solvents in general and ESIG data
2D | Include references to detailed national studies on solvent use, or annexing these studies to the Guidebook. | What we could do is refer to some countries where detailed assessments were made for solvents, and refer to reports where this is described.
2D | Provide PRODCOM codes for 2D3a Domestic Solvent Use and 2D3d Coating Applications within the guidebook
2D3 (solvents) | develop Tier 1.5 methodologies for solvents (to help countries that still use Tier 1 for key sources) | Resource need uncertain since depending on what information we can get from other countries. Potentially something is available from Commission project - not sure
2D3 (solvents) | NMVOC from solvents: update chapters with new information e.g. from ESIG | Should be fairly straightforward. Maybe part of Commission project already (?)
2D3a | table 3.2 page 12; table 3.4 The source of the NMVOC values is not traceable because it is a personal communication. Only underlying information is available: e.g. German Inventory 2016, ISPRA 2012 and Passant et al. | improve documentation
2D3b | A country has submitted an RE after performing a Tier 2 calculation for 2D3b for the first time. After interviewing the asphalt plants for road paving in their country, they found that a) almost all use batch mix technology and b) almost all use fabric filters with the remainder using wet scrubbers. Upon checking the EMEP/EEA 2019 Guidebook, the abatement efficiencies are not listed for fabric filters using batch mix technology (see below). From doing some searching, it seems that fabric filters are indeed used in batch mix plants. See tables 3.5 and 3.6. We have assumed that the abatement efficiency will be the same for batch mix technology as it is for drum mix technology, as both are hot mix plants.
2D3b-c | Asphalt concrete plants (see email) | correct - see email conversation January 2022
2D3d | MSs do not collect data on the split of coating applications used in industrial/domestic/construction & building activities and are therefore not able to report the emissions in these categories. It would be helpful to provide some basis for expert estimations to do this split. | Guidebook chapter still reflects 3 types of coating application in Tier 1 but NFR is now for total coating applications (2D3d). Need to develop Tier 1 based on assumption (x% decopaint, y% industrial paint, z% other paint). Should be fairly straightforward.
2D3g | The reference for the NMVOC emission factor is an unpublished report prepared for Warren Spring Laboratory. | The factor should be deleted or replaced by literature research with aid of manufacturer or associations
2D3g | the applicability of factors for TSP and HM could not be proofed because the factors are unreferenced in the Guidebook 2006 (table 8.1 in file B6310-4). | The factor should be deleted or replaced by literature research with aid of manufacturer or associations
2D3g | table 3-8 page 21: The emission factor for PAH (2.55 kg/t) seems very high and the conditions could not be found in the reference. It is assumed that emissions stop to appear when the gas passes a thermal post-combustion unit. The data collection is based on US plants before 1980. Since them the "asphalt blowing" changed from tar containing material to bitumen.
2D3g | the designation "asphalt blowing" is misleading | Change it to "bitumen blowing" according to refinery BREF (bitumen is derived from crude oil, asphalt is a mix of bitumen and stones) | IMPLEMENTED in 2023
2D3i | For tobacco en fireworks: Many countries do not currently estimate emissions from Tobacco and Firework use. It would be helpful if the Guidebook would provide advice how to get or estimate national activity data for these activities. | Check the current text, see what guidance could be added based on experiences in some countries. Per capita perhaps? But not sure how relaistic that is and how comparable between countries
2D3i | Regarding tobacco and/or fireworks: The methodology in the GB refers to PM1.8. It should be checked and explained how these data are used to give PM2.5 and PM10 EFs. | Check & update if possible
2D3i/2G | Concerns emissions from the use of shoes. The text in the Guidebook is not clear whether the method presented is for the use or production of shoes. | Should likely rather be the production of shoes, check in EGTEI documents and update as necessary.
2D3i / 2G | Provide guidance how to split emissions between 2G and 2D3i. | I think this should be easy: 2D3i = solvents, 2G = other products (non-solvents), add this
2D3i-2G | Fireworks: the emission factors need to be updated because the references do not contain the relevant information | Need to check the situation with Germany who has proposed updates.
2D3i-2G | table 3-14 page 22: emission factors for As, Cd, Pb, Hg based on old data. There are restrictions in use of some HM in fireworks so their factors should be lower or even zero in the meantime as stated in the citation (Passant et al. 2003, page 23); the citation is not the original reference for the emission factors.
2D3i-2G | table 3-17 page 24: The derivation of the two emission factors for lubricants is not reproducable in the cited literature (swiss IIR 2012); the link in the literature list at the end of the emission guidebook document is not valid anymore; and in the Swiss IIR 2021 the EF are much higher. | Due to the commercial relevance of lubricants the NMVOC emission factors for lubricants should be updated based on accessible literature.
2D3i-2G | table 3-17 page 24: the differentiation of lubricants in cooling lubricants and others does not fit with the text in 2.1.5
2D3i-2G | Tobacco and fireworks have no text description.
2.D.3.i-2.G | Some links in the reference list are not valid anymore, e.g. norwegian IIR 2012 | alternative source
2H1 | The SOx EFs (T1 & T2) are from PP BREF 2002, however, they do not seem to reflect changes in industry since. Countries for which 2H1 is a KC for SOx use T2 and may overestimate e.g. 50% these emissions. At least, include a remark that countries are adviced to contact plants to verify the correctness of the EF to their processes and abatement technologies, or use data reported to the authorities according to environmental permits, or use data from the PRTRs (E-PRTR, where the data is at site-level, not separately for processes). | new BREF data (2014) for SO2 (other pollutants are in a similar range) | IMPLEMENTED in 2023
2H1 | Table 3.4 only includes NMVOC while NSSC process-related TRS (total reduced sulphur) emissions are relevant also for NSSC processes (e.g. related to preparation of cooking liquor). In addition, there may be NH3 fumes. | new BREF data (2014) for SO2, Nox, TSP and CO. NH3 is not available | IMPLEMENTED in 2023
2H1 | Please give some Guidance and provide default emission factors for mechanical pulping. |  | IMPLEMENTED in 2023
2H2 | Provides a T2 factor for PM10 in Table 3-10 but no TSP or PM2.5 factor - seems odd not to include other PM components. The Table reports TSP, PM2.5 AND PM10 as not estimated. | Maybe there is no data on the fraction available. Usually only TSP is measured.
2H2 | Tier 2 factors - unclear that these are (largely) unabated but there is commentary that abatement for NMVOC is about 90%. For some sectors use of abatement is to be expected but for others abatement is unlikely or minimal. Clarity needed on when abatement should be expected and hence where inventory compliers need to understand application of abatement in sector
2I | Provides a T1 factor for TSP but no factors for PM10 or PM2.5 - seems odd to report TSP but not other PM fractions. CEPMEIP size fractions used elsewhere in GB should provide a reasonable basis for PM10/PM2.5. |  | No measurement data on the fraction of PM10 and PM2.5 available. Cannot be solved. | There are a lot of Chapters in US EPA AP42 under the Group 10 Wood Products Industry
2I | Wood processing -Manufactured wood board/products: Glues are used in the manufacture of different types of wooden board. The Guidebook needs a methodology for this, and a clear explanation about what is reported under 2I Wood products and 2D3i Other solvent use. | Clear point, needs some thinking how to best approach this | in 2D3i only wood preservation is reported. It does not include glues. NMVOC emissions from the use of glues in wood industry are currently not adressed. There are no reliable measurement data available. Therefore it cannot be sloved. | There is an appropriate activity in NFR (3.i, 2.G Other solvent and product use) and SNAP: 060405 Application of glues and adhesives
2I | A method for chipboard production needs to be developed. | See if readily available in literature - if yes then include it | Currently no reliable measurement data available. Therefore it cannot be solved. | Methodology can be developed from US EPA AP42 10.6.2 Particleboard Manufacturing